## bus
| name | vn_kv | type | zone | in_service
0 | bus_LV_3618-5_1_2_node_5 | 0.4 | n |  | TRUE
1 | bus_LV_3618-5_1_2_node_6 | 0.4 | n |  | TRUE
2 | bus_LV_3618-5_1_2_node_7 | 0.4 | n |  | TRUE
3 | bus_LV_3618-5_1_2_node_9 | 0.4 | n |  | TRUE
4 | bus_LV_3618-5_1_2_node_10 | 0.4 | n |  | TRUE
5 | bus_LV_3618-5_1_2_node_11 | 0.4 | n |  | TRUE
6 | bus_LV_3618-5_1_2_node_12 | 0.4 | n |  | TRUE
7 | bus_LV_3618-5_1_2_node_65 | 0.4 | n |  | TRUE
8 | bus_LV_3618-5_1_2_node_66 | 0.4 | n |  | TRUE
9 | bus_LV_3618-5_1_2_node_107 | 0.4 | n |  | TRUE
10 | bus_LV_3618-5_1_2_node_62 | 0.4 | n |  | TRUE
11 | bus_LV_3618-5_1_2_node_40 | 0.4 | n |  | TRUE
12 | bus_LV_3618-5_1_2_node_41 | 0.4 | n |  | TRUE
13 | bus_LV_3618-5_1_2_node_42 | 0.4 | n |  | TRUE
14 | bus_LV_3618-5_1_2_node_43 | 0.4 | n |  | TRUE
15 | bus_LV_3618-5_1_2_node_44 | 0.4 | n |  | TRUE
16 | bus_LV_3618-5_1_2_node_45 | 0.4 | n |  | TRUE
17 | bus_LV_3618-5_1_2_node_97 | 0.4 | n |  | TRUE
18 | bus_LV_3618-5_1_2_node_96 | 0.4 | n |  | TRUE
19 | bus_LV_3618-5_1_2_node_46 | 0.4 | n |  | TRUE
20 | bus_LV_3618-5_1_2_node_102 | 0.4 | n |  | TRUE
21 | bus_LV_3618-5_1_2_node_95 | 0.4 | n |  | TRUE
22 | bus_LV_3618-5_1_2_node_47 | 0.4 | n |  | TRUE
23 | bus_LV_3618-5_1_2_node_48 | 0.4 | n |  | TRUE
24 | bus_LV_3618-5_1_2_node_49 | 0.4 | n |  | TRUE
25 | bus_LV_3618-5_1_2_node_53 | 0.4 | n |  | TRUE
26 | bus_LV_3618-5_1_2_node_50 | 0.4 | n |  | TRUE
27 | bus_LV_3618-5_1_2_node_74 | 0.4 | n |  | TRUE
28 | bus_LV_3618-5_1_2_node_73 | 0.4 | n |  | TRUE
29 | bus_LV_3618-5_1_2_node_57 | 0.4 | n |  | TRUE
30 | bus_LV_3618-5_1_2_node_51 | 0.4 | n |  | TRUE
31 | bus_LV_3618-5_1_2_node_71 | 0.4 | n |  | TRUE
32 | bus_LV_3618-5_1_2_node_52 | 0.4 | n |  | TRUE
33 | bus_LV_3618-5_1_2_node_54 | 0.4 | n |  | TRUE
34 | bus_LV_3618-5_1_2_node_55 | 0.4 | n |  | TRUE
35 | bus_LV_3618-5_1_2_node_59 | 0.4 | n |  | TRUE
36 | bus_LV_3618-5_1_2_node_58 | 0.4 | n |  | TRUE
37 | bus_LV_3618-5_1_2_node_60 | 0.4 | n |  | TRUE
38 | bus_LV_3618-5_1_2_node_61 | 0.4 | n |  | TRUE
39 | bus_LV_3618-5_1_2_node_63 | 0.4 | n |  | TRUE
40 | bus_LV_3618-5_1_2_node_64 | 0.4 | n |  | TRUE
41 | bus_LV_3618-5_1_2_node_67 | 0.4 | n |  | TRUE
42 | bus_LV_3618-5_1_2_node_68 | 0.4 | n |  | TRUE
43 | bus_LV_3618-5_1_2_node_69 | 0.4 | n |  | TRUE
44 | bus_LV_3618-5_1_2_node_70 | 0.4 | n |  | TRUE
45 | bus_LV_3618-5_1_2_node_72 | 0.4 | n |  | TRUE
46 | bus_LV_3618-5_1_2_node_93 | 0.4 | n |  | TRUE
47 | bus_LV_3618-5_1_2_node_91 | 0.4 | n |  | TRUE
48 | bus_LV_3618-5_1_2_node_92 | 0.4 | n |  | TRUE
49 | bus_LV_3618-5_1_2_node_94 | 0.4 | n |  | TRUE
50 | bus_LV_3618-5_1_2_node_99 | 0.4 | n |  | TRUE
51 | bus_LV_3618-5_1_2_node_98 | 0.4 | n |  | TRUE
52 | bus_LV_3618-5_1_2_node_103 | 0.4 | n |  | TRUE
53 | bus_MV_0_node_71 | 20 | n |  | TRUE

## load
| name | bus | p_mw | q_mvar | const_z_percent | const_i_percent | sn_mva | scaling | in_service | type
0 | LV_3618-5_1_2_load_5 | 0 | 0.0025209 | 0.00063179 | 0 | 0 |  | 1 | TRUE | wye
1 | LV_3618-5_1_2_load_6 | 1 | 0.00070889 | 0.00017766 | 0 | 0 |  | 1 | TRUE | wye
2 | LV_3618-5_1_2_load_9 | 3 | 0.00027188 | 6.814e-05 | 0 | 0 |  | 1 | TRUE | wye
3 | LV_3618-5_1_2_load_10 | 4 | 0.00048477 | 0.00012149 | 0 | 0 |  | 1 | TRUE | wye
4 | LV_3618-5_1_2_load_11 | 5 | 0.00039726 | 9.9563e-05 | 0 | 0 |  | 1 | TRUE | wye
5 | LV_3618-5_1_2_load_66 | 8 | 0.00037297 | 9.3474e-05 | 0 | 0 |  | 1 | TRUE | wye
6 | LV_3618-5_1_2_load_107 | 9 | 0.00036422 | 9.1283e-05 | 0 | 0 |  | 1 | TRUE | wye
7 | LV_3618-5_1_2_load_62 | 10 | 0.00036984 | 9.2691e-05 | 0 | 0 |  | 1 | TRUE | wye
8 | LV_3618-5_1_2_load_40 | 11 | 0.00040858 | 0.0001024 | 0 | 0 |  | 1 | TRUE | wye
9 | LV_3618-5_1_2_load_41 | 12 | 0.00041073 | 0.00010294 | 0 | 0 |  | 1 | TRUE | wye
10 | LV_3618-5_1_2_load_43 | 14 | 0.00051334 | 0.00012866 | 0 | 0 |  | 1 | TRUE | wye
11 | LV_3618-5_1_2_load_45 | 16 | 0.0002432 | 6.0951e-05 | 0 | 0 |  | 1 | TRUE | wye
12 | LV_3618-5_1_2_load_96 | 18 | 0.00033926 | 8.5026e-05 | 0 | 0 |  | 1 | TRUE | wye
13 | LV_3618-5_1_2_load_46 | 19 | 0.00047715 | 0.00011959 | 0 | 0 |  | 1 | TRUE | wye
14 | LV_3618-5_1_2_load_102 | 20 | 0.00048745 | 0.00012217 | 0 | 0 |  | 1 | TRUE | wye
15 | LV_3618-5_1_2_load_95 | 21 | 0.00023959 | 6.0048e-05 | 0 | 0 |  | 1 | TRUE | wye
16 | LV_3618-5_1_2_load_53 | 25 | 0.0003488 | 8.7418e-05 | 0 | 0 |  | 1 | TRUE | wye
17 | LV_3618-5_1_2_load_50 | 26 | 0.00026704 | 6.6926e-05 | 0 | 0 |  | 1 | TRUE | wye
18 | LV_3618-5_1_2_load_74 | 27 | 0.023919 | 0.0059947 | 0 | 0 |  | 1 | TRUE | wye
19 | LV_3618-5_1_2_load_73 | 28 | 0.0002479 | 6.2128e-05 | 0 | 0 |  | 1 | TRUE | wye
20 | LV_3618-5_1_2_load_51 | 30 | 0.00072442 | 0.00018156 | 0 | 0 |  | 1 | TRUE | wye
21 | LV_3618-5_1_2_load_71 | 31 | 0.0033959 | 0.00085108 | 0 | 0 |  | 1 | TRUE | wye
22 | LV_3618-5_1_2_load_52 | 32 | 0.0005408 | 0.00013554 | 0 | 0 |  | 1 | TRUE | wye
23 | LV_3618-5_1_2_load_55 | 34 | 0.00040625 | 0.00010182 | 0 | 0 |  | 1 | TRUE | wye
24 | LV_3618-5_1_2_load_59 | 35 | 0.00044047 | 0.00011039 | 0 | 0 |  | 1 | TRUE | wye
25 | LV_3618-5_1_2_load_58 | 36 | 0.00034493 | 8.6447e-05 | 0 | 0 |  | 1 | TRUE | wye
26 | LV_3618-5_1_2_load_61 | 38 | 0.00047814 | 0.00011983 | 0 | 0 |  | 1 | TRUE | wye
27 | LV_3618-5_1_2_load_63 | 39 | 0.00023134 | 5.7979e-05 | 0 | 0 |  | 1 | TRUE | wye
28 | LV_3618-5_1_2_load_64 | 40 | 0.00038814 | 9.7276e-05 | 0 | 0 |  | 1 | TRUE | wye
29 | LV_3618-5_1_2_load_67 | 41 | 0.0015793 | 0.00039581 | 0 | 0 |  | 1 | TRUE | wye
30 | LV_3618-5_1_2_load_68 | 42 | 0.0079833 | 0.0020008 | 0 | 0 |  | 1 | TRUE | wye
31 | LV_3618-5_1_2_load_70 | 44 | 0.0051486 | 0.0012904 | 0 | 0 |  | 1 | TRUE | wye
32 | LV_3618-5_1_2_load_72 | 45 | 0.00040705 | 0.00010202 | 0 | 0 |  | 1 | TRUE | wye
33 | LV_3618-5_1_2_load_93 | 46 | 0.0027653 | 0.00069305 | 0 | 0 |  | 1 | TRUE | wye
34 | LV_3618-5_1_2_load_91 | 47 | 0.00021381 | 5.3585e-05 | 0 | 0 |  | 1 | TRUE | wye
35 | LV_3618-5_1_2_load_92 | 48 | 0.00059636 | 0.00014946 | 0 | 0 |  | 1 | TRUE | wye
36 | LV_3618-5_1_2_load_94 | 49 | 0.00046433 | 0.00011637 | 0 | 0 |  | 1 | TRUE | wye
37 | LV_3618-5_1_2_load_98 | 51 | 0.0002936 | 7.3583e-05 | 0 | 0 |  | 1 | TRUE | wye
38 | LV_3618-5_1_2_load_103 | 52 | 0.00043479 | 0.00010897 | 0 | 0 |  | 1 | TRUE | wye

## ext_grid
| name | bus | vm_pu | va_degree | slack_weight | in_service
0 |  | 31 | 1 | 0 | 1 | TRUE

## line
| name | std_type | from_bus | to_bus | length_km | r_ohm_per_km | x_ohm_per_km | c_nf_per_km | g_us_per_km | max_i_ka | df | parallel | type | in_service
0 | LV_3618-5_1_2_line_0 | NAYY 4x150 SE | 0 | 1 | 0.047853 | 0.208 | 0.08 | 261 | 0 | 0.27 | 1 | 1 | cs | TRUE
1 | LV_3618-5_1_2_line_1 | NAYY 4x150 SE | 0 | 2 | 0.029927 | 0.208 | 0.08 | 261 | 0 | 0.27 | 1 | 1 | cs | TRUE
2 | LV_3618-5_1_2_line_2 | NAYY 4x150 SE | 2 | 3 | 0.029875 | 0.208 | 0.08 | 261 | 0 | 0.27 | 1 | 1 | cs | TRUE
3 | LV_3618-5_1_2_line_3 | NAYY 4x150 SE | 3 | 4 | 0.30132 | 0.208 | 0.08 | 261 | 0 | 0.27 | 1 | 1 | cs | TRUE
4 | LV_3618-5_1_2_line_4 | NAYY 4x150 SE | 4 | 5 | 0.18556 | 0.208 | 0.08 | 261 | 0 | 0.27 | 1 | 1 | cs | TRUE
5 | LV_3618-5_1_2_line_5 | NAYY 4x150 SE | 5 | 6 | 0.0057257 | 0.208 | 0.08 | 261 | 0 | 0.27 | 1 | 1 | cs | TRUE
6 | LV_3618-5_1_2_line_6 | NAYY 4x150 SE | 6 | 7 | 0.077607 | 0.208 | 0.08 | 261 | 0 | 0.27 | 1 | 1 | cs | TRUE
7 | LV_3618-5_1_2_line_7 | NAYY 4x150 SE | 6 | 8 | 0.039047 | 0.208 | 0.08 | 261 | 0 | 0.27 | 1 | 1 | cs | TRUE
8 | LV_3618-5_1_2_line_8 | NAYY 4x150 SE | 7 | 9 | 0.092012 | 0.208 | 0.08 | 261 | 0 | 0.27 | 1 | 1 | cs | TRUE
9 | LV_3618-5_1_2_line_9 | NAYY 4x150 SE | 8 | 10 | 0.069589 | 0.208 | 0.08 | 261 | 0 | 0.27 | 1 | 1 | cs | TRUE
10 | LV_3618-5_1_2_line_10 | NAYY 4x150 SE | 10 | 37 | 0.0055404 | 0.208 | 0.08 | 261 | 0 | 0.27 | 1 | 1 | cs | TRUE
11 | LV_3618-5_1_2_line_11 | NAYY 4x150 SE | 11 | 12 | 0.047447 | 0.208 | 0.08 | 261 | 0 | 0.27 | 1 | 1 | cs | TRUE
12 | LV_3618-5_1_2_line_12 | NAYY 4x150 SE | 11 | 13 | 0.022919 | 0.208 | 0.08 | 261 | 0 | 0.27 | 1 | 1 | cs | TRUE
13 | LV_3618-5_1_2_line_13 | NAYY 4x150 SE | 12 | 14 | 0.10936 | 0.208 | 0.08 | 261 | 0 | 0.27 | 1 | 1 | cs | TRUE
14 | LV_3618-5_1_2_line_14 | NAYY 4x150 SE | 13 | 15 | 0.047666 | 0.208 | 0.08 | 261 | 0 | 0.27 | 1 | 1 | cs | TRUE
15 | LV_3618-5_1_2_line_15 | NAYY 4x150 SE | 14 | 16 | 0.059626 | 0.208 | 0.08 | 261 | 0 | 0.27 | 1 | 1 | cs | TRUE
16 | LV_3618-5_1_2_line_16 | NAYY 4x150 SE | 15 | 17 | 0.26541 | 0.208 | 0.08 | 261 | 0 | 0.27 | 1 | 1 | cs | TRUE
17 | LV_3618-5_1_2_line_17 | NAYY 4x150 SE | 15 | 18 | 0.10349 | 0.208 | 0.08 | 261 | 0 | 0.27 | 1 | 1 | cs | TRUE
18 | LV_3618-5_1_2_line_18 | NAYY 4x150 SE | 16 | 19 | 0.11197 | 0.208 | 0.08 | 261 | 0 | 0.27 | 1 | 1 | cs | TRUE
19 | LV_3618-5_1_2_line_19 | NAYY 4x150 SE | 17 | 20 | 0.063456 | 0.208 | 0.08 | 261 | 0 | 0.27 | 1 | 1 | cs | TRUE
20 | LV_3618-5_1_2_line_20 | NAYY 4x150 SE | 18 | 21 | 0.038412 | 0.208 | 0.08 | 261 | 0 | 0.27 | 1 | 1 | cs | TRUE
21 | LV_3618-5_1_2_line_21 | NAYY 4x150 SE | 19 | 22 | 0.035052 | 0.208 | 0.08 | 261 | 0 | 0.27 | 1 | 1 | cs | TRUE
22 | LV_3618-5_1_2_line_22 | NAYY 4x150 SE | 20 | 52 | 0.051453 | 0.208 | 0.08 | 261 | 0 | 0.27 | 1 | 1 | cs | TRUE
23 | LV_3618-5_1_2_line_23 | NAYY 4x150 SE | 21 | 49 | 0.016167 | 0.208 | 0.08 | 261 | 0 | 0.27 | 1 | 1 | cs | TRUE
24 | LV_3618-5_1_2_line_24 | NAYY 4x150 SE | 22 | 23 | 0.059521 | 0.208 | 0.08 | 261 | 0 | 0.27 | 1 | 1 | cs | TRUE
25 | LV_3618-5_1_2_line_25 | NAYY 4x150 SE | 22 | 24 | 0.12085 | 0.208 | 0.08 | 261 | 0 | 0.27 | 1 | 1 | cs | TRUE
26 | LV_3618-5_1_2_line_26 | NAYY 4x150 SE | 23 | 25 | 0.12142 | 0.208 | 0.08 | 261 | 0 | 0.27 | 1 | 1 | cs | TRUE
27 | LV_3618-5_1_2_line_27 | NAYY 4x150 SE | 23 | 26 | 0.19805 | 0.208 | 0.08 | 261 | 0 | 0.27 | 1 | 1 | cs | TRUE
28 | LV_3618-5_1_2_line_28 | NAYY 4x150 SE | 24 | 27 | 0.030928 | 0.208 | 0.08 | 261 | 0 | 0.27 | 1 | 1 | cs | TRUE
29 | LV_3618-5_1_2_line_29 | NAYY 4x150 SE | 24 | 28 | 0.095589 | 0.208 | 0.08 | 261 | 0 | 0.27 | 1 | 1 | cs | TRUE
30 | LV_3618-5_1_2_line_30 | NAYY 4x150 SE | 25 | 29 | 0.052905 | 0.208 | 0.08 | 261 | 0 | 0.27 | 1 | 1 | cs | TRUE
31 | LV_3618-5_1_2_line_31 | NAYY 4x150 SE | 26 | 30 | 0.10039 | 0.208 | 0.08 | 261 | 0 | 0.27 | 1 | 1 | cs | TRUE
32 | LV_3618-5_1_2_line_32 | NAYY 4x150 SE | 28 | 31 | 0.047989 | 0.208 | 0.08 | 261 | 0 | 0.27 | 1 | 1 | cs | TRUE
33 | LV_3618-5_1_2_line_33 | NAYY 4x150 SE | 29 | 35 | 0.013763 | 0.208 | 0.08 | 261 | 0 | 0.27 | 1 | 1 | cs | TRUE
34 | LV_3618-5_1_2_line_34 | NAYY 4x150 SE | 30 | 32 | 0.27649 | 0.208 | 0.08 | 261 | 0 | 0.27 | 1 | 1 | cs | TRUE
35 | LV_3618-5_1_2_line_35 | NAYY 4x150 SE | 31 | 43 | 0.18452 | 0.208 | 0.08 | 261 | 0 | 0.27 | 1 | 1 | cs | TRUE
36 | LV_3618-5_1_2_line_36 | NAYY 4x150 SE | 32 | 33 | 0.1173 | 0.208 | 0.08 | 261 | 0 | 0.27 | 1 | 1 | cs | TRUE
37 | LV_3618-5_1_2_line_37 | NAYY 4x150 SE | 33 | 34 | 0.088171 | 0.208 | 0.08 | 261 | 0 | 0.27 | 1 | 1 | cs | TRUE
38 | LV_3618-5_1_2_line_38 | NAYY 4x150 SE | 35 | 36 | 0.16855 | 0.208 | 0.08 | 261 | 0 | 0.27 | 1 | 1 | cs | TRUE
39 | LV_3618-5_1_2_line_39 | NAYY 4x150 SE | 36 | 37 | 0.27567 | 0.208 | 0.08 | 261 | 0 | 0.27 | 1 | 1 | cs | TRUE
40 | LV_3618-5_1_2_line_40 | NAYY 4x150 SE | 37 | 38 | 0.15884 | 0.208 | 0.08 | 261 | 0 | 0.27 | 1 | 1 | cs | TRUE
41 | LV_3618-5_1_2_line_41 | NAYY 4x150 SE | 38 | 39 | 0.0049829 | 0.208 | 0.08 | 261 | 0 | 0.27 | 1 | 1 | cs | TRUE
42 | LV_3618-5_1_2_line_42 | NAYY 4x150 SE | 39 | 40 | 0.041485 | 0.208 | 0.08 | 261 | 0 | 0.27 | 1 | 1 | cs | TRUE
43 | LV_3618-5_1_2_line_43 | NAYY 4x150 SE | 41 | 42 | 0.20742 | 0.208 | 0.08 | 261 | 0 | 0.27 | 1 | 1 | cs | TRUE
44 | LV_3618-5_1_2_line_44 | NAYY 4x150 SE | 41 | 43 | 0.018565 | 0.208 | 0.08 | 261 | 0 | 0.27 | 1 | 1 | cs | TRUE
45 | LV_3618-5_1_2_line_45 | NAYY 4x150 SE | 42 | 44 | 0.21959 | 0.208 | 0.08 | 261 | 0 | 0.27 | 1 | 1 | cs | TRUE
46 | LV_3618-5_1_2_line_46 | NAYY 4x150 SE | 43 | 45 | 0.22916 | 0.208 | 0.08 | 261 | 0 | 0.27 | 1 | 1 | cs | TRUE
47 | LV_3618-5_1_2_line_47 | NAYY 4x150 SE | 44 | 46 | 0.18397 | 0.208 | 0.08 | 261 | 0 | 0.27 | 1 | 1 | cs | TRUE
48 | LV_3618-5_1_2_line_48 | NAYY 4x150 SE | 45 | 47 | 0.081907 | 0.208 | 0.08 | 261 | 0 | 0.27 | 1 | 1 | cs | TRUE
49 | LV_3618-5_1_2_line_49 | NAYY 4x150 SE | 47 | 48 | 0.11172 | 0.208 | 0.08 | 261 | 0 | 0.27 | 1 | 1 | cs | TRUE
50 | LV_3618-5_1_2_line_50 | NAYY 4x150 SE | 49 | 50 | 0.27807 | 0.208 | 0.08 | 261 | 0 | 0.27 | 1 | 1 | cs | TRUE
51 | LV_3618-5_1_2_line_51 | NAYY 4x150 SE | 50 | 51 | 0.19904 | 0.208 | 0.08 | 261 | 0 | 0.27 | 1 | 1 | cs | TRUE

## trafo
| name | std_type | hv_bus | lv_bus | sn_mva | vn_hv_kv | vn_lv_kv | vk_percent | vkr_percent | pfe_kw | i0_percent | shift_degree | tap_side | tap_neutral | tap_min | tap_max | tap_step_percent | tap_step_degree | tap_pos | tap_phase_shifter | parallel | df | in_service
0 | LV_3618-5_1_2_trafo_71 | 0.25 MVA 20/0.4 kV | 53 | 31 | 0.25 | 20 | 0.4 | 6 | 1.44 | 0.8 | 0.32 | 150 | hv | 0 | -2 | 2 | 2.5 | 0 | 0 | FALSE | 1 | 1 | TRUE

## line_geodata
| x0 | y0 | x1 | y1 | x2 | y2 | x3 | y3 | x4 | y4 | x5 | y5 | x6 | y6 | x7 | y7 | x8 | y8 | x9 | y9 | x10 | y10 | x11 | y11 | x12 | y12 | x13 | y13 | x14 | y14 | x15 | y15 | x16 | y16 | x17 | y17 | x18 | y18 | x19 | y19 | x20 | y20 | x21 | y21 | x22 | y22 | x23 | y23 | x24 | y24 | x25 | y25 | x26 | y26 | x27 | y27 | x28 | y28 | x29 | y29 | x30 | y30 | x31 | y31 | x32 | y32 | x33 | y33 | x34 | y34 | x35 | y35 | x36 | y36 | x37 | y37 | x38 | y38
0 | 2731341.9871 | 1176146.744 | 2731352.4322 | 1176152.9436 | 2731366.1326 | 1176163.8739 | 2731379.9284 | 1176175.714
1 | 2731316.252 | 1176131.4691 | 2731341.9871 | 1176146.744
2 | 2731316.252 | 1176131.4691 | 2731328.2827 | 1176104.1232
3 | 2731328.2827 | 1176104.1232 | 2731328.2827 | 1176104.1232 | 2731361.8422 | 1176123.7613 | 2731395.1337 | 1176122.1223 | 2731410.4604 | 1176103.8555 | 2731448.7731 | 1176113.1571 | 2731477.4382 | 1176113.2741 | 2731502.3452 | 1176122.6157 | 2731520.2523 | 1176133.8387 | 2731540.3114 | 1176139.6828 | 2731560.0895 | 1176140.9062 | 2731570.6446 | 1176143.5729 | 2731573.5182 | 1176128.3135 | 2731561.4633 | 1176109.5416
4 | 2731492.6206 | 1175953.3184 | 2731494.0278 | 1175957.2327 | 2731509.7403 | 1175983.1185 | 2731538.5122 | 1176018.1307 | 2731543.4041 | 1176026.244 | 2731555.3063 | 1176058.1398 | 2731565.2728 | 1176074.0479 | 2731565.2181 | 1176079.3284 | 2731567.5437 | 1176084.8613 | 2731557.5795 | 1176090.4581 | 2731559.0791 | 1176098.0855 | 2731557.2512 | 1176102.9824 | 2731561.4633 | 1176109.5416
5 | 2731490.6836 | 1175947.9303 | 2731492.6206 | 1175953.3184
6 | 2731490.6836 | 1175947.9303 | 2731490.5248 | 1175942.9675 | 2731492.6541 | 1175941.4131 | 2731497.105 | 1175942.7894 | 2731507.4837 | 1175950.0333 | 2731507.3887 | 1175952.6221 | 2731517.2417 | 1175957.3304 | 2731527.3959 | 1175957.7199 | 2731534.1894 | 1175961.0713 | 2731546.6024 | 1175970.039 | 2731550.6176 | 1175971.4058 | 2731552.6547 | 1175971.6173
7 | 2731490.6836 | 1175947.9303 | 2731480.0219 | 1175918.7194 | 2731476.9106 | 1175911.4026
8 | 2731564.7216 | 1175886.5741 | 2731568.8553 | 1175903.1104 | 2731572.0375 | 1175911.075 | 2731572.7525 | 1175926.2353 | 2731571.0814 | 1175935.4833 | 2731558.8967 | 1175967.3398 | 2731555.5613 | 1175970.5357 | 2731552.6547 | 1175971.6173
9 | 2731476.9106 | 1175911.4026 | 2731469.2593 | 1175893.4092 | 2731450.5602 | 1175863.8554 | 2731446.6012 | 1175859.9213 | 2731439.7678 | 1175856.2911 | 2731438.1618 | 1175855.6087
10 | 2731433.0626 | 1175853.4421 | 2731438.1618 | 1175855.6087
11 | 2730918.6025 | 1175200.0453 | 2730918.6025 | 1175200.0453 | 2730952.8068 | 1175213.913 | 2730960.2859 | 1175221.3374
12 | 2730908.9612 | 1175179.253 | 2730918.6025 | 1175200.0453
13 | 2730960.2859 | 1175221.3374 | 2730972.0597 | 1175233.025 | 2730975.4434 | 1175253.1805 | 2730966.7039 | 1175284.2572 | 2730969.313 | 1175304.8628 | 2730980.1484 | 1175314.3841 | 2730984.8605 | 1175313.2293
14 | 2730902.1057 | 1175132.0907 | 2730908.9612 | 1175179.253
15 | 2731041.9375 | 1175318.6967 | 2731017.8989 | 1175308.3703 | 2730995.1878 | 1175310.6985 | 2730984.8605 | 1175313.2293
16 | 2730759.6512 | 1174910.9327 | 2730783.9855 | 1174929.2765 | 2730816.7754 | 1174976.515 | 2730892.2135 | 1175108.0683 | 2730902.1057 | 1175132.0907
17 | 2730902.1057 | 1175132.0907 | 2730920.137 | 1175120.9981 | 2730954.0476 | 1175055.5227 | 2730955.7513 | 1175047.105
18 | 2731041.9375 | 1175318.6967 | 2731048.7433 | 1175321.6203 | 2731065.8999 | 1175327.4437 | 2731081.5618 | 1175322.571 | 2731127.0324 | 1175282.1233 | 2731134.3413 | 1175276.5605
19 | 2730759.6512 | 1174910.9327 | 2730717.2152 | 1174958.1118
20 | 2730944.8952 | 1175012.5299 | 2730954.4479 | 1175024.931 | 2730957.6483 | 1175037.7326 | 2730955.7513 | 1175047.105
21 | 2731167.8478 | 1175276.5667 | 2731161.9397 | 1175274.3025 | 2731156.8173 | 1175273.1786 | 2731150.5447 | 1175272.5411 | 2731143.7145 | 1175272.9254 | 2731137.7261 | 1175273.9843 | 2731134.3413 | 1175276.5605
22 | 2730682.8063 | 1174996.3666 | 2730717.2152 | 1174958.1118
23 | 2730935.0292 | 1174999.722 | 2730944.8952 | 1175012.5299
24 | 2731143.7083 | 1175330.9128 | 2731147.6 | 1175322.9141 | 2731162.0944 | 1175287.1599 | 2731165.3116 | 1175280.9812 | 2731167.8478 | 1175276.5667
25 | 2731284.7511 | 1175295.1144 | 2731277.9261 | 1175290.0169 | 2731272.7095 | 1175286.9116 | 2731266.849 | 1175284.5706 | 2731260.8136 | 1175282.8818 | 2731254.364 | 1175281.9511 | 2731248.2023 | 1175281.8385 | 2731237.946 | 1175282.5703 | 2731228.2928 | 1175283.6934 | 2731217.824 | 1175284.6986 | 2731210.2818 | 1175284.767 | 2731201.076 | 1175283.6205 | 2731192.916 | 1175281.863 | 2731179.659 | 1175278.5263 | 2731167.8478 | 1175276.5667
26 | 2731143.7083 | 1175330.9128 | 2731165.1538 | 1175368.2647 | 2731180.1795 | 1175408.5563 | 2731185.1557 | 1175443.5513
27 | 2731143.7083 | 1175330.9128 | 2731129.5221 | 1175351.885 | 2731126.2023 | 1175357.8613 | 2731123.2074 | 1175365.0679 | 2731118.9648 | 1175379.6749 | 2731116.8592 | 1175385.7334 | 2731114.9169 | 1175389.5716 | 2731111.7808 | 1175393.7951 | 2731107.8798 | 1175397.6794 | 2731102.8582 | 1175401.3947 | 2731095.6886 | 1175405.063 | 2731035.2806 | 1175426.3928 | 2731030.9711 | 1175428.3224 | 2731026.0836 | 1175431.1511 | 2731022.1037 | 1175434.0997 | 2731018.6346 | 1175437.1151 | 2731015.2682 | 1175441.0334 | 2731011.8204 | 1175446.2287 | 2731008.8474 | 1175451.3898 | 2731006.5903 | 1175456.6889
28 | 2731284.7511 | 1175295.1144 | 2731300.4085 | 1175278.2334 | 2731305.4827 | 1175272.1287
29 | 2731284.7511 | 1175295.1144 | 2731287.4584 | 1175298.9543 | 2731291.8167 | 1175307.0334 | 2731296.8036 | 1175319.2293 | 2731299.4051 | 1175327.9038 | 2731307.1773 | 1175352.2586 | 2731310.957 | 1175361.9596 | 2731313.6066 | 1175367.3883 | 2731316.783 | 1175371.8055 | 2731320.7995 | 1175375.9298 | 2731324.8921 | 1175379.0216 | 2731325.8738 | 1175379.5904
30 | 2731197.1215 | 1175494.7795 | 2731189.558 | 1175474.5103 | 2731185.1557 | 1175443.5513
31 | 2731006.5903 | 1175456.6889 | 2731005.2765 | 1175461.5194 | 2731004.4379 | 1175473.9992 | 2731003.5994 | 1175486.479 | 2731002.8237 | 1175491.5325 | 2731001.4854 | 1175496.4292 | 2730999.9923 | 1175499.6656 | 2730997.6567 | 1175502.9615 | 2730993.7914 | 1175505.9127 | 2730988.9174 | 1175508.1302 | 2730982.5202 | 1175509.3581 | 2730970.7766 | 1175510.625 | 2730964.3615 | 1175511.2743 | 2730959.6877 | 1175512.729 | 2730955.8621 | 1175514.5691 | 2730952.1334 | 1175517.5677 | 2730949.6631 | 1175520.2699
32 | 2731372.2415 | 1175386.277 | 2731364.1208 | 1175387.5755 | 2731357.2813 | 1175388.0372 | 2731349.87 | 1175387.3745 | 2731344.303 | 1175386.6521 | 2731336.9793 | 1175384.7793 | 2731330.6164 | 1175382.3383 | 2731325.8738 | 1175379.5904
33 | 2731197.1215 | 1175494.7795 | 2731197.9298 | 1175508.5185
34 | 2730949.6631 | 1175520.2699 | 2730946.4925 | 1175523.7381 | 2730915.3812 | 1175563.3887 | 2730911.0483 | 1175568.4979 | 2730906.3769 | 1175572.2988 | 2730901.5879 | 1175574.8296 | 2730898.0341 | 1175576.1308 | 2730893.96 | 1175576.0419 | 2730889.6444 | 1175575.1026 | 2730883.8816 | 1175572.4972 | 2730881.0096 | 1175571.2892 | 2730877.5261 | 1175570.0679 | 2730874.8487 | 1175569.7537 | 2730871.9448 | 1175570.3575 | 2730869.1059 | 1175571.8411 | 2730867.1277 | 1175574.1775 | 2730866.0735 | 1175577.279 | 2730866.1955 | 1175580.4507 | 2730867.6309 | 1175584.0625 | 2730870.485 | 1175587.1381 | 2730874.4417 | 1175589.1036 | 2730892.0818 | 1175593.7696 | 2730896.6007 | 1175595.9031 | 2730900.3897 | 1175598.5432 | 2730903.6958 | 1175602.2848 | 2730906.7209 | 1175606.9876 | 2730912.931 | 1175620.9779 | 2730915.6622 | 1175625.8299 | 2730918.6452 | 1175629.3087 | 2730921.8714 | 1175631.8032 | 2730925.2594 | 1175633.545 | 2730931.4019 | 1175636.27 | 2730960.5914 | 1175645.7361 | 2730967.4444 | 1175648.4877 | 2730970.1982 | 1175650.2047 | 2730973.6832 | 1175653.1051 | 2730978.4679 | 1175657.7685 | 2730987.0997 | 1175665.5627 | 2730990.0334 | 1175668.6982
35 | 2731508.4986 | 1175474.858 | 2731502.3568 | 1175473.5001 | 2731496.1804 | 1175471.6301 | 2731489.3373 | 1175468.4222 | 2731482.8943 | 1175464.4114 | 2731477.1125 | 1175459.5366 | 2731472.7531 | 1175455.0156 | 2731468.6712 | 1175450.0447 | 2731464.3331 | 1175443.1556 | 2731460.8576 | 1175435.6406 | 2731453.112 | 1175414.6442 | 2731450.4372 | 1175407.5804 | 2731447.6837 | 1175402.0159 | 2731444.2193 | 1175396.4359 | 2731440.2102 | 1175391.9781 | 2731435.8815 | 1175388.1471 | 2731430.7039 | 1175384.6645 | 2731426.7769 | 1175383.0884 | 2731420.9113 | 1175382.037 | 2731413.3606 | 1175381.4489 | 2731403.3314 | 1175381.9408 | 2731389.9917 | 1175383.4387 | 2731372.2415 | 1175386.277
36 | 2731070.2034 | 1175754.0429 | 2731051.7089 | 1175737.4155 | 2731043.4862 | 1175729.8081 | 2731034.4808 | 1175720.5713 | 2731026.4226 | 1175711.7332 | 2731017.5304 | 1175701.1645 | 2730994.991 | 1175673.9968 | 2730990.0334 | 1175668.6982
37 | 2731070.2034 | 1175754.0429 | 2731082.2886 | 1175765.8156 | 2731088.1261 | 1175772.3368 | 2731099.286 | 1175786.9026 | 2731107.5972 | 1175798.8486 | 2731114.8654 | 1175811.2832 | 2731117.5588 | 1175817.5023 | 2731119.3416 | 1175823.4012 | 2731119.8998 | 1175825.6349
38 | 2731250.2859 | 1175662.8195 | 2731246.0714 | 1175654.1904 | 2731204.3358 | 1175584.1369 | 2731193.1714 | 1175522.5805 | 2731197.9298 | 1175508.5185
39 | 2731433.0626 | 1175853.4421 | 2731415.0001 | 1175845.7742 | 2731387.4827 | 1175832.6619 | 2731373.8238 | 1175809.6791 | 2731341.4238 | 1175789.7439 | 2731329.775 | 1175766.4495 | 2731307.9815 | 1175751.7394 | 2731299.3066 | 1175741.3975 | 2731292.7363 | 1175723.9964 | 2731287.7357 | 1175717.6823 | 2731271.8498 | 1175706.9712 | 2731250.2859 | 1175662.8195
40 | 2731433.0626 | 1175853.4421 | 2731431.8105 | 1175856.8395 | 2731430.0864 | 1175858.047 | 2731427.2984 | 1175858.2528 | 2731417.1373 | 1175856.0731 | 2731410.1807 | 1175854.5752 | 2731404.5165 | 1175855.5185 | 2731395.3902 | 1175859.1658 | 2731389.1833 | 1175860.0973 | 2731377.0758 | 1175856.7075 | 2731366.2821 | 1175854.7808 | 2731357.873 | 1175853.9628 | 2731354.5576 | 1175854.1571 | 2731351.7594 | 1175855.1743 | 2731347.2901 | 1175858.8237 | 2731344.8299 | 1175860.471 | 2731342.0339 | 1175861.3883 | 2731339.6205 | 1175861.2465 | 2731336.5082 | 1175860.1998 | 2731328.8525 | 1175853.961 | 2731323.7431 | 1175849.8238 | 2731318.7818 | 1175847.3023 | 2731303.3259 | 1175841.0706 | 2731298.8137 | 1175838.6478 | 2731295.0707 | 1175833.5732 | 2731293.2549 | 1175830.5869 | 2731291.6637 | 1175829.9863
41 | 2731291.6637 | 1175829.9863 | 2731289.9708 | 1175829.3474 | 2731286.7991 | 1175829.4527
42 | 2731258.7132 | 1175804.3784 | 2731261.9233 | 1175808.9965 | 2731265.7697 | 1175817.3869 | 2731270.2777 | 1175824.5464 | 2731275.4656 | 1175828.9409 | 2731281.8973 | 1175829.6154 | 2731286.7991 | 1175829.4527
43 | 2731526.9914 | 1175476.4936 | 2731537.2512 | 1175477.4011 | 2731546.9012 | 1175478.847 | 2731553.2169 | 1175481.3429 | 2731557.8567 | 1175483.5351 | 2731563.4175 | 1175487.6712 | 2731568.5431 | 1175492.8208 | 2731572.6815 | 1175498.3489 | 2731577.2781 | 1175506.3445 | 2731579.1615 | 1175511.8232 | 2731580.8269 | 1175519.2208 | 2731582.6123 | 1175530.2126 | 2731584.2532 | 1175538.0321 | 2731585.659 | 1175542.2772 | 2731587.4995 | 1175545.8758 | 2731589.9242 | 1175549.3427 | 2731593.5748 | 1175553.0477 | 2731606.813 | 1175564.5243 | 2731611.648 | 1175569.6675 | 2731614.9559 | 1175574.3547 | 2731625.3901 | 1175590.2398 | 2731637.9404 | 1175611.7978 | 2731647.4858 | 1175626.7071 | 2731649.1577 | 1175628.8274
44 | 2731508.4986 | 1175474.858 | 2731526.9914 | 1175476.4936
45 | 2731649.1577 | 1175628.8274 | 2731649.8146 | 1175629.6604 | 2731652.6137 | 1175631.7456 | 2731655.1928 | 1175632.7029 | 2731657.5086 | 1175633.1095 | 2731660.3534 | 1175632.7606 | 2731663.0513 | 1175631.441 | 2731664.9494 | 1175629.2811 | 2731666.4438 | 1175625.6556 | 2731668.9308 | 1175614.4352 | 2731670.8228 | 1175605.937 | 2731672.8742 | 1175598.1874 | 2731676.6285 | 1175587.4173 | 2731681.6674 | 1175574.218 | 2731695.3493 | 1175538.3249 | 2731698.981 | 1175531.7442 | 2731703.034 | 1175526.5292 | 2731707.5247 | 1175522.6249 | 2731711.8676 | 1175519.1843 | 2731721.4213 | 1175513.5231 | 2731730.0123 | 1175509.5643 | 2731735.4028 | 1175506.4804 | 2731740.2076 | 1175502.5496 | 2731744.5565 | 1175498.1418 | 2731748.3675 | 1175492.4545 | 2731750.7957 | 1175487.4041 | 2731752.4372 | 1175480.9131 | 2731752.9341 | 1175475.3532 | 2731752.7554 | 1175469.9119 | 2731752.0522 | 1175463.9809 | 2731751.313 | 1175459.8717
46 | 2731508.4986 | 1175474.858 | 2731509.5284 | 1175483.6982 | 2731510.6386 | 1175488.1703 | 2731523.7484 | 1175522.9501 | 2731540.9238 | 1175559.943 | 2731545.371 | 1175575.0961 | 2731546.525 | 1175591.1667 | 2731544.0397 | 1175601.2753 | 2731539.2163 | 1175609.1977 | 2731531.9146 | 1175615.0531 | 2731517.6865 | 1175621.5127 | 2731510.8783 | 1175627.8794 | 2731508.2234 | 1175634.2148 | 2731508.3326 | 1175640.7443 | 2731512.6926 | 1175648.3677 | 2731521.1593 | 1175658.0827 | 2731533.7387 | 1175669.1215
47 | 2731751.313 | 1175459.8717 | 2731736.1657 | 1175375.6665 | 2731734.9949 | 1175367.3457 | 2731734.7529 | 1175359.2121 | 2731735.4964 | 1175350.433 | 2731738.1332 | 1175340.7615 | 2731741.209 | 1175332.6897 | 2731743.6499 | 1175329.1517 | 2731746.8887 | 1175326.5431 | 2731749.9168 | 1175325.8646 | 2731752.8223 | 1175325.8951 | 2731755.6036 | 1175326.7012 | 2731757.542 | 1175327.9336 | 2731759.1033 | 1175329.6247 | 2731760.4204 | 1175332.6781 | 2731765.5566 | 1175345 | 2731767.9061 | 1175348.7544 | 2731773.2618 | 1175354.5652 | 2731775.8047 | 1175356.8781
48 | 2731572.2319 | 1175739.2751 | 2731558.6754 | 1175719.851 | 2731552.6262 | 1175709.0548 | 2731549.6683 | 1175694.6903 | 2731547.3735 | 1175684.6103 | 2731542.2649 | 1175676.6035 | 2731533.7387 | 1175669.1215
49 | 2731622.6502 | 1175836.9965 | 2731610.1995 | 1175825.5594 | 2731600.3437 | 1175810.1651 | 2731589.9985 | 1175788.4999 | 2731581.8279 | 1175759.7327 | 2731573.0662 | 1175740.4707 | 2731572.2319 | 1175739.2751
50 | 2730935.0292 | 1174999.722 | 2731106.3249 | 1174780.6771
51 | 2731106.3249 | 1174780.6771 | 2731127.4691 | 1174797.9851 | 2731174.5033 | 1174835.9077 | 2731190.06 | 1174848.8462 | 2731211.6701 | 1174877.6955 | 2731220.0308 | 1174885.6843 | 2731237.6183 | 1174895.287 | 2731258.2099 | 1174906.4353

## bus_geodata
| x | y | coords
0 | 2731341.9871 | 1176146.744
1 | 2731379.9284 | 1176175.714
2 | 2731316.252 | 1176131.4691
3 | 2731328.2827 | 1176104.1232
4 | 2731561.4633 | 1176109.5416
5 | 2731492.6206 | 1175953.3184
6 | 2731490.6836 | 1175947.9303
7 | 2731552.6547 | 1175971.6173
8 | 2731476.9106 | 1175911.4026
9 | 2731564.7216 | 1175886.5741
10 | 2731438.1618 | 1175855.6087
11 | 2730918.6025 | 1175200.0453
12 | 2730960.2859 | 1175221.3374
13 | 2730908.9612 | 1175179.253
14 | 2730984.8605 | 1175313.2293
15 | 2730902.1057 | 1175132.0907
16 | 2731041.9375 | 1175318.6967
17 | 2730759.6512 | 1174910.9327
18 | 2730955.7513 | 1175047.105
19 | 2731134.3413 | 1175276.5605
20 | 2730717.2152 | 1174958.1118
21 | 2730944.8952 | 1175012.5299
22 | 2731167.8478 | 1175276.5667
23 | 2731143.7083 | 1175330.9128
24 | 2731284.7511 | 1175295.1144
25 | 2731185.1557 | 1175443.5513
26 | 2731006.5903 | 1175456.6889
27 | 2731305.4827 | 1175272.1287
28 | 2731325.8738 | 1175379.5904
29 | 2731197.1215 | 1175494.7795
30 | 2730949.6631 | 1175520.2699
31 | 2731372.2415 | 1175386.277
32 | 2730990.0334 | 1175668.6982
33 | 2731070.2034 | 1175754.0429
34 | 2731119.8998 | 1175825.6349
35 | 2731197.9298 | 1175508.5185
36 | 2731250.2859 | 1175662.8195
37 | 2731433.0626 | 1175853.4421
38 | 2731291.6637 | 1175829.9863
39 | 2731286.7991 | 1175829.4527
40 | 2731258.7132 | 1175804.3784
41 | 2731526.9914 | 1175476.4936
42 | 2731649.1577 | 1175628.8274
43 | 2731508.4986 | 1175474.858
44 | 2731751.313 | 1175459.8717
45 | 2731533.7387 | 1175669.1215
46 | 2731775.8047 | 1175356.8781
47 | 2731572.2319 | 1175739.2751
48 | 2731622.6502 | 1175836.9965
49 | 2730935.0292 | 1174999.722
50 | 2731106.3249 | 1174780.6771
51 | 2731258.2099 | 1174906.4353
52 | 2730682.8063 | 1174996.3666
53 | 2731372.2415 | 1175386.277

## line_std_types
| c_nf_per_km | r_ohm_per_km | x_ohm_per_km | max_i_ka | type | q_mm2 | alpha | voltage_rating
NAYY 4x50 SE | 210 | 0.642 | 0.083 | 0.142 | cs | 50 | 0.00403 | LV
NAYY 4x120 SE | 264 | 0.225 | 0.08 | 0.242 | cs | 120 | 0.00403 | LV
NAYY 4x150 SE | 261 | 0.208 | 0.08 | 0.27 | cs | 150 | 0.00403 | LV
NA2XS2Y 1x95 RM/25 12/20 kV | 216 | 0.313 | 0.132 | 0.252 | cs | 95 | 0.00403 | MV
NA2XS2Y 1x185 RM/25 12/20 kV | 273 | 0.161 | 0.117 | 0.362 | cs | 185 | 0.00403 | MV
NA2XS2Y 1x240 RM/25 12/20 kV | 304 | 0.122 | 0.112 | 0.421 | cs | 240 | 0.00403 | MV
NA2XS2Y 1x95 RM/25 6/10 kV | 315 | 0.313 | 0.123 | 0.249 | cs | 95 | 0.00403 | MV
NA2XS2Y 1x185 RM/25 6/10 kV | 406 | 0.161 | 0.11 | 0.358 | cs | 185 | 0.00403 | MV
NA2XS2Y 1x240 RM/25 6/10 kV | 456 | 0.122 | 0.105 | 0.416 | cs | 240 | 0.00403 | MV
NA2XS2Y 1x150 RM/25 12/20 kV | 250 | 0.206 | 0.116 | 0.319 | cs | 150 | 0.00403 | MV
NA2XS2Y 1x120 RM/25 12/20 kV | 230 | 0.253 | 0.119 | 0.283 | cs | 120 | 0.00403 | MV
NA2XS2Y 1x70 RM/25 12/20 kV | 190 | 0.443 | 0.132 | 0.22 | cs | 70 | 0.00403 | MV
NA2XS2Y 1x150 RM/25 6/10 kV | 360 | 0.206 | 0.11 | 0.315 | cs | 150 | 0.00403 | MV
NA2XS2Y 1x120 RM/25 6/10 kV | 340 | 0.253 | 0.113 | 0.28 | cs | 120 | 0.00403 | MV
NA2XS2Y 1x70 RM/25 6/10 kV | 280 | 0.443 | 0.123 | 0.217 | cs | 70 | 0.00403 | MV
N2XS(FL)2Y 1x120 RM/35 64/110 kV | 112 | 0.153 | 0.166 | 0.366 | cs | 120 | 0.00393 | HV
N2XS(FL)2Y 1x185 RM/35 64/110 kV | 125 | 0.099 | 0.156 | 0.457 | cs | 185 | 0.00393 | HV
N2XS(FL)2Y 1x240 RM/35 64/110 kV | 135 | 0.075 | 0.149 | 0.526 | cs | 240 | 0.00393 | HV
N2XS(FL)2Y 1x300 RM/35 64/110 kV | 144 | 0.06 | 0.144 | 0.588 | cs | 300 | 0.00393 | HV
15-AL1/3-ST1A 0.4 | 11 | 1.8769 | 0.35 | 0.105 | ol | 16 | 0.00403 | LV
24-AL1/4-ST1A 0.4 | 11.25 | 1.2012 | 0.335 | 0.14 | ol | 24 | 0.00403 | LV
48-AL1/8-ST1A 0.4 | 12.2 | 0.5939 | 0.3 | 0.21 | ol | 48 | 0.00403 | LV
94-AL1/15-ST1A 0.4 | 13.2 | 0.306 | 0.29 | 0.35 | ol | 94 | 0.00403 | LV
34-AL1/6-ST1A 10.0 | 9.7 | 0.8342 | 0.36 | 0.17 | ol | 34 | 0.00403 | MV
48-AL1/8-ST1A 10.0 | 10.1 | 0.5939 | 0.35 | 0.21 | ol | 48 | 0.00403 | MV
70-AL1/11-ST1A 10.0 | 10.4 | 0.4132 | 0.339 | 0.29 | ol | 70 | 0.00403 | MV
94-AL1/15-ST1A 10.0 | 10.75 | 0.306 | 0.33 | 0.35 | ol | 94 | 0.00403 | MV
122-AL1/20-ST1A 10.0 | 11.1 | 0.2376 | 0.323 | 0.41 | ol | 122 | 0.00403 | MV
149-AL1/24-ST1A 10.0 | 11.25 | 0.194 | 0.315 | 0.47 | ol | 149 | 0.00403 | MV
34-AL1/6-ST1A 20.0 | 9.15 | 0.8342 | 0.382 | 0.17 | ol | 34 | 0.00403 | MV
48-AL1/8-ST1A 20.0 | 9.5 | 0.5939 | 0.372 | 0.21 | ol | 48 | 0.00403 | MV
70-AL1/11-ST1A 20.0 | 9.7 | 0.4132 | 0.36 | 0.29 | ol | 70 | 0.00403 | MV
94-AL1/15-ST1A 20.0 | 10 | 0.306 | 0.35 | 0.35 | ol | 94 | 0.00403 | MV
122-AL1/20-ST1A 20.0 | 10.3 | 0.2376 | 0.344 | 0.41 | ol | 122 | 0.00403 | MV
149-AL1/24-ST1A 20.0 | 10.5 | 0.194 | 0.337 | 0.47 | ol | 149 | 0.00403 | MV
184-AL1/30-ST1A 20.0 | 10.75 | 0.1571 | 0.33 | 0.535 | ol | 184 | 0.00403 | MV
243-AL1/39-ST1A 20.0 | 11 | 0.1188 | 0.32 | 0.645 | ol | 243 | 0.00403 | MV
48-AL1/8-ST1A 110.0 | 8 | 0.5939 | 0.46 | 0.21 | ol | 48 | 0.00403 | HV
70-AL1/11-ST1A 110.0 | 8.4 | 0.4132 | 0.45 | 0.29 | ol | 70 | 0.00403 | HV
94-AL1/15-ST1A 110.0 | 8.65 | 0.306 | 0.44 | 0.35 | ol | 94 | 0.00403 | HV
122-AL1/20-ST1A 110.0 | 8.5 | 0.2376 | 0.43 | 0.41 | ol | 122 | 0.00403 | HV
149-AL1/24-ST1A 110.0 | 8.75 | 0.194 | 0.41 | 0.47 | ol | 149 | 0.00403 | HV
184-AL1/30-ST1A 110.0 | 8.8 | 0.1571 | 0.4 | 0.535 | ol | 184 | 0.00403 | HV
243-AL1/39-ST1A 110.0 | 9 | 0.1188 | 0.39 | 0.645 | ol | 243 | 0.00403 | HV
305-AL1/39-ST1A 110.0 | 9.2 | 0.0949 | 0.38 | 0.74 | ol | 305 | 0.00403 | HV
490-AL1/64-ST1A 110.0 | 9.75 | 0.059 | 0.37 | 0.96 | ol | 490 | 0.00403 | HV
679-AL1/86-ST1A 110.0 | 9.95 | 0.042 | 0.36 | 1.15 | ol | 679 | 0.00403 | HV
490-AL1/64-ST1A 220.0 | 10 | 0.059 | 0.285 | 0.96 | ol | 490 | 0.00403 | HV
679-AL1/86-ST1A 220.0 | 11.7 | 0.042 | 0.275 | 1.15 | ol | 679 | 0.00403 | HV
490-AL1/64-ST1A 380.0 | 11 | 0.059 | 0.253 | 0.96 | ol | 490 | 0.00403 | HV
679-AL1/86-ST1A 380.0 | 14.6 | 0.042 | 0.25 | 1.15 | ol | 679 | 0.00403 | HV

## trafo_std_types
| i0_percent | pfe_kw | vkr_percent | sn_mva | vn_lv_kv | vn_hv_kv | vk_percent | shift_degree | vector_group | tap_side | tap_neutral | tap_min | tap_max | tap_step_degree | tap_step_percent | tap_phase_shifter
160 MVA 380/110 kV | 0.06 | 60 | 0.25 | 160 | 110 | 380 | 12.2 | 0 | Yy0 | hv | 0 | -9 | 9 | 0 | 1.5 | FALSE
100 MVA 220/110 kV | 0.06 | 55 | 0.26 | 100 | 110 | 220 | 12 | 0 | Yy0 | hv | 0 | -9 | 9 | 0 | 1.5 | FALSE
63 MVA 110/20 kV | 0.04 | 22 | 0.32 | 63 | 20 | 110 | 18 | 150 | YNd5 | hv | 0 | -9 | 9 | 0 | 1.5 | FALSE
40 MVA 110/20 kV | 0.05 | 18 | 0.34 | 40 | 20 | 110 | 16.2 | 150 | YNd5 | hv | 0 | -9 | 9 | 0 | 1.5 | FALSE
25 MVA 110/20 kV | 0.07 | 14 | 0.41 | 25 | 20 | 110 | 12 | 150 | YNd5 | hv | 0 | -9 | 9 | 0 | 1.5 | FALSE
63 MVA 110/10 kV | 0.04 | 22 | 0.32 | 63 | 10 | 110 | 18 | 150 | YNd5 | hv | 0 | -9 | 9 | 0 | 1.5 | FALSE
40 MVA 110/10 kV | 0.05 | 18 | 0.34 | 40 | 10 | 110 | 16.2 | 150 | YNd5 | hv | 0 | -9 | 9 | 0 | 1.5 | FALSE
25 MVA 110/10 kV | 0.07 | 14 | 0.41 | 25 | 10 | 110 | 12 | 150 | YNd5 | hv | 0 | -9 | 9 | 0 | 1.5 | FALSE
0.25 MVA 20/0.4 kV | 0.32 | 0.8 | 1.44 | 0.25 | 0.4 | 20 | 6 | 150 | Yzn5 | hv | 0 | -2 | 2 | 0 | 2.5 | FALSE
0.4 MVA 20/0.4 kV | 0.3375 | 1.35 | 1.425 | 0.4 | 0.4 | 20 | 6 | 150 | Dyn5 | hv | 0 | -2 | 2 | 0 | 2.5 | FALSE
0.63 MVA 20/0.4 kV | 0.2619 | 1.65 | 1.206 | 0.63 | 0.4 | 20 | 6 | 150 | Dyn5 | hv | 0 | -2 | 2 | 0 | 2.5 | FALSE
0.25 MVA 10/0.4 kV | 0.24 | 0.6 | 1.2 | 0.25 | 0.4 | 10 | 4 | 150 | Dyn5 | hv | 0 | -2 | 2 | 0 | 2.5 | FALSE
0.4 MVA 10/0.4 kV | 0.2375 | 0.95 | 1.325 | 0.4 | 0.4 | 10 | 4 | 150 | Dyn5 | hv | 0 | -2 | 2 | 0 | 2.5 | FALSE
0.63 MVA 10/0.4 kV | 0.1873 | 1.18 | 1.0794 | 0.63 | 0.4 | 10 | 4 | 150 | Dyn5 | hv | 0 | -2 | 2 | 0 | 2.5 | FALSE

## trafo3w_std_types
| sn_hv_mva | sn_mv_mva | sn_lv_mva | vn_hv_kv | vn_mv_kv | vn_lv_kv | vk_hv_percent | vk_mv_percent | vk_lv_percent | vkr_hv_percent | vkr_mv_percent | vkr_lv_percent | pfe_kw | i0_percent | shift_mv_degree | shift_lv_degree | vector_group | tap_side | tap_neutral | tap_min | tap_max | tap_step_percent
63/25/38 MVA 110/20/10 kV | 63 | 25 | 38 | 110 | 20 | 10 | 10.4 | 10.4 | 10.4 | 0.28 | 0.32 | 0.35 | 35 | 0.89 | 0 | 0 | YN0yn0yn0 | hv | 0 | -10 | 10 | 1.2
63/25/38 MVA 110/10/10 kV | 63 | 25 | 38 | 110 | 10 | 10 | 10.4 | 10.4 | 10.4 | 0.28 | 0.32 | 0.35 | 35 | 0.89 | 0 | 0 | YN0yn0yn0 | hv | 0 | -10 | 10 | 1.2

## fuse_std_types
| fuse_type | i_rated_a | t_avg | t_min | t_total | x_avg | x_min | x_total
HV 100A | HV 100A | 100 | 0 | [10.0, 3.64, 0.854, 0.281, 0.1, 0.0531, 0.022, 0.01] | [10.0, 4.267, 1.21, 0.403, 0.1, 0.058, 0.022, 0.01] | 0 | [300.0, 350.0, 450.0, 550.0, 700.0, 850.0, 1200.0, 1752.0] | [600.0, 700.0, 900.0, 1150.0, 1665.0, 2000.0, 3000.0, 4313.0]
HV 10A | HV 10A | 10 | 0 | [10.0, 1675.0, 0.344, 0.156, 0.1, 0.0417, 0.0171, 0.01] | [10.0, 1.3, 0.3, 0.155, 0.1, 0.0555, 0.023, 0.01] | 0 | [30.0, 32.0, 35.0, 37.0, 39.0, 50.0, 70.0, 88.0] | [60.0, 70.0, 80.0, 87.0, 94.0, 110.0, 150.0, 216.0]
HV 125A | HV 125A | 125 | 0 | [10.0, 1.82, 0.344, 0.1, 0.0467, 0.0269, 0.01] | [10.0, 2.478, 0.426, 0.1, 0.0427, 0.0211, 0.01] | 0 | [375.0, 500.0, 700.0, 925.0, 1200.0, 1500.0, 2341.0] | [750.0, 1000.0, 1500.0, 2200.0, 3000.0, 4000.0, 5765.0]
HV 160A | HV 160A | 160 | 0 | [10.0, 4.15, 1.03, 0.198, 0.1, 0.051, 0.0172, 0.01] | [10.0, 2.3, 0.734, 0.274, 0.1, 0.046, 0.0177, 0.01] | 0 | [480.0, 550.0, 700.0, 1000.0, 1260.0, 1600.0, 2500.0, 3227.0] | [960.0, 1300.0, 1700.0, 2200.0, 2996.0, 4000.0, 6000.0, 7946.0]
HV 16A | HV 16A | 16 | 0 | [10.0, 0.352, 0.164, 0.1, 0.0649, 0.0342, 0.01] | [10.0, 2.34, 0.722, 0.181, 0.1, 0.055, 0.0296, 0.01] | 0 | [48.0, 60.0, 65.0, 71.0, 80.0, 100.0, 162.0] | [96.0, 110.0, 125.0, 150.0, 168.0, 200.0, 250.0, 398.0]
HV 200A | HV 200A | 200 | 0 | [10.0, 4.267, 1.21, 0.403, 0.1, 0.058, 0.022, 0.01] | [10.0, 3.73, 1.654, 0.328, 0.1, 0.0531, 0.019, 0.01] | 0 | [600.0, 700.0, 900.0, 1150.0, 1665.0, 2000.0, 3000.0, 4313.0] | [1200.0, 1500.0, 1800.0, 2700.0, 3960.0, 5000.0, 7500.0, 10620.0]
HV 20A | HV 20A | 20 | 0 | [10.0, 1.3, 0.3, 0.155, 0.1, 0.0555, 0.023, 0.01] | [10.0, 1.3, 0.161, 0.1, 0.0611, 0.0399, 0.0141, 0.01] | 0 | [60.0, 70.0, 80.0, 87.0, 94.0, 110.0, 150.0, 216.0] | [120.0, 150.0, 200.0, 223.0, 260.0, 300.0, 450.0, 532.0]
HV 25A | HV 25A | 25 | 0 | [10.0, 2.512, 0.833, 0.299, 0.1, 0.0372, 0.0223, 0.01] | [10.0, 3.125, 0.597, 0.198, 0.1, 0.0378, 0.022, 0.01] | 0 | [75.0, 82.0, 90.0, 100.0, 124.0, 170.0, 200.0, 289.0] | [150.0, 170.0, 210.0, 250.0, 294.0, 400.0, 500.0, 711.0]
HV 31.5A | HV 31.5A | 31.5 | 0 | [10.0, 2.34, 0.722, 0.181, 0.1, 0.055, 0.0296, 0.01] | [10.0, 2.84, 0.368, 0.164, 0.1, 0.0621, 0.0378, 0.0195, 0.01] | 0 | [95.0, 110.0, 125.0, 150.0, 165.0, 200.0, 250.0, 390.0] | [189.0, 220.0, 300.0, 350.0, 393.0, 450.0, 530.0, 700.0, 960.0]
HV 40A | HV 40A | 40 | 0 | [10.0, 1.3, 0.161, 0.1, 0.0611, 0.0399, 0.0141, 0.01] | [10.0, 2.05, 0.369, 0.198, 0.1, 0.051, 0.0298, 0.01] | 0 | [120.0, 150.0, 200.0, 223.0, 260.0, 300.0, 450.0, 532.0] | [240.0, 300.0, 400.0, 450.0, 530.0, 650.0, 800.0, 1311.0]
HV 50A | HV 50A | 50 | 0 | [10.0, 3.215, 0.597, 0.198, 0.1, 0.0378, 0.022, 0.01] | [10.0, 3.64, 0.854, 0.281, 0.1, 0.0531, 0.022, 0.01] | 0 | [150.0, 170.0, 210.0, 250.0, 294.0, 400.0, 500.0, 711.0] | [300.0, 350.0, 450.0, 550.0, 700.0, 850.0, 1200.0, 1752.0]
HV 6.3A | HV 6.3A | 6.3 | 0 | [10.0, 1.39, 0.344, 0.168, 0.1, 0.056, 0.0263, 0.01] | [10.0, 1.711, 0.516, 0.198, 0.1, 0.0634, 0.0303, 0.01] | 0 | [19.0, 19.5, 20.4, 20.8, 22.0, 25.0, 32.0, 48.0] | [38.0, 40.0, 43.0, 48.0, 53.0, 60.0, 75.0, 118.0]
HV 63A | HV 63A | 63 | 0 | [10.0, 2.84, 0.368, 0.164, 0.1, 0.0621, 0.0378, 0.0195, 0.01] | [10.0, 1.82, 0.344, 0.1, 0.0467, 0.0269, 0.01] | 0 | [189.0, 220.0, 300.0, 350.0, 393.0, 450.0, 530.0, 700.0, 961.0] | [378.0, 500.0, 700.0, 934.0, 1200.0, 1500.0, 2366.0]
HV 80A | HV 80A | 80 | 0 | [10.0, 2.05, 0.369, 0.198, 0.1, 0.051, 0.0298, 0.01] | [10.0, 4.15, 1.03, 0.198, 0.1, 0.051, 0.0172, 0.01] | 0 | [240.0, 300.0, 400.0, 450.0, 530.0, 650.0, 800.0, 1311.0] | [480.0, 550.0, 700.0, 1000.0, 1260.0, 1600.0, 2500.0, 3227.0]
Siemens NH-1-100 | Siemens NH-1-100 | 100 | [5400.0, 2000.0, 400.0, 20.0, 1.0, 0.2, 0.012, 0.004] | 0 | 0 | [150.0, 190.0, 250.0, 430.0, 900.0, 1250.0, 2700.0, 3600.0] | 0 | 0
Siemens NH-1-125 | Siemens NH-1-125 | 125 | [4800.0, 120.0, 7.0, 0.1, 0.004] | 0 | 0 | [180.0, 400.0, 740.0, 2000.0, 4250.0] | 0 | 0
Siemens NH-1-16 | Siemens NH-1-16 | 16 | [4000.0, 400.0, 2.0, 0.1, 0.04, 0.01] | 0 | 0 | [26.0, 35.0, 75.0, 150.0, 200.0, 300.0] | 0 | 0
Siemens NH-1-160 | Siemens NH-1-160 | 160 | [4800.0, 120.0, 7.0, 0.1, 0.004] | 0 | 0 | [210.0, 500.0, 900.0, 2300.0, 5000.0] | 0 | 0
Siemens NH-1-25 | Siemens NH-1-25 | 25 | [4000.0, 1000.0, 10.0, 0.2, 0.02, 0.01] | 0 | 0 | [40.0, 50.0, 100.0, 210.0, 400.0, 500.0] | 0 | 0
Siemens NH-1-50 | Siemens NH-1-50 | 50 | [4000.0, 40.0, 4.0, 1.0, 0.02, 0.01] | 0 | 0 | [86.0, 200.0, 300.0, 400.0, 1000.0, 1280.0] | 0 | 0
Siemens NH-1-63 | Siemens NH-1-63 | 63 | [4000.0, 100.0, 10.0, 2.0, 0.04, 0.01] | 0 | 0 | [100.0, 200.0, 300.0, 400.0, 1000.0, 1500.0] | 0 | 0
Siemens NH-1-80 | Siemens NH-1-80 | 80 | [4800.0, 120.0, 7.0, 0.1, 0.01] | 0 | 0 | [150.58, 250.0, 450.0, 1150.0, 2470.0] | 0 | 0
Siemens NH-2-1000 | Siemens NH-2-1000 | 1000 | [4800.0, 120.0, 7.0, 0.1, 0.004] | 0 | 0 | [1900.0, 3500.0, 8400.0, 24000.0, 52000.0] | 0 | 0
Siemens NH-2-200 | Siemens NH-2-200 | 200 | [4800.0, 120.0, 7.0, 0.1, 0.004] | 0 | 0 | [280.0, 650.0, 1200.0, 3000.0, 7000.0] | 0 | 0
Siemens NH-2-224 | Siemens NH-2-224 | 224 | [4800.0, 120.0, 7.0, 0.2, 0.04, 0.004] | 0 | 0 | [400.0, 750.0, 1453.0, 3025.0, 4315.0, 7600.0] | 0 | 0
Siemens NH-2-250 | Siemens NH-2-250 | 250 | [4800.0, 120.0, 7.0, 0.1, 0.004] | 0 | 0 | [450.0, 800.0, 1650.0, 4000.0, 8500.0] | 0 | 0
Siemens NH-2-315 | Siemens NH-2-315 | 315 | [4800.0, 120.0, 7.0, 0.1, 0.004] | 0 | 0 | [550.0, 920.0, 1900.0, 5000.0, 11000.0] | 0 | 0
Siemens NH-2-355 | Siemens NH-2-355 | 355 | [4800.0, 120.0, 6.0, 0.1, 0.004] | 0 | 0 | [650.0, 1116.27, 2350.0, 5840.0, 12790.0] | 0 | 0
Siemens NH-2-400 | Siemens NH-2-400 | 400 | [4800.0, 120.0, 7.0, 0.1, 0.004] | 0 | 0 | [720.0, 1350.0, 2800.0, 6500.0, 15000.0] | 0 | 0
Siemens NH-2-425 | Siemens NH-2-425 | 425 | [4800.0, 120.0, 7.0, 0.1, 0.004] | 0 | 0 | [850.0, 1500.0, 3050.0, 7500.0, 16500.0] | 0 | 0
Siemens NH-2-630 | Siemens NH-2-630 | 630 | [4800.0, 120.0, 7.0, 0.1, 0.004] | 0 | 0 | [1200.0, 2000.0, 4800.0, 12000.0, 26000.0] | 0 | 0

## dtypes
| element | column | dtype
0 | bus | name | object
1 | bus | vn_kv | float64
2 | bus | type | object
3 | bus | zone | object
4 | bus | in_service | bool
5 | load | name | object
6 | load | bus | uint32
7 | load | p_mw | float64
8 | load | q_mvar | float64
9 | load | const_z_percent | float64
10 | load | const_i_percent | float64
11 | load | sn_mva | float64
12 | load | scaling | float64
13 | load | in_service | bool
14 | load | type | object
15 | ext_grid | name | object
16 | ext_grid | bus | uint32
17 | ext_grid | vm_pu | float64
18 | ext_grid | va_degree | float64
19 | ext_grid | slack_weight | float64
20 | ext_grid | in_service | bool
21 | line | name | object
22 | line | std_type | object
23 | line | from_bus | uint32
24 | line | to_bus | uint32
25 | line | length_km | float64
26 | line | r_ohm_per_km | float64
27 | line | x_ohm_per_km | float64
28 | line | c_nf_per_km | float64
29 | line | g_us_per_km | float64
30 | line | max_i_ka | float64
31 | line | df | float64
32 | line | parallel | uint32
33 | line | type | object
34 | line | in_service | bool
35 | trafo | name | object
36 | trafo | std_type | object
37 | trafo | hv_bus | uint32
38 | trafo | lv_bus | uint32
39 | trafo | sn_mva | float64
40 | trafo | vn_hv_kv | float64
41 | trafo | vn_lv_kv | float64
42 | trafo | vk_percent | float64
43 | trafo | vkr_percent | float64
44 | trafo | pfe_kw | float64
45 | trafo | i0_percent | float64
46 | trafo | shift_degree | float64
47 | trafo | tap_side | object
48 | trafo | tap_neutral | int32
49 | trafo | tap_min | int32
50 | trafo | tap_max | int32
51 | trafo | tap_step_percent | float64
52 | trafo | tap_step_degree | float64
53 | trafo | tap_pos | int32
54 | trafo | tap_phase_shifter | bool
55 | trafo | parallel | uint32
56 | trafo | df | float64
57 | trafo | in_service | bool
58 | line_geodata | coords | object
59 | bus_geodata | x | float64
60 | bus_geodata | y | float64
61 | bus_geodata | coords | object

## parameters
| version | format_version | converged | OPF_converged | name | f_hz | sn_mva
0 | 2.14.6 | 2.14.0 | FALSE | FALSE |  | 50 | 1