## bus
| name | vn_kv | type | zone | in_service
0 | bus_LV_3618-6_1_2_node_5 | 0.4 | n |  | TRUE
1 | bus_LV_3618-6_1_2_node_6 | 0.4 | n |  | TRUE
2 | bus_LV_3618-6_1_2_node_7 | 0.4 | n |  | TRUE
3 | bus_LV_3618-6_1_2_node_8 | 0.4 | n |  | TRUE
4 | bus_LV_3618-6_1_2_node_9 | 0.4 | n |  | TRUE
5 | bus_LV_3618-6_1_2_node_10 | 0.4 | n |  | TRUE
6 | bus_LV_3618-6_1_2_node_13 | 0.4 | n |  | TRUE
7 | bus_LV_3618-6_1_2_node_12 | 0.4 | n |  | TRUE
8 | bus_LV_3618-6_1_2_node_89 | 0.4 | n |  | TRUE
9 | bus_LV_3618-6_1_2_node_92 | 0.4 | n |  | TRUE
10 | bus_LV_3618-6_1_2_node_91 | 0.4 | n |  | TRUE
11 | bus_LV_3618-6_1_2_node_11 | 0.4 | n |  | TRUE
12 | bus_LV_3618-6_1_2_node_70 | 0.4 | n |  | TRUE
13 | bus_LV_3618-6_1_2_node_14 | 0.4 | n |  | TRUE
14 | bus_LV_3618-6_1_2_node_15 | 0.4 | n |  | TRUE
15 | bus_LV_3618-6_1_2_node_16 | 0.4 | n |  | TRUE
16 | bus_LV_3618-6_1_2_node_58 | 0.4 | n |  | TRUE
17 | bus_LV_3618-6_1_2_node_17 | 0.4 | n |  | TRUE
18 | bus_LV_3618-6_1_2_node_18 | 0.4 | n |  | TRUE
19 | bus_LV_3618-6_1_2_node_31 | 0.4 | n |  | TRUE
20 | bus_LV_3618-6_1_2_node_22 | 0.4 | n |  | TRUE
21 | bus_LV_3618-6_1_2_node_23 | 0.4 | n |  | TRUE
22 | bus_LV_3618-6_1_2_node_24 | 0.4 | n |  | TRUE
23 | bus_LV_3618-6_1_2_node_25 | 0.4 | n |  | TRUE
24 | bus_LV_3618-6_1_2_node_26 | 0.4 | n |  | TRUE
25 | bus_LV_3618-6_1_2_node_206 | 0.4 | n |  | TRUE
26 | bus_LV_3618-6_1_2_node_28 | 0.4 | n |  | TRUE
27 | bus_LV_3618-6_1_2_node_41 | 0.4 | n |  | TRUE
28 | bus_LV_3618-6_1_2_node_39 | 0.4 | n |  | TRUE
29 | bus_LV_3618-6_1_2_node_27 | 0.4 | n |  | TRUE
30 | bus_LV_3618-6_1_2_node_29 | 0.4 | n |  | TRUE
31 | bus_LV_3618-6_1_2_node_30 | 0.4 | n |  | TRUE
32 | bus_LV_3618-6_1_2_node_32 | 0.4 | n |  | TRUE
33 | bus_LV_3618-6_1_2_node_204 | 0.4 | n |  | TRUE
34 | bus_LV_3618-6_1_2_node_205 | 0.4 | n |  | TRUE
35 | bus_LV_3618-6_1_2_node_33 | 0.4 | n |  | TRUE
36 | bus_LV_3618-6_1_2_node_34 | 0.4 | n |  | TRUE
37 | bus_LV_3618-6_1_2_node_35 | 0.4 | n |  | TRUE
38 | bus_LV_3618-6_1_2_node_36 | 0.4 | n |  | TRUE
39 | bus_LV_3618-6_1_2_node_66 | 0.4 | n |  | TRUE
40 | bus_LV_3618-6_1_2_node_63 | 0.4 | n |  | TRUE
41 | bus_LV_3618-6_1_2_node_40 | 0.4 | n |  | TRUE
42 | bus_LV_3618-6_1_2_node_42 | 0.4 | n |  | TRUE
43 | bus_LV_3618-6_1_2_node_43 | 0.4 | n |  | TRUE
44 | bus_LV_3618-6_1_2_node_207 | 0.4 | n |  | TRUE
45 | bus_LV_3618-6_1_2_node_44 | 0.4 | n |  | TRUE
46 | bus_LV_3618-6_1_2_node_45 | 0.4 | n |  | TRUE
47 | bus_LV_3618-6_1_2_node_46 | 0.4 | n |  | TRUE
48 | bus_LV_3618-6_1_2_node_47 | 0.4 | n |  | TRUE
49 | bus_LV_3618-6_1_2_node_54 | 0.4 | n |  | TRUE
50 | bus_LV_3618-6_1_2_node_48 | 0.4 | n |  | TRUE
51 | bus_LV_3618-6_1_2_node_49 | 0.4 | n |  | TRUE
52 | bus_LV_3618-6_1_2_node_50 | 0.4 | n |  | TRUE
53 | bus_LV_3618-6_1_2_node_51 | 0.4 | n |  | TRUE
54 | bus_LV_3618-6_1_2_node_52 | 0.4 | n |  | TRUE
55 | bus_LV_3618-6_1_2_node_53 | 0.4 | n |  | TRUE
56 | bus_LV_3618-6_1_2_node_93 | 0.4 | n |  | TRUE
57 | bus_LV_3618-6_1_2_node_55 | 0.4 | n |  | TRUE
58 | bus_LV_3618-6_1_2_node_56 | 0.4 | n |  | TRUE
59 | bus_LV_3618-6_1_2_node_57 | 0.4 | n |  | TRUE
60 | bus_LV_3618-6_1_2_node_64 | 0.4 | n |  | TRUE
61 | bus_LV_3618-6_1_2_node_65 | 0.4 | n |  | TRUE
62 | bus_LV_3618-6_1_2_node_67 | 0.4 | n |  | TRUE
63 | bus_LV_3618-6_1_2_node_69 | 0.4 | n |  | TRUE
64 | bus_LV_3618-6_1_2_node_68 | 0.4 | n |  | TRUE
65 | bus_LV_3618-6_1_2_node_201 | 0.4 | n |  | TRUE
66 | bus_LV_3618-6_1_2_node_203 | 0.4 | n |  | TRUE
67 | bus_LV_3618-6_1_2_node_73 | 0.4 | n |  | TRUE
68 | bus_LV_3618-6_1_2_node_71 | 0.4 | n |  | TRUE
69 | bus_LV_3618-6_1_2_node_72 | 0.4 | n |  | TRUE
70 | bus_LV_3618-6_1_2_node_87 | 0.4 | n |  | TRUE
71 | bus_LV_3618-6_1_2_node_79 | 0.4 | n |  | TRUE
72 | bus_LV_3618-6_1_2_node_74 | 0.4 | n |  | TRUE
73 | bus_LV_3618-6_1_2_node_202 | 0.4 | n |  | TRUE
74 | bus_LV_3618-6_1_2_node_90 | 0.4 | n |  | TRUE
75 | bus_LV_3618-6_1_2_node_208 | 0.4 | n |  | TRUE
76 | bus_MV_0_node_205 | 20 | n |  | TRUE

## load
| name | bus | p_mw | q_mvar | const_z_percent | const_i_percent | sn_mva | scaling | in_service | type
0 | LV_3618-6_1_2_load_5 | 0 | 0.00044869 | 0.00011245 | 0 | 0 |  | 1 | TRUE | wye
1 | LV_3618-6_1_2_load_6 | 1 | 0.00031318 | 7.8491e-05 | 0 | 0 |  | 1 | TRUE | wye
2 | LV_3618-6_1_2_load_9 | 4 | 0.00030624 | 7.675e-05 | 0 | 0 |  | 1 | TRUE | wye
3 | LV_3618-6_1_2_load_13 | 6 | 0.00022663 | 5.6799e-05 | 0 | 0 |  | 1 | TRUE | wye
4 | LV_3618-6_1_2_load_12 | 7 | 0.00042501 | 0.00010652 | 0 | 0 |  | 1 | TRUE | wye
5 | LV_3618-6_1_2_load_89 | 8 | 0.00029757 | 7.4578e-05 | 0 | 0 |  | 1 | TRUE | wye
6 | LV_3618-6_1_2_load_92 | 9 | 0.00088916 | 0.00022284 | 0 | 0 |  | 1 | TRUE | wye
7 | LV_3618-6_1_2_load_91 | 10 | 0.0010818 | 0.00027112 | 0 | 0 |  | 1 | TRUE | wye
8 | LV_3618-6_1_2_load_11 | 11 | 0.00041996 | 0.00010525 | 0 | 0 |  | 1 | TRUE | wye
9 | LV_3618-6_1_2_load_70 | 12 | 0.00024394 | 6.1137e-05 | 0 | 0 |  | 1 | TRUE | wye
10 | LV_3618-6_1_2_load_14 | 13 | 0.0014411 | 0.00036116 | 0 | 0 |  | 1 | TRUE | wye
11 | LV_3618-6_1_2_load_15 | 14 | 0.00075521 | 0.00018927 | 0 | 0 |  | 1 | TRUE | wye
12 | LV_3618-6_1_2_load_16 | 15 | 0.00085083 | 0.00021324 | 0 | 0 |  | 1 | TRUE | wye
13 | LV_3618-6_1_2_load_58 | 16 | 0.0010617 | 0.00026608 | 0 | 0 |  | 1 | TRUE | wye
14 | LV_3618-6_1_2_load_17 | 17 | 0.00057792 | 0.00014484 | 0 | 0 |  | 1 | TRUE | wye
15 | LV_3618-6_1_2_load_18 | 18 | 0.00058753 | 0.00014725 | 0 | 0 |  | 1 | TRUE | wye
16 | LV_3618-6_1_2_load_31 | 19 | 0.0007413 | 0.00018579 | 0 | 0 |  | 1 | TRUE | wye
17 | LV_3618-6_1_2_load_22 | 20 | 0.00025156 | 6.3047e-05 | 0 | 0 |  | 1 | TRUE | wye
18 | LV_3618-6_1_2_load_23 | 21 | 0.00026955 | 6.7557e-05 | 0 | 0 |  | 1 | TRUE | wye
19 | LV_3618-6_1_2_load_206 | 25 | 0.00079307 | 0.00019876 | 0 | 0 |  | 1 | TRUE | wye
20 | LV_3618-6_1_2_load_41 | 27 | 0.00031964 | 8.011e-05 | 0 | 0 |  | 1 | TRUE | wye
21 | LV_3618-6_1_2_load_39 | 28 | 0.00034077 | 8.5404e-05 | 0 | 0 |  | 1 | TRUE | wye
22 | LV_3618-6_1_2_load_27 | 29 | 0.00041911 | 0.00010504 | 0 | 0 |  | 1 | TRUE | wye
23 | LV_3618-6_1_2_load_32 | 32 | 0.00042488 | 0.00010648 | 0 | 0 |  | 1 | TRUE | wye
24 | LV_3618-6_1_2_load_204 | 33 | 0.0013369 | 0.00033505 | 0 | 0 |  | 1 | TRUE | wye
25 | LV_3618-6_1_2_load_205 | 34 | 0.00027389 | 6.8643e-05 | 0 | 0 |  | 1 | TRUE | wye
26 | LV_3618-6_1_2_load_34 | 36 | 0.00040023 | 0.00010031 | 0 | 0 |  | 1 | TRUE | wye
27 | LV_3618-6_1_2_load_36 | 38 | 0.00039744 | 9.9607e-05 | 0 | 0 |  | 1 | TRUE | wye
28 | LV_3618-6_1_2_load_66 | 39 | 0.00028901 | 7.2433e-05 | 0 | 0 |  | 1 | TRUE | wye
29 | LV_3618-6_1_2_load_63 | 40 | 0.00094371 | 0.00023652 | 0 | 0 |  | 1 | TRUE | wye
30 | LV_3618-6_1_2_load_43 | 43 | 0.00033838 | 8.4807e-05 | 0 | 0 |  | 1 | TRUE | wye
31 | LV_3618-6_1_2_load_207 | 44 | 0.00054713 | 0.00013712 | 0 | 0 |  | 1 | TRUE | wye
32 | LV_3618-6_1_2_load_44 | 45 | 0.00038758 | 9.7137e-05 | 0 | 0 |  | 1 | TRUE | wye
33 | LV_3618-6_1_2_load_45 | 46 | 0.00053084 | 0.00013304 | 0 | 0 |  | 1 | TRUE | wye
34 | LV_3618-6_1_2_load_46 | 47 | 0.00043282 | 0.00010848 | 0 | 0 |  | 1 | TRUE | wye
35 | LV_3618-6_1_2_load_47 | 48 | 0.00076008 | 0.00019049 | 0 | 0 |  | 1 | TRUE | wye
36 | LV_3618-6_1_2_load_48 | 50 | 0.00052286 | 0.00013104 | 0 | 0 |  | 1 | TRUE | wye
37 | LV_3618-6_1_2_load_52 | 54 | 0.00040218 | 0.0001008 | 0 | 0 |  | 1 | TRUE | wye
38 | LV_3618-6_1_2_load_53 | 55 | 0.00043948 | 0.00011014 | 0 | 0 |  | 1 | TRUE | wye
39 | LV_3618-6_1_2_load_93 | 56 | 0.00072487 | 0.00018167 | 0 | 0 |  | 1 | TRUE | wye
40 | LV_3618-6_1_2_load_55 | 57 | 0.00050704 | 0.00012708 | 0 | 0 |  | 1 | TRUE | wye
41 | LV_3618-6_1_2_load_56 | 58 | 0.00057784 | 0.00014482 | 0 | 0 |  | 1 | TRUE | wye
42 | LV_3618-6_1_2_load_57 | 59 | 0.0005753 | 0.00014418 | 0 | 0 |  | 1 | TRUE | wye
43 | LV_3618-6_1_2_load_64 | 60 | 0.00035756 | 8.9613e-05 | 0 | 0 |  | 1 | TRUE | wye
44 | LV_3618-6_1_2_load_65 | 61 | 0.00039717 | 9.954e-05 | 0 | 0 |  | 1 | TRUE | wye
45 | LV_3618-6_1_2_load_69 | 63 | 0.0015033 | 0.00037675 | 0 | 0 |  | 1 | TRUE | wye
46 | LV_3618-6_1_2_load_203 | 66 | 0.00041863 | 0.00010492 | 0 | 0 |  | 1 | TRUE | wye
47 | LV_3618-6_1_2_load_72 | 69 | 0.00018514 | 4.64e-05 | 0 | 0 |  | 1 | TRUE | wye
48 | LV_3618-6_1_2_load_87 | 70 | 0.00023611 | 5.9175e-05 | 0 | 0 |  | 1 | TRUE | wye
49 | LV_3618-6_1_2_load_202 | 73 | 0.00027353 | 6.8553e-05 | 0 | 0 |  | 1 | TRUE | wye
50 | LV_3618-6_1_2_load_90 | 74 | 0.0002916 | 7.3082e-05 | 0 | 0 |  | 1 | TRUE | wye
51 | LV_3618-6_1_2_load_208 | 75 | 0.00055747 | 0.00013971 | 0 | 0 |  | 1 | TRUE | wye

## ext_grid
| name | bus | vm_pu | va_degree | slack_weight | in_service
0 |  | 34 | 1 | 0 | 1 | TRUE

## line
| name | std_type | from_bus | to_bus | length_km | r_ohm_per_km | x_ohm_per_km | c_nf_per_km | g_us_per_km | max_i_ka | df | parallel | type | in_service
0 | LV_3618-6_1_2_line_0 | NAYY 4x150 SE | 0 | 1 | 0.1841 | 0.208 | 0.08 | 261 | 0 | 0.27 | 1 | 1 | cs | TRUE
1 | LV_3618-6_1_2_line_1 | NAYY 4x150 SE | 0 | 2 | 0.078659 | 0.208 | 0.08 | 261 | 0 | 0.27 | 1 | 1 | cs | TRUE
2 | LV_3618-6_1_2_line_2 | NAYY 4x150 SE | 1 | 3 | 0.012701 | 0.208 | 0.08 | 261 | 0 | 0.27 | 1 | 1 | cs | TRUE
3 | LV_3618-6_1_2_line_3 | NAYY 4x150 SE | 2 | 4 | 0.07433 | 0.208 | 0.08 | 261 | 0 | 0.27 | 1 | 1 | cs | TRUE
4 | LV_3618-6_1_2_line_4 | NAYY 4x150 SE | 2 | 5 | 0.19134 | 0.208 | 0.08 | 261 | 0 | 0.27 | 1 | 1 | cs | TRUE
5 | LV_3618-6_1_2_line_5 | NAYY 4x150 SE | 3 | 6 | 0.01138 | 0.208 | 0.08 | 261 | 0 | 0.27 | 1 | 1 | cs | TRUE
6 | LV_3618-6_1_2_line_6 | NAYY 4x150 SE | 3 | 7 | 0.20825 | 0.208 | 0.08 | 261 | 0 | 0.27 | 1 | 1 | cs | TRUE
7 | LV_3618-6_1_2_line_7 | NAYY 4x150 SE | 4 | 8 | 0.048112 | 0.208 | 0.08 | 261 | 0 | 0.27 | 1 | 1 | cs | TRUE
8 | LV_3618-6_1_2_line_8 | NAYY 4x150 SE | 5 | 9 | 0.058448 | 0.208 | 0.08 | 261 | 0 | 0.27 | 1 | 1 | cs | TRUE
9 | LV_3618-6_1_2_line_9 | NAYY 4x150 SE | 5 | 10 | 0.1331 | 0.208 | 0.08 | 261 | 0 | 0.27 | 1 | 1 | cs | TRUE
10 | LV_3618-6_1_2_line_10 | NAYY 4x150 SE | 6 | 12 | 0.18662 | 0.208 | 0.08 | 261 | 0 | 0.27 | 1 | 1 | cs | TRUE
11 | LV_3618-6_1_2_line_11 | NAYY 4x150 SE | 7 | 11 | 0.070908 | 0.208 | 0.08 | 261 | 0 | 0.27 | 1 | 1 | cs | TRUE
12 | LV_3618-6_1_2_line_12 | NAYY 4x150 SE | 8 | 74 | 0.0047572 | 0.208 | 0.08 | 261 | 0 | 0.27 | 1 | 1 | cs | TRUE
13 | LV_3618-6_1_2_line_13 | NAYY 4x150 SE | 10 | 53 | 0.18044 | 0.208 | 0.08 | 261 | 0 | 0.27 | 1 | 1 | cs | TRUE
14 | LV_3618-6_1_2_line_14 | NAYY 4x150 SE | 13 | 14 | 0.014319 | 0.208 | 0.08 | 261 | 0 | 0.27 | 1 | 1 | cs | TRUE
15 | LV_3618-6_1_2_line_15 | NAYY 4x150 SE | 13 | 15 | 0.098743 | 0.208 | 0.08 | 261 | 0 | 0.27 | 1 | 1 | cs | TRUE
16 | LV_3618-6_1_2_line_16 | NAYY 4x150 SE | 15 | 16 | 0.18252 | 0.208 | 0.08 | 261 | 0 | 0.27 | 1 | 1 | cs | TRUE
17 | LV_3618-6_1_2_line_17 | NAYY 4x150 SE | 16 | 55 | 0.26951 | 0.208 | 0.08 | 261 | 0 | 0.27 | 1 | 1 | cs | TRUE
18 | LV_3618-6_1_2_line_18 | NAYY 4x150 SE | 17 | 18 | 0.075534 | 0.208 | 0.08 | 261 | 0 | 0.27 | 1 | 1 | cs | TRUE
19 | LV_3618-6_1_2_line_19 | NAYY 4x150 SE | 18 | 19 | 0.23782 | 0.208 | 0.08 | 261 | 0 | 0.27 | 1 | 1 | cs | TRUE
20 | LV_3618-6_1_2_line_20 | NAYY 4x150 SE | 19 | 30 | 0.12594 | 0.208 | 0.08 | 261 | 0 | 0.27 | 1 | 1 | cs | TRUE
21 | LV_3618-6_1_2_line_21 | NAYY 4x150 SE | 20 | 21 | 0.019283 | 0.208 | 0.08 | 261 | 0 | 0.27 | 1 | 1 | cs | TRUE
22 | LV_3618-6_1_2_line_22 | NAYY 4x150 SE | 20 | 22 | 0.1246 | 0.208 | 0.08 | 261 | 0 | 0.27 | 1 | 1 | cs | TRUE
23 | LV_3618-6_1_2_line_23 | NAYY 4x150 SE | 22 | 23 | 0.1693 | 0.208 | 0.08 | 261 | 0 | 0.27 | 1 | 2 | cs | TRUE
24 | LV_3618-6_1_2_line_24 | NAYY 4x150 SE | 22 | 24 | 0.14624 | 0.208 | 0.08 | 261 | 0 | 0.27 | 1 | 2 | cs | TRUE
25 | LV_3618-6_1_2_line_25 | NAYY 4x150 SE | 23 | 25 | 0.062115 | 0.208 | 0.08 | 261 | 0 | 0.27 | 1 | 1 | cs | TRUE
26 | LV_3618-6_1_2_line_26 | NAYY 4x150 SE | 23 | 26 | 0.10544 | 0.208 | 0.08 | 261 | 0 | 0.27 | 1 | 2 | cs | TRUE
27 | LV_3618-6_1_2_line_27 | NAYY 4x150 SE | 24 | 27 | 0.12816 | 0.208 | 0.08 | 261 | 0 | 0.27 | 1 | 1 | cs | TRUE
28 | LV_3618-6_1_2_line_28 | NAYY 4x150 SE | 24 | 28 | 0.028885 | 0.208 | 0.08 | 261 | 0 | 0.27 | 1 | 1 | cs | TRUE
29 | LV_3618-6_1_2_line_29 | NAYY 4x150 SE | 26 | 31 | 0.076958 | 0.208 | 0.08 | 261 | 0 | 0.27 | 1 | 2 | cs | TRUE
30 | LV_3618-6_1_2_line_30 | NAYY 4x150 SE | 26 | 29 | 0.041945 | 0.208 | 0.08 | 261 | 0 | 0.27 | 1 | 1 | cs | TRUE
31 | LV_3618-6_1_2_line_31 | NAYY 4x150 SE | 27 | 43 | 0.048992 | 0.208 | 0.08 | 261 | 0 | 0.27 | 1 | 1 | cs | TRUE
32 | LV_3618-6_1_2_line_32 | NAYY 4x150 SE | 28 | 41 | 0.22819 | 0.208 | 0.08 | 261 | 0 | 0.27 | 1 | 1 | cs | TRUE
33 | LV_3618-6_1_2_line_33 | NAYY 4x150 SE | 29 | 30 | 0.039982 | 0.208 | 0.08 | 261 | 0 | 0.27 | 1 | 1 | cs | TRUE
34 | LV_3618-6_1_2_line_34 | NAYY 4x150 SE | 30 | 32 | 0.14445 | 0.208 | 0.08 | 261 | 0 | 0.27 | 1 | 1 | cs | TRUE
35 | LV_3618-6_1_2_line_35 | NAYY 4x150 SE | 31 | 33 | 0.005615 | 0.208 | 0.08 | 261 | 0 | 0.27 | 1 | 1 | cs | TRUE
36 | LV_3618-6_1_2_line_36 | NAYY 4x150 SE | 31 | 34 | 0.11135 | 0.208 | 0.08 | 261 | 0 | 0.27 | 1 | 2 | cs | TRUE
37 | LV_3618-6_1_2_line_37 | NAYY 4x150 SE | 32 | 35 | 0.018376 | 0.208 | 0.08 | 261 | 0 | 0.27 | 1 | 1 | cs | TRUE
38 | LV_3618-6_1_2_line_38 | NAYY 4x150 SE | 35 | 36 | 0.049405 | 0.208 | 0.08 | 261 | 0 | 0.27 | 1 | 1 | cs | TRUE
39 | LV_3618-6_1_2_line_39 | NAYY 4x150 SE | 35 | 37 | 0.065624 | 0.208 | 0.08 | 261 | 0 | 0.27 | 1 | 1 | cs | TRUE
40 | LV_3618-6_1_2_line_40 | NAYY 4x150 SE | 36 | 38 | 0.094579 | 0.208 | 0.08 | 261 | 0 | 0.27 | 1 | 1 | cs | TRUE
41 | LV_3618-6_1_2_line_41 | NAYY 4x150 SE | 37 | 39 | 0.20022 | 0.208 | 0.08 | 261 | 0 | 0.27 | 1 | 1 | cs | TRUE
42 | LV_3618-6_1_2_line_42 | NAYY 4x150 SE | 37 | 40 | 0.2056 | 0.208 | 0.08 | 261 | 0 | 0.27 | 1 | 1 | cs | TRUE
43 | LV_3618-6_1_2_line_43 | NAYY 4x150 SE | 39 | 62 | 0.27607 | 0.208 | 0.08 | 261 | 0 | 0.27 | 1 | 1 | cs | TRUE
44 | LV_3618-6_1_2_line_44 | NAYY 4x150 SE | 40 | 60 | 0.09359 | 0.208 | 0.08 | 261 | 0 | 0.27 | 1 | 1 | cs | TRUE
45 | LV_3618-6_1_2_line_45 | NAYY 4x150 SE | 41 | 42 | 0.007038 | 0.208 | 0.08 | 261 | 0 | 0.27 | 1 | 1 | cs | TRUE
46 | LV_3618-6_1_2_line_46 | NAYY 4x150 SE | 42 | 44 | 0.16405 | 0.208 | 0.08 | 261 | 0 | 0.27 | 1 | 1 | cs | TRUE
47 | LV_3618-6_1_2_line_47 | NAYY 4x150 SE | 43 | 45 | 0.11717 | 0.208 | 0.08 | 261 | 0 | 0.27 | 1 | 1 | cs | TRUE
48 | LV_3618-6_1_2_line_48 | NAYY 4x150 SE | 45 | 46 | 0.048407 | 0.208 | 0.08 | 261 | 0 | 0.27 | 1 | 1 | cs | TRUE
49 | LV_3618-6_1_2_line_49 | NAYY 4x150 SE | 46 | 47 | 0.10223 | 0.208 | 0.08 | 261 | 0 | 0.27 | 1 | 1 | cs | TRUE
50 | LV_3618-6_1_2_line_50 | NAYY 4x150 SE | 47 | 48 | 0.025376 | 0.208 | 0.08 | 261 | 0 | 0.27 | 1 | 1 | cs | TRUE
51 | LV_3618-6_1_2_line_51 | NAYY 4x150 SE | 48 | 49 | 0.042789 | 0.208 | 0.08 | 261 | 0 | 0.27 | 1 | 1 | cs | TRUE
52 | LV_3618-6_1_2_line_52 | NAYY 4x150 SE | 49 | 57 | 0.062432 | 0.208 | 0.08 | 261 | 0 | 0.27 | 1 | 1 | cs | TRUE
53 | LV_3618-6_1_2_line_53 | NAYY 4x150 SE | 49 | 54 | 0.079657 | 0.208 | 0.08 | 261 | 0 | 0.27 | 1 | 1 | cs | TRUE
54 | LV_3618-6_1_2_line_54 | NAYY 4x150 SE | 50 | 51 | 0.17392 | 0.208 | 0.08 | 261 | 0 | 0.27 | 1 | 1 | cs | TRUE
55 | LV_3618-6_1_2_line_55 | NAYY 4x150 SE | 50 | 52 | 0.25605 | 0.208 | 0.08 | 261 | 0 | 0.27 | 1 | 1 | cs | TRUE
56 | LV_3618-6_1_2_line_56 | NAYY 4x150 SE | 51 | 53 | 0.016078 | 0.208 | 0.08 | 261 | 0 | 0.27 | 1 | 1 | cs | TRUE
57 | LV_3618-6_1_2_line_57 | NAYY 4x150 SE | 52 | 54 | 0.04766 | 0.208 | 0.08 | 261 | 0 | 0.27 | 1 | 1 | cs | TRUE
58 | LV_3618-6_1_2_line_58 | NAYY 4x150 SE | 52 | 55 | 0.11307 | 0.208 | 0.08 | 261 | 0 | 0.27 | 1 | 1 | cs | TRUE
59 | LV_3618-6_1_2_line_59 | NAYY 4x150 SE | 53 | 56 | 0.18138 | 0.208 | 0.08 | 261 | 0 | 0.27 | 1 | 1 | cs | TRUE
60 | LV_3618-6_1_2_line_60 | NAYY 4x150 SE | 57 | 58 | 0.043419 | 0.208 | 0.08 | 261 | 0 | 0.27 | 1 | 1 | cs | TRUE
61 | LV_3618-6_1_2_line_61 | NAYY 4x150 SE | 58 | 59 | 0.095143 | 0.208 | 0.08 | 261 | 0 | 0.27 | 1 | 1 | cs | TRUE
62 | LV_3618-6_1_2_line_62 | NAYY 4x150 SE | 60 | 61 | 0.080389 | 0.208 | 0.08 | 261 | 0 | 0.27 | 1 | 1 | cs | TRUE
63 | LV_3618-6_1_2_line_63 | NAYY 4x150 SE | 62 | 63 | 0.11174 | 0.208 | 0.08 | 261 | 0 | 0.27 | 1 | 1 | cs | TRUE
64 | LV_3618-6_1_2_line_64 | NAYY 4x150 SE | 63 | 67 | 0.17843 | 0.208 | 0.08 | 261 | 0 | 0.27 | 1 | 1 | cs | TRUE
65 | LV_3618-6_1_2_line_65 | NAYY 4x150 SE | 64 | 65 | 0.086175 | 0.208 | 0.08 | 261 | 0 | 0.27 | 1 | 1 | cs | TRUE
66 | LV_3618-6_1_2_line_66 | NAYY 4x150 SE | 64 | 66 | 0.1493 | 0.208 | 0.08 | 261 | 0 | 0.27 | 1 | 1 | cs | TRUE
67 | LV_3618-6_1_2_line_67 | NAYY 4x150 SE | 65 | 75 | 0.011022 | 0.208 | 0.08 | 261 | 0 | 0.27 | 1 | 1 | cs | TRUE
68 | LV_3618-6_1_2_line_68 | NAYY 4x150 SE | 65 | 72 | 0.13092 | 0.208 | 0.08 | 261 | 0 | 0.27 | 1 | 1 | cs | TRUE
69 | LV_3618-6_1_2_line_69 | NAYY 4x150 SE | 67 | 72 | 0.008171 | 0.208 | 0.08 | 261 | 0 | 0.27 | 1 | 1 | cs | TRUE
70 | LV_3618-6_1_2_line_70 | NAYY 4x150 SE | 68 | 69 | 0.19844 | 0.208 | 0.08 | 261 | 0 | 0.27 | 1 | 1 | cs | TRUE
71 | LV_3618-6_1_2_line_71 | NAYY 4x150 SE | 68 | 70 | 0.25366 | 0.208 | 0.08 | 261 | 0 | 0.27 | 1 | 1 | cs | TRUE
72 | LV_3618-6_1_2_line_72 | NAYY 4x150 SE | 69 | 71 | 0.065787 | 0.208 | 0.08 | 261 | 0 | 0.27 | 1 | 1 | cs | TRUE
73 | LV_3618-6_1_2_line_73 | NAYY 4x150 SE | 71 | 73 | 0.24369 | 0.208 | 0.08 | 261 | 0 | 0.27 | 1 | 1 | cs | TRUE
74 | LV_3618-6_1_2_line_74 | NAYY 4x150 SE | 72 | 73 | 0.047005 | 0.208 | 0.08 | 261 | 0 | 0.27 | 1 | 1 | cs | TRUE

## trafo
| name | std_type | hv_bus | lv_bus | sn_mva | vn_hv_kv | vn_lv_kv | vk_percent | vkr_percent | pfe_kw | i0_percent | shift_degree | tap_side | tap_neutral | tap_min | tap_max | tap_step_percent | tap_step_degree | tap_pos | tap_phase_shifter | parallel | df | in_service
0 | LV_3618-6_1_2_trafo_205 | 0.25 MVA 20/0.4 kV | 76 | 34 | 0.25 | 20 | 0.4 | 6 | 1.44 | 0.8 | 0.32 | 150 | hv | 0 | -2 | 2 | 2.5 | 0 | 0 | FALSE | 1 | 1 | TRUE

## line_geodata
| x0 | y0 | x1 | y1 | x2 | y2 | x3 | y3 | x4 | y4 | x5 | y5 | x6 | y6 | x7 | y7 | x8 | y8 | x9 | y9 | x10 | y10 | x11 | y11 | x12 | y12 | x13 | y13 | x14 | y14 | x15 | y15 | x16 | y16 | x17 | y17 | x18 | y18 | x19 | y19 | x20 | y20 | x21 | y21 | x22 | y22 | x23 | y23 | x24 | y24 | x25 | y25
0 | 2729923.949 | 1173613.4692 | 2729923.3466 | 1173613.0817 | 2729916.7108 | 1173596.6371 | 2729891.1543 | 1173523.4303 | 2729890.8551 | 1173511.1036 | 2729893.3927 | 1173492.834 | 2729898.5975 | 1173477.5131 | 2729906.2128 | 1173466.0473 | 2729918.8153 | 1173451.4315 | 2729921.0872 | 1173443.6638 | 2729921.0872 | 1173443.6638
1 | 2729999.4894 | 1173621.3696 | 2729985.9148 | 1173621.8983 | 2729951.3974 | 1173625.1422 | 2729940.8491 | 1173623.6906 | 2729931.5402 | 1173618.3518 | 2729923.949 | 1173613.4692
2 | 2729916.3367 | 1173432.3527 | 2729919.718 | 1173436.2398 | 2729921.0872 | 1173443.6638
3 | 2729999.4894 | 1173621.3696 | 2729995.4927 | 1173616.2348 | 2729991.9323 | 1173610.031 | 2729991.9745 | 1173601.7258 | 2729998.3141 | 1173593.0011 | 2730011.0166 | 1173574.4736 | 2730020.5173 | 1173558.6122 | 2730020.652 | 1173557.9999
4 | 2730054.3497 | 1173736.5872 | 2730049.1218 | 1173733.2047 | 2730029.2753 | 1173724.1793 | 2730025.1847 | 1173714.2055 | 2730026.386 | 1173699.7209 | 2730030.6776 | 1173690.5404 | 2730038.6393 | 1173683.2075 | 2730051.2287 | 1173669.1922 | 2730057.4305 | 1173649.5343 | 2730056.9303 | 1173636.9697 | 2730054.8642 | 1173628.8857 | 2730048.2247 | 1173624.2718 | 2730020.1382 | 1173621.9839 | 2729999.4894 | 1173621.3696
5 | 2729916.3367 | 1173432.3527 | 2729921.9125 | 1173422.4322
6 | 2729916.3367 | 1173432.3527 | 2729911.0881 | 1173430.9714 | 2729899.5018 | 1173433.9896 | 2729880.4526 | 1173443.9069 | 2729871.7627 | 1173446.3541 | 2729853.1946 | 1173450.3109 | 2729846.0469 | 1173452.9026 | 2729840.6235 | 1173457.1217 | 2729818.4648 | 1173483.8288 | 2729802.2468 | 1173496.9099 | 2729793.8502 | 1173506.6689 | 2729780.5432 | 1173528.7641 | 2729778.5914 | 1173536.2385 | 2729777.0818 | 1173549.7936 | 2729776.1813 | 1173557.8245 | 2729775.2115 | 1173560.9141
7 | 2730030.5556 | 1173510.9203 | 2730025.9743 | 1173533.7899 | 2730020.652 | 1173557.9999
8 | 2730054.3497 | 1173736.5872 | 2730055.8303 | 1173733.2167 | 2730058.2905 | 1173724.8861 | 2730059.7921 | 1173719.4925 | 2730067.2911 | 1173711.2711 | 2730077.3061 | 1173701.3253 | 2730086.8667 | 1173689.4014
9 | 2730054.3497 | 1173736.5872 | 2730059.7799 | 1173742.9873 | 2730076.564 | 1173804.6853 | 2730082.5913 | 1173817.0583 | 2730094.3408 | 1173825.1856 | 2730124.1576 | 1173838.6418
10 | 2729804.3269 | 1173303.9408 | 2729813.791 | 1173305.6412 | 2729830.425 | 1173309.4148 | 2729839.8247 | 1173314.4774 | 2729849.6782 | 1173321.896 | 2729892.9245 | 1173357.9469 | 2729898.2406 | 1173363.6328 | 2729900.1068 | 1173368.9549 | 2729901.1626 | 1173376.0162 | 2729903.1995 | 1173380.1634 | 2729907.0562 | 1173383.6494 | 2729921.2697 | 1173393.2085 | 2729925.8111 | 1173397.2208 | 2729928.2481 | 1173402.3217 | 2729927.7004 | 1173409.9488 | 2729922.1531 | 1173422.0043 | 2729921.9125 | 1173422.4322
11 | 2729761.4862 | 1173628.1807 | 2729765.3354 | 1173624.5835 | 2729767.3363 | 1173619.7899 | 2729765.1079 | 1173601.5061 | 2729766.1658 | 1173589.7314 | 2729775.2115 | 1173560.9141
12 | 2730031.49 | 1173506.2558 | 2730030.5556 | 1173510.9203
13 | 2730296.378 | 1173886.9687 | 2730286.6788 | 1173882.0212 | 2730266.4391 | 1173876.3444 | 2730237.2951 | 1173872.7872 | 2730214.9227 | 1173863.1614 | 2730203.3971 | 1173861.2989 | 2730185.9524 | 1173860.7646 | 2730167.4658 | 1173855.3708 | 2730124.1576 | 1173838.6418
14 | 2730325.6123 | 1174489.0473 | 2730325.6123 | 1174489.0473 | 2730319.0688 | 1174491.685 | 2730313.285 | 1174496.0795
15 | 2730420.9124 | 1174498.3353 | 2730397.0386 | 1174503.009 | 2730370.081 | 1174504.2242 | 2730350.9173 | 1174500.8722 | 2730331.1171 | 1174490.9127 | 2730325.6123 | 1174489.0473
16 | 2730420.9124 | 1174498.3353 | 2730527.5773 | 1174350.2288
17 | 2730599.3463 | 1174090.4527 | 2730527.5773 | 1174350.2288
18 | 2730597.837 | 1172942.2425 | 2730628.0672 | 1172946.9175 | 2730672.8623 | 1172950.5787
19 | 2730469.8164 | 1173142.665 | 2730597.837 | 1172942.2425
20 | 2730489.0648 | 1173264.3619 | 2730479.7595 | 1173247.247 | 2730472.3299 | 1173227.9491 | 2730468.2175 | 1173206.3327 | 2730467.842 | 1173183.4966 | 2730467.9024 | 1173160.67 | 2730469.8164 | 1173142.665
21 | 2730713.568 | 1173305.4636 | 2730729.9086 | 1173295.2261
22 | 2730661.0788 | 1173415.1923 | 2730672.2569 | 1173365.2655 | 2730673.5538 | 1173360.5124 | 2730675.4333 | 1173356.0611 | 2730679.0906 | 1173349.7139 | 2730689.4584 | 1173334.1836 | 2730704.5485 | 1173313.6415 | 2730708.6163 | 1173309.527 | 2730713.2912 | 1173305.637 | 2730713.568 | 1173305.4636
23 | 2730661.0788 | 1173415.1923 | 2730656.7412 | 1173416.2431 | 2730654.1892 | 1173418.9118 | 2730651.9556 | 1173424.1671 | 2730647.1784 | 1173442.2431 | 2730646.6112 | 1173448.969 | 2730647.0287 | 1173462.4659 | 2730646.7042 | 1173467.5292 | 2730644.9632 | 1173471.9501 | 2730641.3783 | 1173475.6749 | 2730637.0065 | 1173477.2476 | 2730631.9026 | 1173477.659 | 2730627.6479 | 1173476.6657 | 2730623.0741 | 1173473.108 | 2730618.9511 | 1173467.4697 | 2730610.2116 | 1173451.1008 | 2730606.7765 | 1173445.4886 | 2730602.3134 | 1173440.0097 | 2730593.6365 | 1173432.0039 | 2730580.7035 | 1173421.6594 | 2730572.9802 | 1173415.8871 | 2730569.8615 | 1173412.6057
24 | 2730751.1428 | 1173505.0863 | 2730741.8762 | 1173502.7383 | 2730734.5783 | 1173500.6222 | 2730717.7724 | 1173499.1663 | 2730703.0382 | 1173498.823 | 2730694.2693 | 1173495.0515 | 2730690.5091 | 1173491.3781 | 2730686.8677 | 1173483.6487 | 2730668.1486 | 1173422.5183 | 2730666.283 | 1173419.3086 | 2730663.277 | 1173416.4745 | 2730661.0788 | 1173415.1923
25 | 2730555.7299 | 1173471.742 | 2730558.0683 | 1173462.7195 | 2730563.1112 | 1173436.2875 | 2730563.5425 | 1173424.5549 | 2730564.0105 | 1173419.5725 | 2730565.6743 | 1173416.9401 | 2730569.8615 | 1173412.6057
26 | 2730533.7591 | 1173330.4045 | 2730560.3835 | 1173342.2811 | 2730565.2587 | 1173346.7571 | 2730567.8217 | 1173351.672 | 2730569.0841 | 1173358.6935 | 2730568.2104 | 1173368.9599 | 2730562.5325 | 1173386.6049 | 2730561.9312 | 1173393.1411 | 2730562.1007 | 1173398.3598 | 2730564.0556 | 1173404.4957 | 2730567.6477 | 1173410.2781 | 2730569.8615 | 1173412.6057
27 | 2730751.1428 | 1173505.0863 | 2730739.5696 | 1173518.3663 | 2730734.5328 | 1173528.6864 | 2730732.1787 | 1173539.8211 | 2730731.4113 | 1173551.8689 | 2730732.1371 | 1173567.7075 | 2730734.7677 | 1173586.3563 | 2730734.0252 | 1173595.5025 | 2730732.8444 | 1173600.8918 | 2730729.132 | 1173607.6604 | 2730723.2768 | 1173614.4713 | 2730716.3481 | 1173621.0108
28 | 2730751.1428 | 1173505.0863 | 2730764.4639 | 1173506.3774 | 2730773.1662 | 1173509.6917 | 2730777.9302 | 1173513.6428
29 | 2730472.6998 | 1173375.9106 | 2730476.4312 | 1173369.6649 | 2730496.3206 | 1173359.8678 | 2730533.7591 | 1173330.4045
30 | 2730533.7591 | 1173330.4045 | 2730527.4692 | 1173324.1409 | 2730521.9677 | 1173314.692 | 2730517.6156 | 1173301.6434 | 2730514.5955 | 1173293.8275
31 | 2730716.3481 | 1173621.0108 | 2730706.6951 | 1173630.1218 | 2730701.7425 | 1173636.5854 | 2730697.7376 | 1173644.4929 | 2730695.831 | 1173654.0585 | 2730695.2384 | 1173662.9966
32 | 2730967.5387 | 1173622.8238 | 2730954.2356 | 1173612.6594 | 2730938.6271 | 1173601.9221 | 2730917.5474 | 1173591.5992 | 2730898.0227 | 1173583.6342 | 2730889.4786 | 1173577.6323 | 2730871.8935 | 1173561.0589 | 2730863.1821 | 1173555.009 | 2730849.0418 | 1173551.298 | 2730813.4219 | 1173549.6204 | 2730803.9803 | 1173546.5346 | 2730797.4445 | 1173542.1001 | 2730791.1466 | 1173534.8241 | 2730782.8326 | 1173520.3657 | 2730777.9302 | 1173513.6428
33 | 2730489.0648 | 1173264.3619 | 2730493.6736 | 1173267.3754 | 2730508.1497 | 1173279.9549 | 2730514.5955 | 1173293.8275
34 | 2730489.0648 | 1173264.3619 | 2730391.5852 | 1173200.6302 | 2730383.624 | 1173190.9947 | 2730378.3547 | 1173177.537 | 2730377.6211 | 1173176.8059
35 | 2730472.6998 | 1173375.9106 | 2730472.5395 | 1173381.5224
36 | 2730472.6998 | 1173375.9106 | 2730466.8681 | 1173384.4569 | 2730465.2912 | 1173388.3699 | 2730462.933 | 1173396.9027 | 2730456.7798 | 1173402.2952 | 2730436.0987 | 1173411.2191 | 2730420.2326 | 1173417.1899 | 2730414.9879 | 1173421.6125 | 2730413.1687 | 1173427.8776 | 2730413.9111 | 1173434.8989 | 2730417.6606 | 1173444.354 | 2730422.5251 | 1173452.8437
37 | 2730361.4612 | 1173175.135 | 2730367.7356 | 1173172.2692 | 2730373.8842 | 1173173.0811 | 2730377.6211 | 1173176.8059
38 | 2730361.4612 | 1173175.135 | 2730358.5905 | 1173170.9919 | 2730357.3539 | 1173167.6959 | 2730356.127 | 1173161.8427 | 2730350.6761 | 1173145.4679 | 2730340.4513 | 1173131.1358
39 | 2730325.0656 | 1173229.4849 | 2730329.8671 | 1173218.7034 | 2730339.4823 | 1173203.6232 | 2730361.4612 | 1173175.135
40 | 2730300.5015 | 1173051.9098 | 2730300.4305 | 1173068.565 | 2730301.6101 | 1173079.065 | 2730306.4875 | 1173087.3325 | 2730330.1764 | 1173106.572 | 2730332.917 | 1173120.5751 | 2730340.4513 | 1173131.1358
41 | 2730325.0656 | 1173229.4849 | 2730319.9292 | 1173232.4422 | 2730313.7761 | 1173231.8415 | 2730305.7384 | 1173227.1302 | 2730268.8733 | 1173184.0651 | 2730266.7482 | 1173173.767 | 2730267.2124 | 1173156.62 | 2730264.1572 | 1173148.6367 | 2730255.8553 | 1173141.9962 | 2730214.8445 | 1173121.7583 | 2730186.7422 | 1173112.6866
42 | 2730325.0656 | 1173229.4849 | 2730325.5683 | 1173238.3912 | 2730311.8479 | 1173307.2218 | 2730287.2278 | 1173341.8129 | 2730280.321 | 1173358.6643 | 2730269.8761 | 1173420.7723 | 2730267.2982 | 1173421.9859
43 | 2730027.1838 | 1173042.7995 | 2730030.9021 | 1173036.442 | 2730040.0023 | 1173026.7431 | 2730055.1957 | 1173016.1867 | 2730061.0328 | 1173011.9656 | 2730064.7929 | 1173005.798 | 2730065.4183 | 1172999.1845 | 2730064.8403 | 1172989.1424 | 2730066.041 | 1172984.5761 | 2730069.6878 | 1172982.5759 | 2730073.4603 | 1172982.1907 | 2730077.5661 | 1172984.7815 | 2730079.9154 | 1172992.5159 | 2730081.0772 | 1173004.9169 | 2730079.7984 | 1173014.4962 | 2730076.1284 | 1173025.6805 | 2730077.1523 | 1173032.7968 | 2730080.4302 | 1173038.2829 | 2730087.2821 | 1173045.4811 | 2730099.9224 | 1173060.5773 | 2730108.254 | 1173066.918 | 2730151.9258 | 1173083.3768 | 2730157.9055 | 1173088.0988 | 2730170.8503 | 1173101.8451 | 2730177.3143 | 1173107.8675 | 2730186.7422 | 1173112.6866
44 | 2730267.2982 | 1173421.9859 | 2730261.8379 | 1173424.5562 | 2730248.2534 | 1173421.9929 | 2730238.5527 | 1173423.7727 | 2730235.4867 | 1173407.8388 | 2730213.5384 | 1173365.5538
45 | 2730967.5387 | 1173622.8238 | 2730972.9008 | 1173627.3997
46 | 2730972.9008 | 1173627.3997 | 2730954.1458 | 1173652.1644 | 2730939.8486 | 1173663.0161 | 2730927.4362 | 1173679.3352 | 2730868.5308 | 1173709.2284 | 2730841.3522 | 1173718.654
47 | 2730695.2384 | 1173662.9966 | 2730695.2384 | 1173662.9966 | 2730695.6823 | 1173678.0841 | 2730694.6892 | 1173688.2032 | 2730691.7007 | 1173698.2678 | 2730685.9318 | 1173707.7937 | 2730671.4563 | 1173726.5035 | 2730666.5207 | 1173735.0024 | 2730654.8897 | 1173764.66 | 2730651.2993 | 1173768.0423
48 | 2730615.8172 | 1173797.5895 | 2730615.8172 | 1173797.5895 | 2730616.9563 | 1173791.2986 | 2730621.4209 | 1173786.1586 | 2730644.7837 | 1173774.1804 | 2730651.2993 | 1173768.0423
49 | 2730615.8172 | 1173797.5895 | 2730619.0144 | 1173808.1447 | 2730650.5112 | 1173858.5673 | 2730670.1402 | 1173872.2491 | 2730673.5399 | 1173879.2955
50 | 2730673.5399 | 1173879.2955 | 2730674.9927 | 1173882.3066 | 2730676.4247 | 1173904.2932
51 | 2730703.8002 | 1173934.2944 | 2730692.3964 | 1173928.2528 | 2730684.4374 | 1173922.0972 | 2730678.4218 | 1173912.7593 | 2730676.4888 | 1173905.2784 | 2730676.4247 | 1173904.2932
52 | 2730703.8002 | 1173934.2944 | 2730756.4415 | 1173941.7686 | 2730765.1502 | 1173938.612
53 | 2730703.8002 | 1173934.2944 | 2730714.8388 | 1173941.2955 | 2730721.2893 | 1173951.0321 | 2730723.4821 | 1173963.4334 | 2730724.4126 | 1173976.1965 | 2730724.6513 | 1174000.3417 | 2730722.8756 | 1174005.4086
54 | 2730310.1172 | 1173895.3843 | 2730332.4883 | 1173912.805 | 2730341.9075 | 1173921.4826 | 2730350.2607 | 1173928.1689 | 2730358.9258 | 1173931.7709 | 2730381.8283 | 1173936.6941 | 2730398.0279 | 1173943.8179 | 2730408.1866 | 1173950.8438 | 2730419.5808 | 1173962.967 | 2730424.9465 | 1173967.7315 | 2730432.7825 | 1173970.7596 | 2730442.7522 | 1173970.6428 | 2730451.4326 | 1173967.9072 | 2730457.7616 | 1173963.1579
55 | 2730681.6379 | 1174017.9403 | 2730591.5804 | 1173996.9315 | 2730580.2064 | 1173992.3363 | 2730575.0793 | 1173988.2106 | 2730570.9446 | 1173981.3711 | 2730563.4251 | 1173967.3194 | 2730555.5285 | 1173959.6976 | 2730526.6071 | 1173945.2358 | 2730513.2715 | 1173939.7306 | 2730505.0557 | 1173938.3399 | 2730497.0989 | 1173938.7561 | 2730489.4204 | 1173940.7906 | 2730481.7603 | 1173945.1496 | 2730457.7616 | 1173963.1579
56 | 2730296.378 | 1173886.9687 | 2730310.1172 | 1173895.3843
57 | 2730681.6379 | 1174017.9403 | 2730693.9273 | 1174020.1873 | 2730705.7601 | 1174019.5223 | 2730715.9084 | 1174015.418 | 2730721.7394 | 1174008.6511 | 2730722.8756 | 1174005.4086
58 | 2730681.6379 | 1174017.9403 | 2730621.4185 | 1174053.2334 | 2730599.3463 | 1174090.4527
59 | 2730296.378 | 1173886.9687 | 2730293.1064 | 1173881.9273 | 2730284.2263 | 1173874.4846 | 2730271.5898 | 1173868.8284 | 2730256.5305 | 1173865.8884 | 2730244.8835 | 1173861.5102 | 2730235.2441 | 1173853.8065 | 2730222.5258 | 1173844.5126 | 2730214.7626 | 1173836.0046 | 2730207.7583 | 1173823.8993 | 2730197.0624 | 1173807.066 | 2730193.6151 | 1173798.4849 | 2730193.2708 | 1173786.8578 | 2730197.1293 | 1173780.37 | 2730210.9723 | 1173765.3481
60 | 2730805.9708 | 1173923.8159 | 2730765.1502 | 1173938.612
61 | 2730890.5808 | 1173946.7513 | 2730878.9114 | 1173930.8073 | 2730822.0109 | 1173918.002 | 2730805.9708 | 1173923.8159
62 | 2730169.1119 | 1173375.5199 | 2730177.6872 | 1173386.4695 | 2730180.9855 | 1173391.3557 | 2730185.2462 | 1173391.7262 | 2730189.9233 | 1173385.6008 | 2730189.5109 | 1173365.4771 | 2730190.8545 | 1173362.4373 | 2730194.169 | 1173360.2298 | 2730207.2759 | 1173360.4809 | 2730213.5384 | 1173365.5538
63 | 2730027.1838 | 1173042.7995 | 2730026.0842 | 1173039.173 | 2730025.9078 | 1173035.3108 | 2730025.7251 | 1173026.4447 | 2730025.3024 | 1173012.0583 | 2730022.4395 | 1173004.0126 | 2730025.4117 | 1172990.7784 | 2730020.6277 | 1172981.7126 | 2730019.2484 | 1172974.3995 | 2730022.0521 | 1172965.4092 | 2730018.1514 | 1172959.3536 | 2730010.7176 | 1172951.4646 | 2729998.9917 | 1172944.639
64 | 2729926.7685 | 1172837.9861 | 2729932.0096 | 1172839.0336 | 2729948.3234 | 1172833.6272 | 2729950.593 | 1172830.9299 | 2729950.9645 | 1172824.0217 | 2729952.339 | 1172823.0841 | 2729955.0437 | 1172824.6661 | 2729958.4176 | 1172836.6812 | 2729951.1624 | 1172857.9732 | 2729952.7246 | 1172859.6749 | 2729963.7334 | 1172860.4138 | 2729966.3677 | 1172862.7725 | 2729981.4998 | 1172901.3173 | 2729990.1462 | 1172922.4534 | 2729994.1469 | 1172939.4303 | 2729998.9917 | 1172944.639
65 | 2729924.3955 | 1172945.7917 | 2729948.7867 | 1172977.1871 | 2729951.5511 | 1172985.1973 | 2729949.9089 | 1173003.086 | 2729950.213 | 1173012.7108 | 2729954.4912 | 1173022.177
66 | 2729884.0591 | 1173088.2903 | 2729894.7193 | 1173071.8978 | 2729901.6975 | 1173052.0675 | 2729901.0085 | 1173016.76 | 2729903.1758 | 1173009.9463 | 2729906.7172 | 1173006.0979 | 2729926.9409 | 1172997.1179 | 2729933.1306 | 1172998.1637 | 2729937.9348 | 1173001.3589 | 2729945.2328 | 1173014.104 | 2729954.4912 | 1173022.177
67 | 2729914.0207 | 1172948.9918 | 2729919.9589 | 1172946.1071 | 2729924.3955 | 1172945.7917
68 | 2729918.5818 | 1172838.3536 | 2729910.2839 | 1172848.804 | 2729899.4694 | 1172860.2895 | 2729886.5974 | 1172870.3407 | 2729886.2588 | 1172876.7936 | 2729892.6405 | 1172890.5307 | 2729900.0647 | 1172906.2918 | 2729912.1381 | 1172923.9326 | 2729916.414 | 1172933.8658 | 2729924.3955 | 1172945.7917
69 | 2729918.5818 | 1172838.3536 | 2729926.7685 | 1172837.9861
70 | 2729600.4287 | 1173019.0544 | 2729599.001 | 1173015.3764 | 2729588.4237 | 1173003.5283 | 2729573.2699 | 1172974.3909 | 2729567.6725 | 1172961.5051 | 2729568.2451 | 1172954.1232 | 2729613.016 | 1172910.2463 | 2729648.6126 | 1172889.811 | 2729653.9551 | 1172876.9614 | 2729654.0763 | 1172870.2924
71 | 2729600.4287 | 1173019.0544 | 2729349.6997 | 1172980.5967
72 | 2729663.5309 | 1172811.2533 | 2729660.7535 | 1172813.7396 | 2729645.166 | 1172851.0415 | 2729647.7006 | 1172861.5595 | 2729654.0763 | 1172870.2924
73 | 2729906.7378 | 1172795.9773 | 2729663.5309 | 1172811.2533
74 | 2729906.7378 | 1172795.9773 | 2729907.9454 | 1172800.2733 | 2729918.757 | 1172811.5377 | 2729919.8915 | 1172819.2124 | 2729918.5818 | 1172838.3536

## bus_geodata
| x | y | coords
0 | 2729923.949 | 1173613.4692
1 | 2729921.0872 | 1173443.6638
2 | 2729999.4894 | 1173621.3696
3 | 2729916.3367 | 1173432.3527
4 | 2730020.652 | 1173557.9999
5 | 2730054.3497 | 1173736.5871
6 | 2729921.9125 | 1173422.4322
7 | 2729775.2115 | 1173560.9141
8 | 2730030.5556 | 1173510.9203
9 | 2730086.8667 | 1173689.4014
10 | 2730124.1576 | 1173838.6418
11 | 2729761.4862 | 1173628.1807
12 | 2729804.3269 | 1173303.9408
13 | 2730325.6123 | 1174489.0473
14 | 2730313.285 | 1174496.0795
15 | 2730420.9124 | 1174498.3353
16 | 2730527.5773 | 1174350.2288
17 | 2730672.8623 | 1172950.5787
18 | 2730597.837 | 1172942.2425
19 | 2730469.8164 | 1173142.665
20 | 2730713.568 | 1173305.4636
21 | 2730729.9086 | 1173295.2261
22 | 2730661.0788 | 1173415.1923
23 | 2730569.8615 | 1173412.6057
24 | 2730751.1428 | 1173505.0863
25 | 2730555.7299 | 1173471.742
26 | 2730533.7591 | 1173330.4045
27 | 2730716.3481 | 1173621.0108
28 | 2730777.9302 | 1173513.6428
29 | 2730514.5955 | 1173293.8275
30 | 2730489.0648 | 1173264.3619
31 | 2730472.6998 | 1173375.9106
32 | 2730377.6211 | 1173176.8059
33 | 2730472.5395 | 1173381.5224
34 | 2730422.5251 | 1173452.8437
35 | 2730361.4612 | 1173175.135
36 | 2730340.4513 | 1173131.1358
37 | 2730325.0656 | 1173229.4849
38 | 2730300.5015 | 1173051.9098
39 | 2730186.7422 | 1173112.6866
40 | 2730267.2982 | 1173421.9859
41 | 2730967.5387 | 1173622.8238
42 | 2730972.9008 | 1173627.3997
43 | 2730695.2384 | 1173662.9966
44 | 2730841.3522 | 1173718.654
45 | 2730651.2993 | 1173768.0423
46 | 2730615.8172 | 1173797.5895
47 | 2730673.5399 | 1173879.2955
48 | 2730676.4247 | 1173904.2932
49 | 2730703.8002 | 1173934.2944
50 | 2730457.7616 | 1173963.1579
51 | 2730310.1172 | 1173895.3843
52 | 2730681.6379 | 1174017.9403
53 | 2730296.378 | 1173886.9687
54 | 2730722.8756 | 1174005.4086
55 | 2730599.3463 | 1174090.4527
56 | 2730210.9723 | 1173765.3481
57 | 2730765.1502 | 1173938.612
58 | 2730805.9708 | 1173923.8159
59 | 2730890.5808 | 1173946.7513
60 | 2730213.5384 | 1173365.5538
61 | 2730169.1119 | 1173375.5199
62 | 2730027.1838 | 1173042.7995
63 | 2729998.9917 | 1172944.639
64 | 2729954.4912 | 1173022.177
65 | 2729924.3955 | 1172945.7917
66 | 2729884.0591 | 1173088.2903
67 | 2729926.7685 | 1172837.9861
68 | 2729600.4287 | 1173019.0544
69 | 2729654.0763 | 1172870.2924
70 | 2729349.6997 | 1172980.5967
71 | 2729663.5309 | 1172811.2533
72 | 2729918.5818 | 1172838.3536
73 | 2729906.7378 | 1172795.9773
74 | 2730031.49 | 1173506.2558
75 | 2729914.0207 | 1172948.9918
76 | 2730422.5251 | 1173452.8437

## line_std_types
| c_nf_per_km | r_ohm_per_km | x_ohm_per_km | max_i_ka | type | q_mm2 | alpha | voltage_rating
NAYY 4x50 SE | 210 | 0.642 | 0.083 | 0.142 | cs | 50 | 0.00403 | LV
NAYY 4x120 SE | 264 | 0.225 | 0.08 | 0.242 | cs | 120 | 0.00403 | LV
NAYY 4x150 SE | 261 | 0.208 | 0.08 | 0.27 | cs | 150 | 0.00403 | LV
NA2XS2Y 1x95 RM/25 12/20 kV | 216 | 0.313 | 0.132 | 0.252 | cs | 95 | 0.00403 | MV
NA2XS2Y 1x185 RM/25 12/20 kV | 273 | 0.161 | 0.117 | 0.362 | cs | 185 | 0.00403 | MV
NA2XS2Y 1x240 RM/25 12/20 kV | 304 | 0.122 | 0.112 | 0.421 | cs | 240 | 0.00403 | MV
NA2XS2Y 1x95 RM/25 6/10 kV | 315 | 0.313 | 0.123 | 0.249 | cs | 95 | 0.00403 | MV
NA2XS2Y 1x185 RM/25 6/10 kV | 406 | 0.161 | 0.11 | 0.358 | cs | 185 | 0.00403 | MV
NA2XS2Y 1x240 RM/25 6/10 kV | 456 | 0.122 | 0.105 | 0.416 | cs | 240 | 0.00403 | MV
NA2XS2Y 1x150 RM/25 12/20 kV | 250 | 0.206 | 0.116 | 0.319 | cs | 150 | 0.00403 | MV
NA2XS2Y 1x120 RM/25 12/20 kV | 230 | 0.253 | 0.119 | 0.283 | cs | 120 | 0.00403 | MV
NA2XS2Y 1x70 RM/25 12/20 kV | 190 | 0.443 | 0.132 | 0.22 | cs | 70 | 0.00403 | MV
NA2XS2Y 1x150 RM/25 6/10 kV | 360 | 0.206 | 0.11 | 0.315 | cs | 150 | 0.00403 | MV
NA2XS2Y 1x120 RM/25 6/10 kV | 340 | 0.253 | 0.113 | 0.28 | cs | 120 | 0.00403 | MV
NA2XS2Y 1x70 RM/25 6/10 kV | 280 | 0.443 | 0.123 | 0.217 | cs | 70 | 0.00403 | MV
N2XS(FL)2Y 1x120 RM/35 64/110 kV | 112 | 0.153 | 0.166 | 0.366 | cs | 120 | 0.00393 | HV
N2XS(FL)2Y 1x185 RM/35 64/110 kV | 125 | 0.099 | 0.156 | 0.457 | cs | 185 | 0.00393 | HV
N2XS(FL)2Y 1x240 RM/35 64/110 kV | 135 | 0.075 | 0.149 | 0.526 | cs | 240 | 0.00393 | HV
N2XS(FL)2Y 1x300 RM/35 64/110 kV | 144 | 0.06 | 0.144 | 0.588 | cs | 300 | 0.00393 | HV
15-AL1/3-ST1A 0.4 | 11 | 1.8769 | 0.35 | 0.105 | ol | 16 | 0.00403 | LV
24-AL1/4-ST1A 0.4 | 11.25 | 1.2012 | 0.335 | 0.14 | ol | 24 | 0.00403 | LV
48-AL1/8-ST1A 0.4 | 12.2 | 0.5939 | 0.3 | 0.21 | ol | 48 | 0.00403 | LV
94-AL1/15-ST1A 0.4 | 13.2 | 0.306 | 0.29 | 0.35 | ol | 94 | 0.00403 | LV
34-AL1/6-ST1A 10.0 | 9.7 | 0.8342 | 0.36 | 0.17 | ol | 34 | 0.00403 | MV
48-AL1/8-ST1A 10.0 | 10.1 | 0.5939 | 0.35 | 0.21 | ol | 48 | 0.00403 | MV
70-AL1/11-ST1A 10.0 | 10.4 | 0.4132 | 0.339 | 0.29 | ol | 70 | 0.00403 | MV
94-AL1/15-ST1A 10.0 | 10.75 | 0.306 | 0.33 | 0.35 | ol | 94 | 0.00403 | MV
122-AL1/20-ST1A 10.0 | 11.1 | 0.2376 | 0.323 | 0.41 | ol | 122 | 0.00403 | MV
149-AL1/24-ST1A 10.0 | 11.25 | 0.194 | 0.315 | 0.47 | ol | 149 | 0.00403 | MV
34-AL1/6-ST1A 20.0 | 9.15 | 0.8342 | 0.382 | 0.17 | ol | 34 | 0.00403 | MV
48-AL1/8-ST1A 20.0 | 9.5 | 0.5939 | 0.372 | 0.21 | ol | 48 | 0.00403 | MV
70-AL1/11-ST1A 20.0 | 9.7 | 0.4132 | 0.36 | 0.29 | ol | 70 | 0.00403 | MV
94-AL1/15-ST1A 20.0 | 10 | 0.306 | 0.35 | 0.35 | ol | 94 | 0.00403 | MV
122-AL1/20-ST1A 20.0 | 10.3 | 0.2376 | 0.344 | 0.41 | ol | 122 | 0.00403 | MV
149-AL1/24-ST1A 20.0 | 10.5 | 0.194 | 0.337 | 0.47 | ol | 149 | 0.00403 | MV
184-AL1/30-ST1A 20.0 | 10.75 | 0.1571 | 0.33 | 0.535 | ol | 184 | 0.00403 | MV
243-AL1/39-ST1A 20.0 | 11 | 0.1188 | 0.32 | 0.645 | ol | 243 | 0.00403 | MV
48-AL1/8-ST1A 110.0 | 8 | 0.5939 | 0.46 | 0.21 | ol | 48 | 0.00403 | HV
70-AL1/11-ST1A 110.0 | 8.4 | 0.4132 | 0.45 | 0.29 | ol | 70 | 0.00403 | HV
94-AL1/15-ST1A 110.0 | 8.65 | 0.306 | 0.44 | 0.35 | ol | 94 | 0.00403 | HV
122-AL1/20-ST1A 110.0 | 8.5 | 0.2376 | 0.43 | 0.41 | ol | 122 | 0.00403 | HV
149-AL1/24-ST1A 110.0 | 8.75 | 0.194 | 0.41 | 0.47 | ol | 149 | 0.00403 | HV
184-AL1/30-ST1A 110.0 | 8.8 | 0.1571 | 0.4 | 0.535 | ol | 184 | 0.00403 | HV
243-AL1/39-ST1A 110.0 | 9 | 0.1188 | 0.39 | 0.645 | ol | 243 | 0.00403 | HV
305-AL1/39-ST1A 110.0 | 9.2 | 0.0949 | 0.38 | 0.74 | ol | 305 | 0.00403 | HV
490-AL1/64-ST1A 110.0 | 9.75 | 0.059 | 0.37 | 0.96 | ol | 490 | 0.00403 | HV
679-AL1/86-ST1A 110.0 | 9.95 | 0.042 | 0.36 | 1.15 | ol | 679 | 0.00403 | HV
490-AL1/64-ST1A 220.0 | 10 | 0.059 | 0.285 | 0.96 | ol | 490 | 0.00403 | HV
679-AL1/86-ST1A 220.0 | 11.7 | 0.042 | 0.275 | 1.15 | ol | 679 | 0.00403 | HV
490-AL1/64-ST1A 380.0 | 11 | 0.059 | 0.253 | 0.96 | ol | 490 | 0.00403 | HV
679-AL1/86-ST1A 380.0 | 14.6 | 0.042 | 0.25 | 1.15 | ol | 679 | 0.00403 | HV

## trafo_std_types
| i0_percent | pfe_kw | vkr_percent | sn_mva | vn_lv_kv | vn_hv_kv | vk_percent | shift_degree | vector_group | tap_side | tap_neutral | tap_min | tap_max | tap_step_degree | tap_step_percent | tap_phase_shifter
160 MVA 380/110 kV | 0.06 | 60 | 0.25 | 160 | 110 | 380 | 12.2 | 0 | Yy0 | hv | 0 | -9 | 9 | 0 | 1.5 | FALSE
100 MVA 220/110 kV | 0.06 | 55 | 0.26 | 100 | 110 | 220 | 12 | 0 | Yy0 | hv | 0 | -9 | 9 | 0 | 1.5 | FALSE
63 MVA 110/20 kV | 0.04 | 22 | 0.32 | 63 | 20 | 110 | 18 | 150 | YNd5 | hv | 0 | -9 | 9 | 0 | 1.5 | FALSE
40 MVA 110/20 kV | 0.05 | 18 | 0.34 | 40 | 20 | 110 | 16.2 | 150 | YNd5 | hv | 0 | -9 | 9 | 0 | 1.5 | FALSE
25 MVA 110/20 kV | 0.07 | 14 | 0.41 | 25 | 20 | 110 | 12 | 150 | YNd5 | hv | 0 | -9 | 9 | 0 | 1.5 | FALSE
63 MVA 110/10 kV | 0.04 | 22 | 0.32 | 63 | 10 | 110 | 18 | 150 | YNd5 | hv | 0 | -9 | 9 | 0 | 1.5 | FALSE
40 MVA 110/10 kV | 0.05 | 18 | 0.34 | 40 | 10 | 110 | 16.2 | 150 | YNd5 | hv | 0 | -9 | 9 | 0 | 1.5 | FALSE
25 MVA 110/10 kV | 0.07 | 14 | 0.41 | 25 | 10 | 110 | 12 | 150 | YNd5 | hv | 0 | -9 | 9 | 0 | 1.5 | FALSE
0.25 MVA 20/0.4 kV | 0.32 | 0.8 | 1.44 | 0.25 | 0.4 | 20 | 6 | 150 | Yzn5 | hv | 0 | -2 | 2 | 0 | 2.5 | FALSE
0.4 MVA 20/0.4 kV | 0.3375 | 1.35 | 1.425 | 0.4 | 0.4 | 20 | 6 | 150 | Dyn5 | hv | 0 | -2 | 2 | 0 | 2.5 | FALSE
0.63 MVA 20/0.4 kV | 0.2619 | 1.65 | 1.206 | 0.63 | 0.4 | 20 | 6 | 150 | Dyn5 | hv | 0 | -2 | 2 | 0 | 2.5 | FALSE
0.25 MVA 10/0.4 kV | 0.24 | 0.6 | 1.2 | 0.25 | 0.4 | 10 | 4 | 150 | Dyn5 | hv | 0 | -2 | 2 | 0 | 2.5 | FALSE
0.4 MVA 10/0.4 kV | 0.2375 | 0.95 | 1.325 | 0.4 | 0.4 | 10 | 4 | 150 | Dyn5 | hv | 0 | -2 | 2 | 0 | 2.5 | FALSE
0.63 MVA 10/0.4 kV | 0.1873 | 1.18 | 1.0794 | 0.63 | 0.4 | 10 | 4 | 150 | Dyn5 | hv | 0 | -2 | 2 | 0 | 2.5 | FALSE

## trafo3w_std_types
| sn_hv_mva | sn_mv_mva | sn_lv_mva | vn_hv_kv | vn_mv_kv | vn_lv_kv | vk_hv_percent | vk_mv_percent | vk_lv_percent | vkr_hv_percent | vkr_mv_percent | vkr_lv_percent | pfe_kw | i0_percent | shift_mv_degree | shift_lv_degree | vector_group | tap_side | tap_neutral | tap_min | tap_max | tap_step_percent
63/25/38 MVA 110/20/10 kV | 63 | 25 | 38 | 110 | 20 | 10 | 10.4 | 10.4 | 10.4 | 0.28 | 0.32 | 0.35 | 35 | 0.89 | 0 | 0 | YN0yn0yn0 | hv | 0 | -10 | 10 | 1.2
63/25/38 MVA 110/10/10 kV | 63 | 25 | 38 | 110 | 10 | 10 | 10.4 | 10.4 | 10.4 | 0.28 | 0.32 | 0.35 | 35 | 0.89 | 0 | 0 | YN0yn0yn0 | hv | 0 | -10 | 10 | 1.2

## fuse_std_types
| fuse_type | i_rated_a | t_avg | t_min | t_total | x_avg | x_min | x_total
HV 100A | HV 100A | 100 | 0 | [10.0, 3.64, 0.854, 0.281, 0.1, 0.0531, 0.022, 0.01] | [10.0, 4.267, 1.21, 0.403, 0.1, 0.058, 0.022, 0.01] | 0 | [300.0, 350.0, 450.0, 550.0, 700.0, 850.0, 1200.0, 1752.0] | [600.0, 700.0, 900.0, 1150.0, 1665.0, 2000.0, 3000.0, 4313.0]
HV 10A | HV 10A | 10 | 0 | [10.0, 1675.0, 0.344, 0.156, 0.1, 0.0417, 0.0171, 0.01] | [10.0, 1.3, 0.3, 0.155, 0.1, 0.0555, 0.023, 0.01] | 0 | [30.0, 32.0, 35.0, 37.0, 39.0, 50.0, 70.0, 88.0] | [60.0, 70.0, 80.0, 87.0, 94.0, 110.0, 150.0, 216.0]
HV 125A | HV 125A | 125 | 0 | [10.0, 1.82, 0.344, 0.1, 0.0467, 0.0269, 0.01] | [10.0, 2.478, 0.426, 0.1, 0.0427, 0.0211, 0.01] | 0 | [375.0, 500.0, 700.0, 925.0, 1200.0, 1500.0, 2341.0] | [750.0, 1000.0, 1500.0, 2200.0, 3000.0, 4000.0, 5765.0]
HV 160A | HV 160A | 160 | 0 | [10.0, 4.15, 1.03, 0.198, 0.1, 0.051, 0.0172, 0.01] | [10.0, 2.3, 0.734, 0.274, 0.1, 0.046, 0.0177, 0.01] | 0 | [480.0, 550.0, 700.0, 1000.0, 1260.0, 1600.0, 2500.0, 3227.0] | [960.0, 1300.0, 1700.0, 2200.0, 2996.0, 4000.0, 6000.0, 7946.0]
HV 16A | HV 16A | 16 | 0 | [10.0, 0.352, 0.164, 0.1, 0.0649, 0.0342, 0.01] | [10.0, 2.34, 0.722, 0.181, 0.1, 0.055, 0.0296, 0.01] | 0 | [48.0, 60.0, 65.0, 71.0, 80.0, 100.0, 162.0] | [96.0, 110.0, 125.0, 150.0, 168.0, 200.0, 250.0, 398.0]
HV 200A | HV 200A | 200 | 0 | [10.0, 4.267, 1.21, 0.403, 0.1, 0.058, 0.022, 0.01] | [10.0, 3.73, 1.654, 0.328, 0.1, 0.0531, 0.019, 0.01] | 0 | [600.0, 700.0, 900.0, 1150.0, 1665.0, 2000.0, 3000.0, 4313.0] | [1200.0, 1500.0, 1800.0, 2700.0, 3960.0, 5000.0, 7500.0, 10620.0]
HV 20A | HV 20A | 20 | 0 | [10.0, 1.3, 0.3, 0.155, 0.1, 0.0555, 0.023, 0.01] | [10.0, 1.3, 0.161, 0.1, 0.0611, 0.0399, 0.0141, 0.01] | 0 | [60.0, 70.0, 80.0, 87.0, 94.0, 110.0, 150.0, 216.0] | [120.0, 150.0, 200.0, 223.0, 260.0, 300.0, 450.0, 532.0]
HV 25A | HV 25A | 25 | 0 | [10.0, 2.512, 0.833, 0.299, 0.1, 0.0372, 0.0223, 0.01] | [10.0, 3.125, 0.597, 0.198, 0.1, 0.0378, 0.022, 0.01] | 0 | [75.0, 82.0, 90.0, 100.0, 124.0, 170.0, 200.0, 289.0] | [150.0, 170.0, 210.0, 250.0, 294.0, 400.0, 500.0, 711.0]
HV 31.5A | HV 31.5A | 31.5 | 0 | [10.0, 2.34, 0.722, 0.181, 0.1, 0.055, 0.0296, 0.01] | [10.0, 2.84, 0.368, 0.164, 0.1, 0.0621, 0.0378, 0.0195, 0.01] | 0 | [95.0, 110.0, 125.0, 150.0, 165.0, 200.0, 250.0, 390.0] | [189.0, 220.0, 300.0, 350.0, 393.0, 450.0, 530.0, 700.0, 960.0]
HV 40A | HV 40A | 40 | 0 | [10.0, 1.3, 0.161, 0.1, 0.0611, 0.0399, 0.0141, 0.01] | [10.0, 2.05, 0.369, 0.198, 0.1, 0.051, 0.0298, 0.01] | 0 | [120.0, 150.0, 200.0, 223.0, 260.0, 300.0, 450.0, 532.0] | [240.0, 300.0, 400.0, 450.0, 530.0, 650.0, 800.0, 1311.0]
HV 50A | HV 50A | 50 | 0 | [10.0, 3.215, 0.597, 0.198, 0.1, 0.0378, 0.022, 0.01] | [10.0, 3.64, 0.854, 0.281, 0.1, 0.0531, 0.022, 0.01] | 0 | [150.0, 170.0, 210.0, 250.0, 294.0, 400.0, 500.0, 711.0] | [300.0, 350.0, 450.0, 550.0, 700.0, 850.0, 1200.0, 1752.0]
HV 6.3A | HV 6.3A | 6.3 | 0 | [10.0, 1.39, 0.344, 0.168, 0.1, 0.056, 0.0263, 0.01] | [10.0, 1.711, 0.516, 0.198, 0.1, 0.0634, 0.0303, 0.01] | 0 | [19.0, 19.5, 20.4, 20.8, 22.0, 25.0, 32.0, 48.0] | [38.0, 40.0, 43.0, 48.0, 53.0, 60.0, 75.0, 118.0]
HV 63A | HV 63A | 63 | 0 | [10.0, 2.84, 0.368, 0.164, 0.1, 0.0621, 0.0378, 0.0195, 0.01] | [10.0, 1.82, 0.344, 0.1, 0.0467, 0.0269, 0.01] | 0 | [189.0, 220.0, 300.0, 350.0, 393.0, 450.0, 530.0, 700.0, 961.0] | [378.0, 500.0, 700.0, 934.0, 1200.0, 1500.0, 2366.0]
HV 80A | HV 80A | 80 | 0 | [10.0, 2.05, 0.369, 0.198, 0.1, 0.051, 0.0298, 0.01] | [10.0, 4.15, 1.03, 0.198, 0.1, 0.051, 0.0172, 0.01] | 0 | [240.0, 300.0, 400.0, 450.0, 530.0, 650.0, 800.0, 1311.0] | [480.0, 550.0, 700.0, 1000.0, 1260.0, 1600.0, 2500.0, 3227.0]
Siemens NH-1-100 | Siemens NH-1-100 | 100 | [5400.0, 2000.0, 400.0, 20.0, 1.0, 0.2, 0.012, 0.004] | 0 | 0 | [150.0, 190.0, 250.0, 430.0, 900.0, 1250.0, 2700.0, 3600.0] | 0 | 0
Siemens NH-1-125 | Siemens NH-1-125 | 125 | [4800.0, 120.0, 7.0, 0.1, 0.004] | 0 | 0 | [180.0, 400.0, 740.0, 2000.0, 4250.0] | 0 | 0
Siemens NH-1-16 | Siemens NH-1-16 | 16 | [4000.0, 400.0, 2.0, 0.1, 0.04, 0.01] | 0 | 0 | [26.0, 35.0, 75.0, 150.0, 200.0, 300.0] | 0 | 0
Siemens NH-1-160 | Siemens NH-1-160 | 160 | [4800.0, 120.0, 7.0, 0.1, 0.004] | 0 | 0 | [210.0, 500.0, 900.0, 2300.0, 5000.0] | 0 | 0
Siemens NH-1-25 | Siemens NH-1-25 | 25 | [4000.0, 1000.0, 10.0, 0.2, 0.02, 0.01] | 0 | 0 | [40.0, 50.0, 100.0, 210.0, 400.0, 500.0] | 0 | 0
Siemens NH-1-50 | Siemens NH-1-50 | 50 | [4000.0, 40.0, 4.0, 1.0, 0.02, 0.01] | 0 | 0 | [86.0, 200.0, 300.0, 400.0, 1000.0, 1280.0] | 0 | 0
Siemens NH-1-63 | Siemens NH-1-63 | 63 | [4000.0, 100.0, 10.0, 2.0, 0.04, 0.01] | 0 | 0 | [100.0, 200.0, 300.0, 400.0, 1000.0, 1500.0] | 0 | 0
Siemens NH-1-80 | Siemens NH-1-80 | 80 | [4800.0, 120.0, 7.0, 0.1, 0.01] | 0 | 0 | [150.58, 250.0, 450.0, 1150.0, 2470.0] | 0 | 0
Siemens NH-2-1000 | Siemens NH-2-1000 | 1000 | [4800.0, 120.0, 7.0, 0.1, 0.004] | 0 | 0 | [1900.0, 3500.0, 8400.0, 24000.0, 52000.0] | 0 | 0
Siemens NH-2-200 | Siemens NH-2-200 | 200 | [4800.0, 120.0, 7.0, 0.1, 0.004] | 0 | 0 | [280.0, 650.0, 1200.0, 3000.0, 7000.0] | 0 | 0
Siemens NH-2-224 | Siemens NH-2-224 | 224 | [4800.0, 120.0, 7.0, 0.2, 0.04, 0.004] | 0 | 0 | [400.0, 750.0, 1453.0, 3025.0, 4315.0, 7600.0] | 0 | 0
Siemens NH-2-250 | Siemens NH-2-250 | 250 | [4800.0, 120.0, 7.0, 0.1, 0.004] | 0 | 0 | [450.0, 800.0, 1650.0, 4000.0, 8500.0] | 0 | 0
Siemens NH-2-315 | Siemens NH-2-315 | 315 | [4800.0, 120.0, 7.0, 0.1, 0.004] | 0 | 0 | [550.0, 920.0, 1900.0, 5000.0, 11000.0] | 0 | 0
Siemens NH-2-355 | Siemens NH-2-355 | 355 | [4800.0, 120.0, 6.0, 0.1, 0.004] | 0 | 0 | [650.0, 1116.27, 2350.0, 5840.0, 12790.0] | 0 | 0
Siemens NH-2-400 | Siemens NH-2-400 | 400 | [4800.0, 120.0, 7.0, 0.1, 0.004] | 0 | 0 | [720.0, 1350.0, 2800.0, 6500.0, 15000.0] | 0 | 0
Siemens NH-2-425 | Siemens NH-2-425 | 425 | [4800.0, 120.0, 7.0, 0.1, 0.004] | 0 | 0 | [850.0, 1500.0, 3050.0, 7500.0, 16500.0] | 0 | 0
Siemens NH-2-630 | Siemens NH-2-630 | 630 | [4800.0, 120.0, 7.0, 0.1, 0.004] | 0 | 0 | [1200.0, 2000.0, 4800.0, 12000.0, 26000.0] | 0 | 0

## dtypes
| element | column | dtype
0 | bus | name | object
1 | bus | vn_kv | float64
2 | bus | type | object
3 | bus | zone | object
4 | bus | in_service | bool
5 | load | name | object
6 | load | bus | uint32
7 | load | p_mw | float64
8 | load | q_mvar | float64
9 | load | const_z_percent | float64
10 | load | const_i_percent | float64
11 | load | sn_mva | float64
12 | load | scaling | float64
13 | load | in_service | bool
14 | load | type | object
15 | ext_grid | name | object
16 | ext_grid | bus | uint32
17 | ext_grid | vm_pu | float64
18 | ext_grid | va_degree | float64
19 | ext_grid | slack_weight | float64
20 | ext_grid | in_service | bool
21 | line | name | object
22 | line | std_type | object
23 | line | from_bus | uint32
24 | line | to_bus | uint32
25 | line | length_km | float64
26 | line | r_ohm_per_km | float64
27 | line | x_ohm_per_km | float64
28 | line | c_nf_per_km | float64
29 | line | g_us_per_km | float64
30 | line | max_i_ka | float64
31 | line | df | float64
32 | line | parallel | uint32
33 | line | type | object
34 | line | in_service | bool
35 | trafo | name | object
36 | trafo | std_type | object
37 | trafo | hv_bus | uint32
38 | trafo | lv_bus | uint32
39 | trafo | sn_mva | float64
40 | trafo | vn_hv_kv | float64
41 | trafo | vn_lv_kv | float64
42 | trafo | vk_percent | float64
43 | trafo | vkr_percent | float64
44 | trafo | pfe_kw | float64
45 | trafo | i0_percent | float64
46 | trafo | shift_degree | float64
47 | trafo | tap_side | object
48 | trafo | tap_neutral | int32
49 | trafo | tap_min | int32
50 | trafo | tap_max | int32
51 | trafo | tap_step_percent | float64
52 | trafo | tap_step_degree | float64
53 | trafo | tap_pos | int32
54 | trafo | tap_phase_shifter | bool
55 | trafo | parallel | uint32
56 | trafo | df | float64
57 | trafo | in_service | bool
58 | line_geodata | coords | object
59 | bus_geodata | x | float64
60 | bus_geodata | y | float64
61 | bus_geodata | coords | object

## parameters
| version | format_version | converged | OPF_converged | name | f_hz | sn_mva
0 | 2.14.6 | 2.14.0 | FALSE | FALSE |  | 50 | 1