## bus
| name | vn_kv | type | zone | in_service
0 | bus_LV_3619-10_1_3_node_44 | 0.4 | n |  | TRUE
1 | bus_LV_3619-10_1_3_node_42 | 0.4 | n |  | TRUE
2 | bus_LV_3619-10_1_3_node_12 | 0.4 | n |  | TRUE
3 | bus_LV_3619-10_1_3_node_13 | 0.4 | n |  | TRUE
4 | bus_LV_3619-10_1_3_node_14 | 0.4 | n |  | TRUE
5 | bus_LV_3619-10_1_3_node_15 | 0.4 | n |  | TRUE
6 | bus_LV_3619-10_1_3_node_16 | 0.4 | n |  | TRUE
7 | bus_LV_3619-10_1_3_node_17 | 0.4 | n |  | TRUE
8 | bus_LV_3619-10_1_3_node_18 | 0.4 | n |  | TRUE
9 | bus_LV_3619-10_1_3_node_19 | 0.4 | n |  | TRUE
10 | bus_LV_3619-10_1_3_node_20 | 0.4 | n |  | TRUE
11 | bus_LV_3619-10_1_3_node_21 | 0.4 | n |  | TRUE
12 | bus_LV_3619-10_1_3_node_22 | 0.4 | n |  | TRUE
13 | bus_LV_3619-10_1_3_node_25 | 0.4 | n |  | TRUE
14 | bus_LV_3619-10_1_3_node_23 | 0.4 | n |  | TRUE
15 | bus_LV_3619-10_1_3_node_26 | 0.4 | n |  | TRUE
16 | bus_LV_3619-10_1_3_node_24 | 0.4 | n |  | TRUE
17 | bus_LV_3619-10_1_3_node_27 | 0.4 | n |  | TRUE
18 | bus_LV_3619-10_1_3_node_28 | 0.4 | n |  | TRUE
19 | bus_LV_3619-10_1_3_node_34 | 0.4 | n |  | TRUE
20 | bus_LV_3619-10_1_3_node_35 | 0.4 | n |  | TRUE
21 | bus_LV_3619-10_1_3_node_32 | 0.4 | n |  | TRUE
22 | bus_LV_3619-10_1_3_node_29 | 0.4 | n |  | TRUE
23 | bus_LV_3619-10_1_3_node_30 | 0.4 | n |  | TRUE
24 | bus_LV_3619-10_1_3_node_31 | 0.4 | n |  | TRUE
25 | bus_LV_3619-10_1_3_node_33 | 0.4 | n |  | TRUE
26 | bus_LV_3619-10_1_3_node_39 | 0.4 | n |  | TRUE
27 | bus_LV_3619-10_1_3_node_40 | 0.4 | n |  | TRUE
28 | bus_LV_3619-10_1_3_node_36 | 0.4 | n |  | TRUE
29 | bus_LV_3619-10_1_3_node_37 | 0.4 | n |  | TRUE
30 | bus_LV_3619-10_1_3_node_38 | 0.4 | n |  | TRUE
31 | bus_LV_3619-10_1_3_node_41 | 0.4 | n |  | TRUE
32 | bus_LV_3619-10_1_3_node_43 | 0.4 | n |  | TRUE
33 | bus_MV_0_node_36 | 20 | n |  | TRUE

## load
| name | bus | p_mw | q_mvar | const_z_percent | const_i_percent | sn_mva | scaling | in_service | type
0 | LV_3619-10_1_3_load_44 | 0 | 0.0013268 | 0.00033252 | 0 | 0 |  | 1 | TRUE | wye
1 | LV_3619-10_1_3_load_12 | 2 | 0.00039522 | 9.9053e-05 | 0 | 0 |  | 1 | TRUE | wye
2 | LV_3619-10_1_3_load_13 | 3 | 0.00059398 | 0.00014887 | 0 | 0 |  | 1 | TRUE | wye
3 | LV_3619-10_1_3_load_14 | 4 | 0.00061404 | 0.00015389 | 0 | 0 |  | 1 | TRUE | wye
4 | LV_3619-10_1_3_load_15 | 5 | 0.00050635 | 0.0001269 | 0 | 0 |  | 1 | TRUE | wye
5 | LV_3619-10_1_3_load_16 | 6 | 0.0019513 | 0.00048904 | 0 | 0 |  | 1 | TRUE | wye
6 | LV_3619-10_1_3_load_18 | 8 | 0.0010354 | 0.00025948 | 0 | 0 |  | 1 | TRUE | wye
7 | LV_3619-10_1_3_load_20 | 10 | 0.00057534 | 0.00014419 | 0 | 0 |  | 1 | TRUE | wye
8 | LV_3619-10_1_3_load_22 | 12 | 0.00071439 | 0.00017904 | 0 | 0 |  | 1 | TRUE | wye
9 | LV_3619-10_1_3_load_25 | 13 | 0.00051986 | 0.00013029 | 0 | 0 |  | 1 | TRUE | wye
10 | LV_3619-10_1_3_load_23 | 14 | 0.00040777 | 0.0001022 | 0 | 0 |  | 1 | TRUE | wye
11 | LV_3619-10_1_3_load_26 | 15 | 0.00078093 | 0.00019572 | 0 | 0 |  | 1 | TRUE | wye
12 | LV_3619-10_1_3_load_24 | 16 | 0.0039918 | 0.0010004 | 0 | 0 |  | 1 | TRUE | wye
13 | LV_3619-10_1_3_load_27 | 17 | 0.00052558 | 0.00013172 | 0 | 0 |  | 1 | TRUE | wye
14 | LV_3619-10_1_3_load_28 | 18 | 0.00040676 | 0.00010194 | 0 | 0 |  | 1 | TRUE | wye
15 | LV_3619-10_1_3_load_35 | 20 | 0.0011431 | 0.00028649 | 0 | 0 |  | 1 | TRUE | wye
16 | LV_3619-10_1_3_load_32 | 21 | 0.00052165 | 0.00013074 | 0 | 0 |  | 1 | TRUE | wye
17 | LV_3619-10_1_3_load_29 | 22 | 0.00025916 | 6.4952e-05 | 0 | 0 |  | 1 | TRUE | wye
18 | LV_3619-10_1_3_load_30 | 23 | 0.0042794 | 0.0010725 | 0 | 0 |  | 1 | TRUE | wye
19 | LV_3619-10_1_3_load_33 | 25 | 0.0089621 | 0.0022461 | 0 | 0 |  | 1 | TRUE | wye
20 | LV_3619-10_1_3_load_39 | 26 | 0.0020232 | 0.00050706 | 0 | 0 |  | 1 | TRUE | wye
21 | LV_3619-10_1_3_load_40 | 27 | 0.0023094 | 0.0005788 | 0 | 0 |  | 1 | TRUE | wye
22 | LV_3619-10_1_3_load_36 | 28 | 0.011349 | 0.0028442 | 0 | 0 |  | 1 | TRUE | wye
23 | LV_3619-10_1_3_load_37 | 29 | 0.00045656 | 0.00011443 | 0 | 0 |  | 1 | TRUE | wye
24 | LV_3619-10_1_3_load_38 | 30 | 0.0034726 | 0.00087032 | 0 | 0 |  | 1 | TRUE | wye
25 | LV_3619-10_1_3_load_43 | 32 | 0.00042418 | 0.00010631 | 0 | 0 |  | 1 | TRUE | wye

## ext_grid
| name | bus | vm_pu | va_degree | slack_weight | in_service
0 |  | 28 | 1 | 0 | 1 | TRUE

## line
| name | std_type | from_bus | to_bus | length_km | r_ohm_per_km | x_ohm_per_km | c_nf_per_km | g_us_per_km | max_i_ka | df | parallel | type | in_service
0 | LV_3619-10_1_3_line_0 | NAYY 4x150 SE | 0 | 1 | 0.055351 | 0.208 | 0.08 | 261 | 0 | 0.27 | 1 | 1 | cs | TRUE
1 | LV_3619-10_1_3_line_1 | NAYY 4x150 SE | 1 | 31 | 0.19767 | 0.208 | 0.08 | 261 | 0 | 0.27 | 1 | 1 | cs | TRUE
2 | LV_3619-10_1_3_line_2 | NAYY 4x150 SE | 2 | 3 | 0.23181 | 0.208 | 0.08 | 261 | 0 | 0.27 | 1 | 1 | cs | TRUE
3 | LV_3619-10_1_3_line_3 | NAYY 4x150 SE | 3 | 4 | 0.21662 | 0.208 | 0.08 | 261 | 0 | 0.27 | 1 | 1 | cs | TRUE
4 | LV_3619-10_1_3_line_4 | NAYY 4x150 SE | 4 | 5 | 0.045625 | 0.208 | 0.08 | 261 | 0 | 0.27 | 1 | 1 | cs | TRUE
5 | LV_3619-10_1_3_line_5 | NAYY 4x150 SE | 5 | 6 | 0.16775 | 0.208 | 0.08 | 261 | 0 | 0.27 | 1 | 1 | cs | TRUE
6 | LV_3619-10_1_3_line_6 | NAYY 4x150 SE | 6 | 7 | 0.25181 | 0.208 | 0.08 | 261 | 0 | 0.27 | 1 | 1 | cs | TRUE
7 | LV_3619-10_1_3_line_7 | NAYY 4x150 SE | 7 | 8 | 0.054435 | 0.208 | 0.08 | 261 | 0 | 0.27 | 1 | 1 | cs | TRUE
8 | LV_3619-10_1_3_line_8 | NAYY 4x150 SE | 8 | 9 | 0.11062 | 0.208 | 0.08 | 261 | 0 | 0.27 | 1 | 1 | cs | TRUE
9 | LV_3619-10_1_3_line_9 | NAYY 4x150 SE | 9 | 10 | 0.060239 | 0.208 | 0.08 | 261 | 0 | 0.27 | 1 | 1 | cs | TRUE
10 | LV_3619-10_1_3_line_10 | NAYY 4x150 SE | 9 | 11 | 0.5444 | 0.208 | 0.08 | 261 | 0 | 0.27 | 1 | 1 | cs | TRUE
11 | LV_3619-10_1_3_line_11 | NAYY 4x150 SE | 10 | 12 | 0.024563 | 0.208 | 0.08 | 261 | 0 | 0.27 | 1 | 1 | cs | TRUE
12 | LV_3619-10_1_3_line_12 | NAYY 4x150 SE | 11 | 13 | 0.4638 | 0.208 | 0.08 | 261 | 0 | 0.27 | 1 | 1 | cs | TRUE
13 | LV_3619-10_1_3_line_13 | NAYY 4x150 SE | 12 | 14 | 0.068547 | 0.208 | 0.08 | 261 | 0 | 0.27 | 1 | 1 | cs | TRUE
14 | LV_3619-10_1_3_line_14 | NAYY 4x150 SE | 13 | 15 | 0.023751 | 0.208 | 0.08 | 261 | 0 | 0.27 | 1 | 1 | cs | TRUE
15 | LV_3619-10_1_3_line_15 | NAYY 4x150 SE | 14 | 16 | 0.24038 | 0.208 | 0.08 | 261 | 0 | 0.27 | 1 | 1 | cs | TRUE
16 | LV_3619-10_1_3_line_16 | NAYY 4x150 SE | 15 | 17 | 0.15089 | 0.208 | 0.08 | 261 | 0 | 0.27 | 1 | 1 | cs | TRUE
17 | LV_3619-10_1_3_line_17 | NAYY 4x150 SE | 17 | 18 | 0.04636 | 0.208 | 0.08 | 261 | 0 | 0.27 | 1 | 2 | cs | TRUE
18 | LV_3619-10_1_3_line_18 | NAYY 4x150 SE | 18 | 19 | 0.18986 | 0.208 | 0.08 | 261 | 0 | 0.27 | 1 | 2 | cs | TRUE
19 | LV_3619-10_1_3_line_19 | NAYY 4x150 SE | 19 | 20 | 0.056684 | 0.208 | 0.08 | 261 | 0 | 0.27 | 1 | 2 | cs | TRUE
20 | LV_3619-10_1_3_line_20 | NAYY 4x150 SE | 19 | 21 | 0.11385 | 0.208 | 0.08 | 261 | 0 | 0.27 | 1 | 1 | cs | TRUE
21 | LV_3619-10_1_3_line_21 | NAYY 4x150 SE | 20 | 28 | 0.14419 | 0.208 | 0.08 | 261 | 0 | 0.27 | 1 | 2 | cs | TRUE
22 | LV_3619-10_1_3_line_22 | NAYY 4x150 SE | 21 | 24 | 0.034776 | 0.208 | 0.08 | 261 | 0 | 0.27 | 1 | 1 | cs | TRUE
23 | LV_3619-10_1_3_line_23 | NAYY 4x150 SE | 22 | 23 | 0.24345 | 0.208 | 0.08 | 261 | 0 | 0.27 | 1 | 1 | cs | TRUE
24 | LV_3619-10_1_3_line_24 | NAYY 4x150 SE | 23 | 24 | 0.0085318 | 0.208 | 0.08 | 261 | 0 | 0.27 | 1 | 1 | cs | TRUE
25 | LV_3619-10_1_3_line_25 | NAYY 4x150 SE | 24 | 25 | 0.33944 | 0.208 | 0.08 | 261 | 0 | 0.27 | 1 | 1 | cs | TRUE
26 | LV_3619-10_1_3_line_26 | NAYY 4x150 SE | 25 | 26 | 0.16923 | 0.208 | 0.08 | 261 | 0 | 0.27 | 1 | 1 | cs | TRUE
27 | LV_3619-10_1_3_line_27 | NAYY 4x150 SE | 26 | 27 | 0.082813 | 0.208 | 0.08 | 261 | 0 | 0.27 | 1 | 1 | cs | TRUE
28 | LV_3619-10_1_3_line_28 | NAYY 4x150 SE | 27 | 31 | 0.017955 | 0.208 | 0.08 | 261 | 0 | 0.27 | 1 | 1 | cs | TRUE
29 | LV_3619-10_1_3_line_29 | NAYY 4x150 SE | 28 | 29 | 0.031181 | 0.208 | 0.08 | 261 | 0 | 0.27 | 1 | 1 | cs | TRUE
30 | LV_3619-10_1_3_line_30 | NAYY 4x150 SE | 29 | 30 | 0.10109 | 0.208 | 0.08 | 261 | 0 | 0.27 | 1 | 1 | cs | TRUE
31 | LV_3619-10_1_3_line_31 | NAYY 4x150 SE | 31 | 32 | 0.32153 | 0.208 | 0.08 | 261 | 0 | 0.27 | 1 | 1 | cs | TRUE

## trafo
| name | std_type | hv_bus | lv_bus | sn_mva | vn_hv_kv | vn_lv_kv | vk_percent | vkr_percent | pfe_kw | i0_percent | shift_degree | tap_side | tap_neutral | tap_min | tap_max | tap_step_percent | tap_step_degree | tap_pos | tap_phase_shifter | parallel | df | in_service
0 | LV_3619-10_1_3_trafo_36 | 0.25 MVA 20/0.4 kV | 33 | 28 | 0.25 | 20 | 0.4 | 6 | 1.44 | 0.8 | 0.32 | 150 | hv | 0 | -2 | 2 | 2.5 | 0 | 0 | FALSE | 1 | 1 | TRUE

## line_geodata
| x0 | y0 | x1 | y1 | x2 | y2 | x3 | y3 | x4 | y4 | x5 | y5 | x6 | y6 | x7 | y7 | x8 | y8 | x9 | y9 | x10 | y10 | x11 | y11 | x12 | y12 | x13 | y13 | x14 | y14 | x15 | y15 | x16 | y16 | x17 | y17 | x18 | y18 | x19 | y19 | x20 | y20 | x21 | y21 | x22 | y22 | x23 | y23 | x24 | y24 | x25 | y25 | x26 | y26 | x27 | y27 | x28 | y28 | x29 | y29 | x30 | y30
0 | 2735102.6391 | 1182617.2808 | 2735076.0147 | 1182618.4594 | 2735048.4193 | 1182610.5717
1 | 2735150.8938 | 1182762.7798 | 2735151.7602 | 1182761.6207 | 2735149.7317 | 1182752.3345 | 2735141.8243 | 1182738.5235 | 2735124.2886 | 1182726.9081 | 2735110.7371 | 1182718.1404 | 2735099.974 | 1182704.9544 | 2735096.7327 | 1182694.2287 | 2735097.1803 | 1182685.2208 | 2735106.1774 | 1182672.4026 | 2735122.568 | 1182661.9864 | 2735131.2021 | 1182642.5773 | 2735106.9208 | 1182628.9529 | 2735102.6391 | 1182617.2808
2 | 2735414.9669 | 1183437.8503 | 2735399.1376 | 1183415.7937 | 2735386.5231 | 1183395.3931 | 2735273.3112 | 1183345.632 | 2735231.0655 | 1183307.3523
3 | 2735231.0655 | 1183307.3523 | 2735224.6689 | 1183301.5561 | 2735158.563 | 1183289.4112 | 2735119.0435 | 1183267.8147 | 2735086.4199 | 1183238.468 | 2735042.3905 | 1183211.0731
4 | 2735004.0438 | 1183186.3677 | 2735018.7355 | 1183196.3551 | 2735042.3905 | 1183211.0731
5 | 2734849.8546 | 1183124.7538 | 2734849.8546 | 1183124.7538 | 2734923.9841 | 1183142.2577 | 2734981.363 | 1183170.9494 | 2735004.0438 | 1183186.3677
6 | 2734619.3265 | 1183106.68 | 2734648.7135 | 1183090.8948 | 2734664.8025 | 1183074.7773 | 2734684.0188 | 1183068.3708 | 2734745.5572 | 1183089.4812 | 2734826.9018 | 1183113.5845 | 2734849.8546 | 1183124.7538
7 | 2734619.3265 | 1183106.68 | 2734627.28 | 1183070.2197 | 2734620.996 | 1183054.2977
8 | 2734538.0175 | 1182984.0497 | 2734579.0347 | 1183018.7081 | 2734616.3608 | 1183042.5534 | 2734620.996 | 1183054.2977
9 | 2734538.0175 | 1182984.0497 | 2734572.4649 | 1182983.4003 | 2734597.4214 | 1182989.8878
10 | 2734128.1679 | 1182917.6579 | 2734160.2314 | 1182934.0991 | 2734169.4355 | 1182937.5077 | 2734177.2382 | 1182939.028 | 2734195.1314 | 1182941.5527 | 2734199.1411 | 1182942.5878 | 2734201.3662 | 1182945.5509 | 2734201.456 | 1182948.6998 | 2734199.3504 | 1182951.6549 | 2734192.0214 | 1182954.9044 | 2734179.035 | 1182958.0383 | 2734168.1907 | 1182962.3877 | 2734159.4242 | 1182968.4294 | 2734154.2936 | 1182975.153 | 2734149.1071 | 1182987.4352 | 2734194.2165 | 1182983.4086 | 2734267.7503 | 1182993.2184 | 2734349.7645 | 1182990.3318 | 2734421.2123 | 1182973.621 | 2734489.8667 | 1182983.3685 | 2734538.0175 | 1182984.0497
11 | 2734621.3652 | 1182989.5063 | 2734607.1609 | 1182992.4196 | 2734597.4214 | 1182989.8878
12 | 2734128.1679 | 1182917.6579 | 2734105.3567 | 1182901.1015 | 2734097.0786 | 1182894.2 | 2734089.6356 | 1182886.1607 | 2734082.3235 | 1182875.3444 | 2734074.0013 | 1182862.9043 | 2734069.3229 | 1182857.2732 | 2734063.1343 | 1182851.5415 | 2734056.8339 | 1182846.0297 | 2734054.9238 | 1182842.9847 | 2734055.1233 | 1182839.531 | 2734057.166 | 1182836.6523 | 2734060.2156 | 1182835.8866 | 2734064.3819 | 1182836.7582 | 2734068.1604 | 1182839.2557 | 2734081.6782 | 1182847.8758 | 2734092.0842 | 1182852.1896 | 2734101.1339 | 1182853.9712 | 2734108.1127 | 1182854.4277 | 2734170.6892 | 1182854.606 | 2734236.7563 | 1182847.6355 | 2734250.467 | 1182847.2979 | 2734259.6334 | 1182847.9593 | 2734267.7335 | 1182849.1639 | 2734282.4882 | 1182852.3413 | 2734332.8715 | 1182866.2586 | 2734346.6503 | 1182868.6693 | 2734356.5643 | 1182869.7145 | 2734365.6952 | 1182869.5747 | 2734378.4376 | 1182867.7923 | 2734400.5275 | 1182864.8808
13 | 2734621.3652 | 1182989.5063 | 2734651.1839 | 1182983.3904 | 2734674.6778 | 1182988.5333 | 2734685.6245 | 1182997.3527
14 | 2734400.5275 | 1182864.8808 | 2734403.3817 | 1182864.5046 | 2734415.3585 | 1182863.4836 | 2734424.2095 | 1182863.3557
15 | 2734685.6245 | 1182997.3527 | 2734699.7802 | 1183008.7573 | 2734754.9537 | 1183028.9796 | 2734801.1033 | 1183027.2716 | 2734832.8344 | 1183009.1826 | 2734869.1395 | 1183011.5123 | 2734876.7247 | 1182984.6959 | 2734893.2123 | 1182984.9057
16 | 2734424.2095 | 1182863.3557 | 2734429.5245 | 1182863.2789 | 2734445.1119 | 1182864.4071 | 2734486.9172 | 1182867.4251 | 2734501.3047 | 1182866.8808 | 2734530.6681 | 1182862.3808 | 2734564.5496 | 1182856.6926 | 2734574.0861 | 1182855.8922
17 | 2734574.0861 | 1182855.8922 | 2734580.6433 | 1182855.3418 | 2734590.0819 | 1182854.7644 | 2734605.2487 | 1182854.894 | 2734620.3859 | 1182855.6475
18 | 2734722.0708 | 1182773.323 | 2734729.2121 | 1182776.4081 | 2734736.7024 | 1182780.613 | 2734741.5129 | 1182785.7807 | 2734744.64 | 1182791.4219 | 2734746.9134 | 1182798.6786 | 2734747.1227 | 1182808.046 | 2734745.1246 | 1182815.718 | 2734740.7574 | 1182822.0803 | 2734735.636 | 1182826.6575 | 2734725.5796 | 1182831.9466 | 2734710.4814 | 1182837.9341 | 2734683.635 | 1182847.3379 | 2734657.4582 | 1182854.8222 | 2734647.908 | 1182856.2865 | 2734640.277 | 1182856.6376 | 2734620.3859 | 1182855.6475
19 | 2734722.0708 | 1182773.323 | 2734732.0007 | 1182754.9878 | 2734767.1271 | 1182747.9081
20 | 2734722.0708 | 1182773.323 | 2734694.2139 | 1182768.5489 | 2734684.2098 | 1182767.0896 | 2734676.2017 | 1182767.5656 | 2734662.0067 | 1182769.7261 | 2734652.9273 | 1182771.6458 | 2734646.9972 | 1182771.4235 | 2734639.8776 | 1182769.7512 | 2734632.603 | 1182766.1406 | 2734614.7868 | 1182752.4878
21 | 2734767.1271 | 1182747.9081 | 2734770.7123 | 1182747.1854 | 2734796.5816 | 1182742.5303 | 2734813.0393 | 1182744.3685 | 2734835.2575 | 1182755.9993 | 2734865.2197 | 1182775.4883 | 2734898.0252 | 1182774.5369 | 2734901.9575 | 1182775.4755
22 | 2734588.1373 | 1182730.2146 | 2734598.5642 | 1182740.0563 | 2734614.7868 | 1182752.4878
23 | 2734353.247 | 1182665.2274 | 2734370.9505 | 1182671.0746 | 2734376.8679 | 1182673.9094 | 2734380.4545 | 1182677.4703 | 2734386.391 | 1182687.6222 | 2734391.0689 | 1182692.5865 | 2734396.3152 | 1182696.0512 | 2734403.6038 | 1182698.0272 | 2734412.1047 | 1182697.384 | 2734428.7932 | 1182695.4123 | 2734437.9881 | 1182695.4964 | 2734446.2105 | 1182697.727 | 2734465.3928 | 1182703.7619 | 2734500.2669 | 1182715.4754 | 2734528.3282 | 1182722.3882 | 2734544.4261 | 1182723.9285 | 2734569.7942 | 1182725.9329 | 2734579.8288 | 1182728.2752
24 | 2734588.1373 | 1182730.2146 | 2734579.8288 | 1182728.2752
25 | 2734588.1373 | 1182730.2146 | 2734597.4244 | 1182732.992 | 2734609.9669 | 1182737.0656 | 2734619.9292 | 1182737.6676 | 2734636.1711 | 1182735.1749 | 2734642.3764 | 1182732.668 | 2734648.8607 | 1182726.5868 | 2734659.1152 | 1182716.9097 | 2734666.6953 | 1182712.3766 | 2734670.6721 | 1182711.1428 | 2734688.1549 | 1182710.2015 | 2734693.2567 | 1182706.8358 | 2734722.8829 | 1182687.2979 | 2734778.9531 | 1182672.2135 | 2734872.2777 | 1182676.7717 | 2734908.9214 | 1182680.7976
26 | 2734908.9214 | 1182680.7976 | 2735021.8827 | 1182693.208 | 2735045.0656 | 1182722.0078 | 2735062.0943 | 1182729.523
27 | 2735062.0943 | 1182729.523 | 2735074.5925 | 1182735.0387 | 2735114.4432 | 1182743.8102 | 2735135.2688 | 1182763.0414
28 | 2735150.8938 | 1182762.7798 | 2735148.2987 | 1182764.7228 | 2735145.2117 | 1182765.7873 | 2735139.2405 | 1182766.709 | 2735135.2688 | 1182763.0414
29 | 2734928.8009 | 1182789.8435 | 2734914.6412 | 1182778.5028 | 2734901.9575 | 1182775.4755
30 | 2735005.3874 | 1182843.151 | 2734991.4622 | 1182842.8372 | 2734956.4087 | 1182830.683 | 2734938.7409 | 1182797.8045 | 2734928.8009 | 1182789.8435
31 | 2735150.8938 | 1182762.7798 | 2735162.4104 | 1182767.9546 | 2735183.9902 | 1182775.3469 | 2735212.5374 | 1182784.7202 | 2735220.1531 | 1182788.7729 | 2735257.085 | 1182818.1953 | 2735270.9674 | 1182832.5863 | 2735287.1743 | 1182851.6 | 2735303.7576 | 1182865.1069 | 2735340.0096 | 1182894.1587 | 2735364.9964 | 1182911.6474 | 2735378.1153 | 1182921.2733 | 2735389.6941 | 1182938.2034 | 2735401.8739 | 1182954.1825

## bus_geodata
| x | y | coords
0 | 2735048.4193 | 1182610.5717
1 | 2735102.6391 | 1182617.2808
2 | 2735414.9669 | 1183437.8503
3 | 2735231.0655 | 1183307.3523
4 | 2735042.3905 | 1183211.0731
5 | 2735004.0438 | 1183186.3677
6 | 2734849.8546 | 1183124.7538
7 | 2734619.3265 | 1183106.68
8 | 2734620.996 | 1183054.2977
9 | 2734538.0175 | 1182984.0497
10 | 2734597.4214 | 1182989.8878
11 | 2734128.1679 | 1182917.6579
12 | 2734621.3652 | 1182989.5063
13 | 2734400.5275 | 1182864.8808
14 | 2734685.6246 | 1182997.3527
15 | 2734424.2095 | 1182863.3557
16 | 2734893.2123 | 1182984.9057
17 | 2734574.0861 | 1182855.8922
18 | 2734620.3859 | 1182855.6475
19 | 2734722.0708 | 1182773.323
20 | 2734767.1271 | 1182747.9081
21 | 2734614.7868 | 1182752.4878
22 | 2734353.247 | 1182665.2274
23 | 2734579.8288 | 1182728.2752
24 | 2734588.1373 | 1182730.2146
25 | 2734908.9214 | 1182680.7976
26 | 2735062.0943 | 1182729.523
27 | 2735135.2688 | 1182763.0414
28 | 2734901.9575 | 1182775.4755
29 | 2734928.8009 | 1182789.8435
30 | 2735005.3874 | 1182843.151
31 | 2735150.8938 | 1182762.7798
32 | 2735401.8739 | 1182954.1825
33 | 2734901.9575 | 1182775.4755

## line_std_types
| c_nf_per_km | r_ohm_per_km | x_ohm_per_km | max_i_ka | type | q_mm2 | alpha | voltage_rating
NAYY 4x50 SE | 210 | 0.642 | 0.083 | 0.142 | cs | 50 | 0.00403 | LV
NAYY 4x120 SE | 264 | 0.225 | 0.08 | 0.242 | cs | 120 | 0.00403 | LV
NAYY 4x150 SE | 261 | 0.208 | 0.08 | 0.27 | cs | 150 | 0.00403 | LV
NA2XS2Y 1x95 RM/25 12/20 kV | 216 | 0.313 | 0.132 | 0.252 | cs | 95 | 0.00403 | MV
NA2XS2Y 1x185 RM/25 12/20 kV | 273 | 0.161 | 0.117 | 0.362 | cs | 185 | 0.00403 | MV
NA2XS2Y 1x240 RM/25 12/20 kV | 304 | 0.122 | 0.112 | 0.421 | cs | 240 | 0.00403 | MV
NA2XS2Y 1x95 RM/25 6/10 kV | 315 | 0.313 | 0.123 | 0.249 | cs | 95 | 0.00403 | MV
NA2XS2Y 1x185 RM/25 6/10 kV | 406 | 0.161 | 0.11 | 0.358 | cs | 185 | 0.00403 | MV
NA2XS2Y 1x240 RM/25 6/10 kV | 456 | 0.122 | 0.105 | 0.416 | cs | 240 | 0.00403 | MV
NA2XS2Y 1x150 RM/25 12/20 kV | 250 | 0.206 | 0.116 | 0.319 | cs | 150 | 0.00403 | MV
NA2XS2Y 1x120 RM/25 12/20 kV | 230 | 0.253 | 0.119 | 0.283 | cs | 120 | 0.00403 | MV
NA2XS2Y 1x70 RM/25 12/20 kV | 190 | 0.443 | 0.132 | 0.22 | cs | 70 | 0.00403 | MV
NA2XS2Y 1x150 RM/25 6/10 kV | 360 | 0.206 | 0.11 | 0.315 | cs | 150 | 0.00403 | MV
NA2XS2Y 1x120 RM/25 6/10 kV | 340 | 0.253 | 0.113 | 0.28 | cs | 120 | 0.00403 | MV
NA2XS2Y 1x70 RM/25 6/10 kV | 280 | 0.443 | 0.123 | 0.217 | cs | 70 | 0.00403 | MV
N2XS(FL)2Y 1x120 RM/35 64/110 kV | 112 | 0.153 | 0.166 | 0.366 | cs | 120 | 0.00393 | HV
N2XS(FL)2Y 1x185 RM/35 64/110 kV | 125 | 0.099 | 0.156 | 0.457 | cs | 185 | 0.00393 | HV
N2XS(FL)2Y 1x240 RM/35 64/110 kV | 135 | 0.075 | 0.149 | 0.526 | cs | 240 | 0.00393 | HV
N2XS(FL)2Y 1x300 RM/35 64/110 kV | 144 | 0.06 | 0.144 | 0.588 | cs | 300 | 0.00393 | HV
15-AL1/3-ST1A 0.4 | 11 | 1.8769 | 0.35 | 0.105 | ol | 16 | 0.00403 | LV
24-AL1/4-ST1A 0.4 | 11.25 | 1.2012 | 0.335 | 0.14 | ol | 24 | 0.00403 | LV
48-AL1/8-ST1A 0.4 | 12.2 | 0.5939 | 0.3 | 0.21 | ol | 48 | 0.00403 | LV
94-AL1/15-ST1A 0.4 | 13.2 | 0.306 | 0.29 | 0.35 | ol | 94 | 0.00403 | LV
34-AL1/6-ST1A 10.0 | 9.7 | 0.8342 | 0.36 | 0.17 | ol | 34 | 0.00403 | MV
48-AL1/8-ST1A 10.0 | 10.1 | 0.5939 | 0.35 | 0.21 | ol | 48 | 0.00403 | MV
70-AL1/11-ST1A 10.0 | 10.4 | 0.4132 | 0.339 | 0.29 | ol | 70 | 0.00403 | MV
94-AL1/15-ST1A 10.0 | 10.75 | 0.306 | 0.33 | 0.35 | ol | 94 | 0.00403 | MV
122-AL1/20-ST1A 10.0 | 11.1 | 0.2376 | 0.323 | 0.41 | ol | 122 | 0.00403 | MV
149-AL1/24-ST1A 10.0 | 11.25 | 0.194 | 0.315 | 0.47 | ol | 149 | 0.00403 | MV
34-AL1/6-ST1A 20.0 | 9.15 | 0.8342 | 0.382 | 0.17 | ol | 34 | 0.00403 | MV
48-AL1/8-ST1A 20.0 | 9.5 | 0.5939 | 0.372 | 0.21 | ol | 48 | 0.00403 | MV
70-AL1/11-ST1A 20.0 | 9.7 | 0.4132 | 0.36 | 0.29 | ol | 70 | 0.00403 | MV
94-AL1/15-ST1A 20.0 | 10 | 0.306 | 0.35 | 0.35 | ol | 94 | 0.00403 | MV
122-AL1/20-ST1A 20.0 | 10.3 | 0.2376 | 0.344 | 0.41 | ol | 122 | 0.00403 | MV
149-AL1/24-ST1A 20.0 | 10.5 | 0.194 | 0.337 | 0.47 | ol | 149 | 0.00403 | MV
184-AL1/30-ST1A 20.0 | 10.75 | 0.1571 | 0.33 | 0.535 | ol | 184 | 0.00403 | MV
243-AL1/39-ST1A 20.0 | 11 | 0.1188 | 0.32 | 0.645 | ol | 243 | 0.00403 | MV
48-AL1/8-ST1A 110.0 | 8 | 0.5939 | 0.46 | 0.21 | ol | 48 | 0.00403 | HV
70-AL1/11-ST1A 110.0 | 8.4 | 0.4132 | 0.45 | 0.29 | ol | 70 | 0.00403 | HV
94-AL1/15-ST1A 110.0 | 8.65 | 0.306 | 0.44 | 0.35 | ol | 94 | 0.00403 | HV
122-AL1/20-ST1A 110.0 | 8.5 | 0.2376 | 0.43 | 0.41 | ol | 122 | 0.00403 | HV
149-AL1/24-ST1A 110.0 | 8.75 | 0.194 | 0.41 | 0.47 | ol | 149 | 0.00403 | HV
184-AL1/30-ST1A 110.0 | 8.8 | 0.1571 | 0.4 | 0.535 | ol | 184 | 0.00403 | HV
243-AL1/39-ST1A 110.0 | 9 | 0.1188 | 0.39 | 0.645 | ol | 243 | 0.00403 | HV
305-AL1/39-ST1A 110.0 | 9.2 | 0.0949 | 0.38 | 0.74 | ol | 305 | 0.00403 | HV
490-AL1/64-ST1A 110.0 | 9.75 | 0.059 | 0.37 | 0.96 | ol | 490 | 0.00403 | HV
679-AL1/86-ST1A 110.0 | 9.95 | 0.042 | 0.36 | 1.15 | ol | 679 | 0.00403 | HV
490-AL1/64-ST1A 220.0 | 10 | 0.059 | 0.285 | 0.96 | ol | 490 | 0.00403 | HV
679-AL1/86-ST1A 220.0 | 11.7 | 0.042 | 0.275 | 1.15 | ol | 679 | 0.00403 | HV
490-AL1/64-ST1A 380.0 | 11 | 0.059 | 0.253 | 0.96 | ol | 490 | 0.00403 | HV
679-AL1/86-ST1A 380.0 | 14.6 | 0.042 | 0.25 | 1.15 | ol | 679 | 0.00403 | HV

## trafo_std_types
| i0_percent | pfe_kw | vkr_percent | sn_mva | vn_lv_kv | vn_hv_kv | vk_percent | shift_degree | vector_group | tap_side | tap_neutral | tap_min | tap_max | tap_step_degree | tap_step_percent | tap_phase_shifter
160 MVA 380/110 kV | 0.06 | 60 | 0.25 | 160 | 110 | 380 | 12.2 | 0 | Yy0 | hv | 0 | -9 | 9 | 0 | 1.5 | FALSE
100 MVA 220/110 kV | 0.06 | 55 | 0.26 | 100 | 110 | 220 | 12 | 0 | Yy0 | hv | 0 | -9 | 9 | 0 | 1.5 | FALSE
63 MVA 110/20 kV | 0.04 | 22 | 0.32 | 63 | 20 | 110 | 18 | 150 | YNd5 | hv | 0 | -9 | 9 | 0 | 1.5 | FALSE
40 MVA 110/20 kV | 0.05 | 18 | 0.34 | 40 | 20 | 110 | 16.2 | 150 | YNd5 | hv | 0 | -9 | 9 | 0 | 1.5 | FALSE
25 MVA 110/20 kV | 0.07 | 14 | 0.41 | 25 | 20 | 110 | 12 | 150 | YNd5 | hv | 0 | -9 | 9 | 0 | 1.5 | FALSE
63 MVA 110/10 kV | 0.04 | 22 | 0.32 | 63 | 10 | 110 | 18 | 150 | YNd5 | hv | 0 | -9 | 9 | 0 | 1.5 | FALSE
40 MVA 110/10 kV | 0.05 | 18 | 0.34 | 40 | 10 | 110 | 16.2 | 150 | YNd5 | hv | 0 | -9 | 9 | 0 | 1.5 | FALSE
25 MVA 110/10 kV | 0.07 | 14 | 0.41 | 25 | 10 | 110 | 12 | 150 | YNd5 | hv | 0 | -9 | 9 | 0 | 1.5 | FALSE
0.25 MVA 20/0.4 kV | 0.32 | 0.8 | 1.44 | 0.25 | 0.4 | 20 | 6 | 150 | Yzn5 | hv | 0 | -2 | 2 | 0 | 2.5 | FALSE
0.4 MVA 20/0.4 kV | 0.3375 | 1.35 | 1.425 | 0.4 | 0.4 | 20 | 6 | 150 | Dyn5 | hv | 0 | -2 | 2 | 0 | 2.5 | FALSE
0.63 MVA 20/0.4 kV | 0.2619 | 1.65 | 1.206 | 0.63 | 0.4 | 20 | 6 | 150 | Dyn5 | hv | 0 | -2 | 2 | 0 | 2.5 | FALSE
0.25 MVA 10/0.4 kV | 0.24 | 0.6 | 1.2 | 0.25 | 0.4 | 10 | 4 | 150 | Dyn5 | hv | 0 | -2 | 2 | 0 | 2.5 | FALSE
0.4 MVA 10/0.4 kV | 0.2375 | 0.95 | 1.325 | 0.4 | 0.4 | 10 | 4 | 150 | Dyn5 | hv | 0 | -2 | 2 | 0 | 2.5 | FALSE
0.63 MVA 10/0.4 kV | 0.1873 | 1.18 | 1.0794 | 0.63 | 0.4 | 10 | 4 | 150 | Dyn5 | hv | 0 | -2 | 2 | 0 | 2.5 | FALSE

## trafo3w_std_types
| sn_hv_mva | sn_mv_mva | sn_lv_mva | vn_hv_kv | vn_mv_kv | vn_lv_kv | vk_hv_percent | vk_mv_percent | vk_lv_percent | vkr_hv_percent | vkr_mv_percent | vkr_lv_percent | pfe_kw | i0_percent | shift_mv_degree | shift_lv_degree | vector_group | tap_side | tap_neutral | tap_min | tap_max | tap_step_percent
63/25/38 MVA 110/20/10 kV | 63 | 25 | 38 | 110 | 20 | 10 | 10.4 | 10.4 | 10.4 | 0.28 | 0.32 | 0.35 | 35 | 0.89 | 0 | 0 | YN0yn0yn0 | hv | 0 | -10 | 10 | 1.2
63/25/38 MVA 110/10/10 kV | 63 | 25 | 38 | 110 | 10 | 10 | 10.4 | 10.4 | 10.4 | 0.28 | 0.32 | 0.35 | 35 | 0.89 | 0 | 0 | YN0yn0yn0 | hv | 0 | -10 | 10 | 1.2

## fuse_std_types
| fuse_type | i_rated_a | t_avg | t_min | t_total | x_avg | x_min | x_total
HV 100A | HV 100A | 100 | 0 | [10.0, 3.64, 0.854, 0.281, 0.1, 0.0531, 0.022, 0.01] | [10.0, 4.267, 1.21, 0.403, 0.1, 0.058, 0.022, 0.01] | 0 | [300.0, 350.0, 450.0, 550.0, 700.0, 850.0, 1200.0, 1752.0] | [600.0, 700.0, 900.0, 1150.0, 1665.0, 2000.0, 3000.0, 4313.0]
HV 10A | HV 10A | 10 | 0 | [10.0, 1675.0, 0.344, 0.156, 0.1, 0.0417, 0.0171, 0.01] | [10.0, 1.3, 0.3, 0.155, 0.1, 0.0555, 0.023, 0.01] | 0 | [30.0, 32.0, 35.0, 37.0, 39.0, 50.0, 70.0, 88.0] | [60.0, 70.0, 80.0, 87.0, 94.0, 110.0, 150.0, 216.0]
HV 125A | HV 125A | 125 | 0 | [10.0, 1.82, 0.344, 0.1, 0.0467, 0.0269, 0.01] | [10.0, 2.478, 0.426, 0.1, 0.0427, 0.0211, 0.01] | 0 | [375.0, 500.0, 700.0, 925.0, 1200.0, 1500.0, 2341.0] | [750.0, 1000.0, 1500.0, 2200.0, 3000.0, 4000.0, 5765.0]
HV 160A | HV 160A | 160 | 0 | [10.0, 4.15, 1.03, 0.198, 0.1, 0.051, 0.0172, 0.01] | [10.0, 2.3, 0.734, 0.274, 0.1, 0.046, 0.0177, 0.01] | 0 | [480.0, 550.0, 700.0, 1000.0, 1260.0, 1600.0, 2500.0, 3227.0] | [960.0, 1300.0, 1700.0, 2200.0, 2996.0, 4000.0, 6000.0, 7946.0]
HV 16A | HV 16A | 16 | 0 | [10.0, 0.352, 0.164, 0.1, 0.0649, 0.0342, 0.01] | [10.0, 2.34, 0.722, 0.181, 0.1, 0.055, 0.0296, 0.01] | 0 | [48.0, 60.0, 65.0, 71.0, 80.0, 100.0, 162.0] | [96.0, 110.0, 125.0, 150.0, 168.0, 200.0, 250.0, 398.0]
HV 200A | HV 200A | 200 | 0 | [10.0, 4.267, 1.21, 0.403, 0.1, 0.058, 0.022, 0.01] | [10.0, 3.73, 1.654, 0.328, 0.1, 0.0531, 0.019, 0.01] | 0 | [600.0, 700.0, 900.0, 1150.0, 1665.0, 2000.0, 3000.0, 4313.0] | [1200.0, 1500.0, 1800.0, 2700.0, 3960.0, 5000.0, 7500.0, 10620.0]
HV 20A | HV 20A | 20 | 0 | [10.0, 1.3, 0.3, 0.155, 0.1, 0.0555, 0.023, 0.01] | [10.0, 1.3, 0.161, 0.1, 0.0611, 0.0399, 0.0141, 0.01] | 0 | [60.0, 70.0, 80.0, 87.0, 94.0, 110.0, 150.0, 216.0] | [120.0, 150.0, 200.0, 223.0, 260.0, 300.0, 450.0, 532.0]
HV 25A | HV 25A | 25 | 0 | [10.0, 2.512, 0.833, 0.299, 0.1, 0.0372, 0.0223, 0.01] | [10.0, 3.125, 0.597, 0.198, 0.1, 0.0378, 0.022, 0.01] | 0 | [75.0, 82.0, 90.0, 100.0, 124.0, 170.0, 200.0, 289.0] | [150.0, 170.0, 210.0, 250.0, 294.0, 400.0, 500.0, 711.0]
HV 31.5A | HV 31.5A | 31.5 | 0 | [10.0, 2.34, 0.722, 0.181, 0.1, 0.055, 0.0296, 0.01] | [10.0, 2.84, 0.368, 0.164, 0.1, 0.0621, 0.0378, 0.0195, 0.01] | 0 | [95.0, 110.0, 125.0, 150.0, 165.0, 200.0, 250.0, 390.0] | [189.0, 220.0, 300.0, 350.0, 393.0, 450.0, 530.0, 700.0, 960.0]
HV 40A | HV 40A | 40 | 0 | [10.0, 1.3, 0.161, 0.1, 0.0611, 0.0399, 0.0141, 0.01] | [10.0, 2.05, 0.369, 0.198, 0.1, 0.051, 0.0298, 0.01] | 0 | [120.0, 150.0, 200.0, 223.0, 260.0, 300.0, 450.0, 532.0] | [240.0, 300.0, 400.0, 450.0, 530.0, 650.0, 800.0, 1311.0]
HV 50A | HV 50A | 50 | 0 | [10.0, 3.215, 0.597, 0.198, 0.1, 0.0378, 0.022, 0.01] | [10.0, 3.64, 0.854, 0.281, 0.1, 0.0531, 0.022, 0.01] | 0 | [150.0, 170.0, 210.0, 250.0, 294.0, 400.0, 500.0, 711.0] | [300.0, 350.0, 450.0, 550.0, 700.0, 850.0, 1200.0, 1752.0]
HV 6.3A | HV 6.3A | 6.3 | 0 | [10.0, 1.39, 0.344, 0.168, 0.1, 0.056, 0.0263, 0.01] | [10.0, 1.711, 0.516, 0.198, 0.1, 0.0634, 0.0303, 0.01] | 0 | [19.0, 19.5, 20.4, 20.8, 22.0, 25.0, 32.0, 48.0] | [38.0, 40.0, 43.0, 48.0, 53.0, 60.0, 75.0, 118.0]
HV 63A | HV 63A | 63 | 0 | [10.0, 2.84, 0.368, 0.164, 0.1, 0.0621, 0.0378, 0.0195, 0.01] | [10.0, 1.82, 0.344, 0.1, 0.0467, 0.0269, 0.01] | 0 | [189.0, 220.0, 300.0, 350.0, 393.0, 450.0, 530.0, 700.0, 961.0] | [378.0, 500.0, 700.0, 934.0, 1200.0, 1500.0, 2366.0]
HV 80A | HV 80A | 80 | 0 | [10.0, 2.05, 0.369, 0.198, 0.1, 0.051, 0.0298, 0.01] | [10.0, 4.15, 1.03, 0.198, 0.1, 0.051, 0.0172, 0.01] | 0 | [240.0, 300.0, 400.0, 450.0, 530.0, 650.0, 800.0, 1311.0] | [480.0, 550.0, 700.0, 1000.0, 1260.0, 1600.0, 2500.0, 3227.0]
Siemens NH-1-100 | Siemens NH-1-100 | 100 | [5400.0, 2000.0, 400.0, 20.0, 1.0, 0.2, 0.012, 0.004] | 0 | 0 | [150.0, 190.0, 250.0, 430.0, 900.0, 1250.0, 2700.0, 3600.0] | 0 | 0
Siemens NH-1-125 | Siemens NH-1-125 | 125 | [4800.0, 120.0, 7.0, 0.1, 0.004] | 0 | 0 | [180.0, 400.0, 740.0, 2000.0, 4250.0] | 0 | 0
Siemens NH-1-16 | Siemens NH-1-16 | 16 | [4000.0, 400.0, 2.0, 0.1, 0.04, 0.01] | 0 | 0 | [26.0, 35.0, 75.0, 150.0, 200.0, 300.0] | 0 | 0
Siemens NH-1-160 | Siemens NH-1-160 | 160 | [4800.0, 120.0, 7.0, 0.1, 0.004] | 0 | 0 | [210.0, 500.0, 900.0, 2300.0, 5000.0] | 0 | 0
Siemens NH-1-25 | Siemens NH-1-25 | 25 | [4000.0, 1000.0, 10.0, 0.2, 0.02, 0.01] | 0 | 0 | [40.0, 50.0, 100.0, 210.0, 400.0, 500.0] | 0 | 0
Siemens NH-1-50 | Siemens NH-1-50 | 50 | [4000.0, 40.0, 4.0, 1.0, 0.02, 0.01] | 0 | 0 | [86.0, 200.0, 300.0, 400.0, 1000.0, 1280.0] | 0 | 0
Siemens NH-1-63 | Siemens NH-1-63 | 63 | [4000.0, 100.0, 10.0, 2.0, 0.04, 0.01] | 0 | 0 | [100.0, 200.0, 300.0, 400.0, 1000.0, 1500.0] | 0 | 0
Siemens NH-1-80 | Siemens NH-1-80 | 80 | [4800.0, 120.0, 7.0, 0.1, 0.01] | 0 | 0 | [150.58, 250.0, 450.0, 1150.0, 2470.0] | 0 | 0
Siemens NH-2-1000 | Siemens NH-2-1000 | 1000 | [4800.0, 120.0, 7.0, 0.1, 0.004] | 0 | 0 | [1900.0, 3500.0, 8400.0, 24000.0, 52000.0] | 0 | 0
Siemens NH-2-200 | Siemens NH-2-200 | 200 | [4800.0, 120.0, 7.0, 0.1, 0.004] | 0 | 0 | [280.0, 650.0, 1200.0, 3000.0, 7000.0] | 0 | 0
Siemens NH-2-224 | Siemens NH-2-224 | 224 | [4800.0, 120.0, 7.0, 0.2, 0.04, 0.004] | 0 | 0 | [400.0, 750.0, 1453.0, 3025.0, 4315.0, 7600.0] | 0 | 0
Siemens NH-2-250 | Siemens NH-2-250 | 250 | [4800.0, 120.0, 7.0, 0.1, 0.004] | 0 | 0 | [450.0, 800.0, 1650.0, 4000.0, 8500.0] | 0 | 0
Siemens NH-2-315 | Siemens NH-2-315 | 315 | [4800.0, 120.0, 7.0, 0.1, 0.004] | 0 | 0 | [550.0, 920.0, 1900.0, 5000.0, 11000.0] | 0 | 0
Siemens NH-2-355 | Siemens NH-2-355 | 355 | [4800.0, 120.0, 6.0, 0.1, 0.004] | 0 | 0 | [650.0, 1116.27, 2350.0, 5840.0, 12790.0] | 0 | 0
Siemens NH-2-400 | Siemens NH-2-400 | 400 | [4800.0, 120.0, 7.0, 0.1, 0.004] | 0 | 0 | [720.0, 1350.0, 2800.0, 6500.0, 15000.0] | 0 | 0
Siemens NH-2-425 | Siemens NH-2-425 | 425 | [4800.0, 120.0, 7.0, 0.1, 0.004] | 0 | 0 | [850.0, 1500.0, 3050.0, 7500.0, 16500.0] | 0 | 0
Siemens NH-2-630 | Siemens NH-2-630 | 630 | [4800.0, 120.0, 7.0, 0.1, 0.004] | 0 | 0 | [1200.0, 2000.0, 4800.0, 12000.0, 26000.0] | 0 | 0

## dtypes
| element | column | dtype
0 | bus | name | object
1 | bus | vn_kv | float64
2 | bus | type | object
3 | bus | zone | object
4 | bus | in_service | bool
5 | load | name | object
6 | load | bus | uint32
7 | load | p_mw | float64
8 | load | q_mvar | float64
9 | load | const_z_percent | float64
10 | load | const_i_percent | float64
11 | load | sn_mva | float64
12 | load | scaling | float64
13 | load | in_service | bool
14 | load | type | object
15 | ext_grid | name | object
16 | ext_grid | bus | uint32
17 | ext_grid | vm_pu | float64
18 | ext_grid | va_degree | float64
19 | ext_grid | slack_weight | float64
20 | ext_grid | in_service | bool
21 | line | name | object
22 | line | std_type | object
23 | line | from_bus | uint32
24 | line | to_bus | uint32
25 | line | length_km | float64
26 | line | r_ohm_per_km | float64
27 | line | x_ohm_per_km | float64
28 | line | c_nf_per_km | float64
29 | line | g_us_per_km | float64
30 | line | max_i_ka | float64
31 | line | df | float64
32 | line | parallel | uint32
33 | line | type | object
34 | line | in_service | bool
35 | trafo | name | object
36 | trafo | std_type | object
37 | trafo | hv_bus | uint32
38 | trafo | lv_bus | uint32
39 | trafo | sn_mva | float64
40 | trafo | vn_hv_kv | float64
41 | trafo | vn_lv_kv | float64
42 | trafo | vk_percent | float64
43 | trafo | vkr_percent | float64
44 | trafo | pfe_kw | float64
45 | trafo | i0_percent | float64
46 | trafo | shift_degree | float64
47 | trafo | tap_side | object
48 | trafo | tap_neutral | int32
49 | trafo | tap_min | int32
50 | trafo | tap_max | int32
51 | trafo | tap_step_percent | float64
52 | trafo | tap_step_degree | float64
53 | trafo | tap_pos | int32
54 | trafo | tap_phase_shifter | bool
55 | trafo | parallel | uint32
56 | trafo | df | float64
57 | trafo | in_service | bool
58 | line_geodata | coords | object
59 | bus_geodata | x | float64
60 | bus_geodata | y | float64
61 | bus_geodata | coords | object

## parameters
| version | format_version | converged | OPF_converged | name | f_hz | sn_mva
0 | 2.14.6 | 2.14.0 | FALSE | FALSE |  | 50 | 1