## bus
| name | vn_kv | type | zone | in_service
0 | bus_LV_3619-12_0_3_node_0 | 0.4 | n |  | TRUE
1 | bus_LV_3619-12_0_3_node_1 | 0.4 | n |  | TRUE
2 | bus_LV_3619-12_0_3_node_2 | 0.4 | n |  | TRUE
3 | bus_LV_3619-12_0_3_node_3 | 0.4 | n |  | TRUE
4 | bus_LV_3619-12_0_3_node_4 | 0.4 | n |  | TRUE
5 | bus_LV_3619-12_0_3_node_5 | 0.4 | n |  | TRUE
6 | bus_LV_3619-12_0_3_node_6 | 0.4 | n |  | TRUE
7 | bus_LV_3619-12_0_3_node_236 | 0.4 | n |  | TRUE
8 | bus_LV_3619-12_0_3_node_275 | 0.4 | n |  | TRUE
9 | bus_LV_3619-12_0_3_node_283 | 0.4 | n |  | TRUE
10 | bus_LV_3619-12_0_3_node_44 | 0.4 | n |  | TRUE
11 | bus_LV_3619-12_0_3_node_45 | 0.4 | n |  | TRUE
12 | bus_LV_3619-12_0_3_node_46 | 0.4 | n |  | TRUE
13 | bus_LV_3619-12_0_3_node_48 | 0.4 | n |  | TRUE
14 | bus_LV_3619-12_0_3_node_50 | 0.4 | n |  | TRUE
15 | bus_LV_3619-12_0_3_node_76 | 0.4 | n |  | TRUE
16 | bus_LV_3619-12_0_3_node_53 | 0.4 | n |  | TRUE
17 | bus_LV_3619-12_0_3_node_54 | 0.4 | n |  | TRUE
18 | bus_LV_3619-12_0_3_node_55 | 0.4 | n |  | TRUE
19 | bus_LV_3619-12_0_3_node_56 | 0.4 | n |  | TRUE
20 | bus_LV_3619-12_0_3_node_57 | 0.4 | n |  | TRUE
21 | bus_LV_3619-12_0_3_node_58 | 0.4 | n |  | TRUE
22 | bus_LV_3619-12_0_3_node_59 | 0.4 | n |  | TRUE
23 | bus_LV_3619-12_0_3_node_63 | 0.4 | n |  | TRUE
24 | bus_LV_3619-12_0_3_node_64 | 0.4 | n |  | TRUE
25 | bus_LV_3619-12_0_3_node_80 | 0.4 | n |  | TRUE
26 | bus_LV_3619-12_0_3_node_81 | 0.4 | n |  | TRUE
27 | bus_LV_3619-12_0_3_node_60 | 0.4 | n |  | TRUE
28 | bus_LV_3619-12_0_3_node_296 | 0.4 | n |  | TRUE
29 | bus_LV_3619-12_0_3_node_61 | 0.4 | n |  | TRUE
30 | bus_LV_3619-12_0_3_node_62 | 0.4 | n |  | TRUE
31 | bus_LV_3619-12_0_3_node_293 | 0.4 | n |  | TRUE
32 | bus_LV_3619-12_0_3_node_281 | 0.4 | n |  | TRUE
33 | bus_LV_3619-12_0_3_node_273 | 0.4 | n |  | TRUE
34 | bus_LV_3619-12_0_3_node_72 | 0.4 | n |  | TRUE
35 | bus_LV_3619-12_0_3_node_79 | 0.4 | n |  | TRUE
36 | bus_LV_3619-12_0_3_node_73 | 0.4 | n |  | TRUE
37 | bus_LV_3619-12_0_3_node_75 | 0.4 | n |  | TRUE
38 | bus_LV_3619-12_0_3_node_191 | 0.4 | n |  | TRUE
39 | bus_LV_3619-12_0_3_node_307 | 0.4 | n |  | TRUE
40 | bus_LV_3619-12_0_3_node_305 | 0.4 | n |  | TRUE
41 | bus_LV_3619-12_0_3_node_150 | 0.4 | n |  | TRUE
42 | bus_LV_3619-12_0_3_node_157 | 0.4 | n |  | TRUE
43 | bus_LV_3619-12_0_3_node_160 | 0.4 | n |  | TRUE
44 | bus_LV_3619-12_0_3_node_151 | 0.4 | n |  | TRUE
45 | bus_LV_3619-12_0_3_node_155 | 0.4 | n |  | TRUE
46 | bus_LV_3619-12_0_3_node_200 | 0.4 | n |  | TRUE
47 | bus_LV_3619-12_0_3_node_156 | 0.4 | n |  | TRUE
48 | bus_LV_3619-12_0_3_node_161 | 0.4 | n |  | TRUE
49 | bus_LV_3619-12_0_3_node_194 | 0.4 | n |  | TRUE
50 | bus_LV_3619-12_0_3_node_180 | 0.4 | n |  | TRUE
51 | bus_LV_3619-12_0_3_node_184 | 0.4 | n |  | TRUE
52 | bus_LV_3619-12_0_3_node_181 | 0.4 | n |  | TRUE
53 | bus_LV_3619-12_0_3_node_182 | 0.4 | n |  | TRUE
54 | bus_LV_3619-12_0_3_node_183 | 0.4 | n |  | TRUE
55 | bus_LV_3619-12_0_3_node_185 | 0.4 | n |  | TRUE
56 | bus_LV_3619-12_0_3_node_186 | 0.4 | n |  | TRUE
57 | bus_LV_3619-12_0_3_node_187 | 0.4 | n |  | TRUE
58 | bus_LV_3619-12_0_3_node_192 | 0.4 | n |  | TRUE
59 | bus_LV_3619-12_0_3_node_188 | 0.4 | n |  | TRUE
60 | bus_LV_3619-12_0_3_node_189 | 0.4 | n |  | TRUE
61 | bus_LV_3619-12_0_3_node_190 | 0.4 | n |  | TRUE
62 | bus_LV_3619-12_0_3_node_195 | 0.4 | n |  | TRUE
63 | bus_LV_3619-12_0_3_node_193 | 0.4 | n |  | TRUE
64 | bus_LV_3619-12_0_3_node_208 | 0.4 | n |  | TRUE
65 | bus_LV_3619-12_0_3_node_209 | 0.4 | n |  | TRUE
66 | bus_LV_3619-12_0_3_node_210 | 0.4 | n |  | TRUE
67 | bus_LV_3619-12_0_3_node_211 | 0.4 | n |  | TRUE
68 | bus_LV_3619-12_0_3_node_212 | 0.4 | n |  | TRUE
69 | bus_LV_3619-12_0_3_node_214 | 0.4 | n |  | TRUE
70 | bus_LV_3619-12_0_3_node_234 | 0.4 | n |  | TRUE
71 | bus_LV_3619-12_0_3_node_225 | 0.4 | n |  | TRUE
72 | bus_LV_3619-12_0_3_node_226 | 0.4 | n |  | TRUE
73 | bus_LV_3619-12_0_3_node_227 | 0.4 | n |  | TRUE
74 | bus_LV_3619-12_0_3_node_231 | 0.4 | n |  | TRUE
75 | bus_LV_3619-12_0_3_node_265 | 0.4 | n |  | TRUE
76 | bus_LV_3619-12_0_3_node_228 | 0.4 | n |  | TRUE
77 | bus_LV_3619-12_0_3_node_229 | 0.4 | n |  | TRUE
78 | bus_LV_3619-12_0_3_node_230 | 0.4 | n |  | TRUE
79 | bus_LV_3619-12_0_3_node_232 | 0.4 | n |  | TRUE
80 | bus_LV_3619-12_0_3_node_233 | 0.4 | n |  | TRUE
81 | bus_LV_3619-12_0_3_node_235 | 0.4 | n |  | TRUE
82 | bus_LV_3619-12_0_3_node_255 | 0.4 | n |  | TRUE
83 | bus_LV_3619-12_0_3_node_256 | 0.4 | n |  | TRUE
84 | bus_LV_3619-12_0_3_node_257 | 0.4 | n |  | TRUE
85 | bus_LV_3619-12_0_3_node_258 | 0.4 | n |  | TRUE
86 | bus_LV_3619-12_0_3_node_259 | 0.4 | n |  | TRUE
87 | bus_LV_3619-12_0_3_node_260 | 0.4 | n |  | TRUE
88 | bus_LV_3619-12_0_3_node_261 | 0.4 | n |  | TRUE
89 | bus_LV_3619-12_0_3_node_262 | 0.4 | n |  | TRUE
90 | bus_LV_3619-12_0_3_node_270 | 0.4 | n |  | TRUE
91 | bus_LV_3619-12_0_3_node_263 | 0.4 | n |  | TRUE
92 | bus_LV_3619-12_0_3_node_264 | 0.4 | n |  | TRUE
93 | bus_LV_3619-12_0_3_node_266 | 0.4 | n |  | TRUE
94 | bus_LV_3619-12_0_3_node_267 | 0.4 | n |  | TRUE
95 | bus_LV_3619-12_0_3_node_268 | 0.4 | n |  | TRUE
96 | bus_LV_3619-12_0_3_node_269 | 0.4 | n |  | TRUE
97 | bus_LV_3619-12_0_3_node_272 | 0.4 | n |  | TRUE
98 | bus_LV_3619-12_0_3_node_274 | 0.4 | n |  | TRUE
99 | bus_LV_3619-12_0_3_node_276 | 0.4 | n |  | TRUE
100 | bus_LV_3619-12_0_3_node_277 | 0.4 | n |  | TRUE
101 | bus_LV_3619-12_0_3_node_278 | 0.4 | n |  | TRUE
102 | bus_LV_3619-12_0_3_node_279 | 0.4 | n |  | TRUE
103 | bus_LV_3619-12_0_3_node_280 | 0.4 | n |  | TRUE
104 | bus_LV_3619-12_0_3_node_284 | 0.4 | n |  | TRUE
105 | bus_LV_3619-12_0_3_node_282 | 0.4 | n |  | TRUE
106 | bus_LV_3619-12_0_3_node_285 | 0.4 | n |  | TRUE
107 | bus_LV_3619-12_0_3_node_286 | 0.4 | n |  | TRUE
108 | bus_LV_3619-12_0_3_node_287 | 0.4 | n |  | TRUE
109 | bus_LV_3619-12_0_3_node_288 | 0.4 | n |  | TRUE
110 | bus_LV_3619-12_0_3_node_289 | 0.4 | n |  | TRUE
111 | bus_LV_3619-12_0_3_node_290 | 0.4 | n |  | TRUE
112 | bus_LV_3619-12_0_3_node_291 | 0.4 | n |  | TRUE
113 | bus_LV_3619-12_0_3_node_292 | 0.4 | n |  | TRUE
114 | bus_LV_3619-12_0_3_node_294 | 0.4 | n |  | TRUE
115 | bus_LV_3619-12_0_3_node_295 | 0.4 | n |  | TRUE
116 | bus_LV_3619-12_0_3_node_297 | 0.4 | n |  | TRUE
117 | bus_LV_3619-12_0_3_node_308 | 0.4 | n |  | TRUE
118 | bus_LV_3619-12_0_3_node_298 | 0.4 | n |  | TRUE
119 | bus_LV_3619-12_0_3_node_299 | 0.4 | n |  | TRUE
120 | bus_LV_3619-12_0_3_node_300 | 0.4 | n |  | TRUE
121 | bus_LV_3619-12_0_3_node_301 | 0.4 | n |  | TRUE
122 | bus_LV_3619-12_0_3_node_302 | 0.4 | n |  | TRUE
123 | bus_LV_3619-12_0_3_node_303 | 0.4 | n |  | TRUE
124 | bus_LV_3619-12_0_3_node_304 | 0.4 | n |  | TRUE
125 | bus_LV_3619-12_0_3_node_306 | 0.4 | n |  | TRUE
126 | bus_LV_3619-12_0_3_node_309 | 0.4 | n |  | TRUE
127 | bus_MV_161_0_node_102 | 20 | n |  | TRUE

## load
| name | bus | p_mw | q_mvar | const_z_percent | const_i_percent | sn_mva | scaling | in_service | type
0 | LV_3619-12_0_3_load_0 | 0 | 0.0029205 | 0.00073194 | 0 | 0 |  | 1 | TRUE | wye
1 | LV_3619-12_0_3_load_1 | 1 | 0.0025291 | 0.00063385 | 0 | 0 |  | 1 | TRUE | wye
2 | LV_3619-12_0_3_load_2 | 2 | 0.0043269 | 0.0010844 | 0 | 0 |  | 1 | TRUE | wye
3 | LV_3619-12_0_3_load_3 | 3 | 0.0032057 | 0.00080342 | 0 | 0 |  | 1 | TRUE | wye
4 | LV_3619-12_0_3_load_4 | 4 | 0.0036276 | 0.00090915 | 0 | 0 |  | 1 | TRUE | wye
5 | LV_3619-12_0_3_load_6 | 6 | 0.0021095 | 0.00052869 | 0 | 0 |  | 1 | TRUE | wye
6 | LV_3619-12_0_3_load_236 | 7 | 0.00011518 | 2.8867e-05 | 0 | 0 |  | 1 | TRUE | wye
7 | LV_3619-12_0_3_load_275 | 8 | 0.0016165 | 0.00040513 | 0 | 0 |  | 1 | TRUE | wye
8 | LV_3619-12_0_3_load_283 | 9 | 0.0022676 | 0.00056832 | 0 | 0 |  | 1 | TRUE | wye
9 | LV_3619-12_0_3_load_44 | 10 | 7.5158e-05 | 1.8836e-05 | 0 | 0 |  | 1 | TRUE | wye
10 | LV_3619-12_0_3_load_45 | 11 | 0.00015067 | 3.7761e-05 | 0 | 0 |  | 1 | TRUE | wye
11 | LV_3619-12_0_3_load_46 | 12 | 0.00010336 | 2.5904e-05 | 0 | 0 |  | 1 | TRUE | wye
12 | LV_3619-12_0_3_load_48 | 13 | 0.00012886 | 3.2294e-05 | 0 | 0 |  | 1 | TRUE | wye
13 | LV_3619-12_0_3_load_50 | 14 | 9.7704e-05 | 2.4487e-05 | 0 | 0 |  | 1 | TRUE | wye
14 | LV_3619-12_0_3_load_76 | 15 | 0.00011583 | 2.9031e-05 | 0 | 0 |  | 1 | TRUE | wye
15 | LV_3619-12_0_3_load_53 | 16 | 0.0031395 | 0.00078682 | 0 | 0 |  | 1 | TRUE | wye
16 | LV_3619-12_0_3_load_54 | 17 | 0.0039392 | 0.00098726 | 0 | 0 |  | 1 | TRUE | wye
17 | LV_3619-12_0_3_load_58 | 21 | 0.00011291 | 2.8297e-05 | 0 | 0 |  | 1 | TRUE | wye
18 | LV_3619-12_0_3_load_63 | 23 | 0.00013009 | 3.2605e-05 | 0 | 0 |  | 1 | TRUE | wye
19 | LV_3619-12_0_3_load_64 | 24 | 7.2379e-05 | 1.814e-05 | 0 | 0 |  | 1 | TRUE | wye
20 | LV_3619-12_0_3_load_80 | 25 | 0.0028836 | 0.00072269 | 0 | 0 |  | 1 | TRUE | wye
21 | LV_3619-12_0_3_load_81 | 26 | 0.0026166 | 0.00065579 | 0 | 0 |  | 1 | TRUE | wye
22 | LV_3619-12_0_3_load_296 | 28 | 0.0022565 | 0.00056553 | 0 | 0 |  | 1 | TRUE | wye
23 | LV_3619-12_0_3_load_293 | 31 | 0.0024696 | 0.00061895 | 0 | 0 |  | 1 | TRUE | wye
24 | LV_3619-12_0_3_load_281 | 32 | 0.0018057 | 0.00045256 | 0 | 0 |  | 1 | TRUE | wye
25 | LV_3619-12_0_3_load_273 | 33 | 0.0036519 | 0.00091526 | 0 | 0 |  | 1 | TRUE | wye
26 | LV_3619-12_0_3_load_79 | 35 | 0.00020877 | 5.2324e-05 | 0 | 0 |  | 1 | TRUE | wye
27 | LV_3619-12_0_3_load_75 | 37 | 0.00011974 | 3.001e-05 | 0 | 0 |  | 1 | TRUE | wye
28 | LV_3619-12_0_3_load_191 | 38 | 7.9404e-05 | 1.9901e-05 | 0 | 0 |  | 1 | TRUE | wye
29 | LV_3619-12_0_3_load_307 | 39 | 0.0024561 | 0.00061555 | 0 | 0 |  | 1 | TRUE | wye
30 | LV_3619-12_0_3_load_305 | 40 | 0.005444 | 0.0013644 | 0 | 0 |  | 1 | TRUE | wye
31 | LV_3619-12_0_3_load_150 | 41 | 0.00016553 | 4.1485e-05 | 0 | 0 |  | 1 | TRUE | wye
32 | LV_3619-12_0_3_load_157 | 42 | 0.00012832 | 3.2161e-05 | 0 | 0 |  | 1 | TRUE | wye
33 | LV_3619-12_0_3_load_160 | 43 | 0.00010161 | 2.5467e-05 | 0 | 0 |  | 1 | TRUE | wye
34 | LV_3619-12_0_3_load_151 | 44 | 0.00010834 | 2.7153e-05 | 0 | 0 |  | 1 | TRUE | wye
35 | LV_3619-12_0_3_load_155 | 45 | 0.00010199 | 2.5562e-05 | 0 | 0 |  | 1 | TRUE | wye
36 | LV_3619-12_0_3_load_200 | 46 | 0.00015334 | 3.843e-05 | 0 | 0 |  | 1 | TRUE | wye
37 | LV_3619-12_0_3_load_156 | 47 | 0.00017918 | 4.4907e-05 | 0 | 0 |  | 1 | TRUE | wye
38 | LV_3619-12_0_3_load_161 | 48 | 0.00020817 | 5.2172e-05 | 0 | 0 |  | 1 | TRUE | wye
39 | LV_3619-12_0_3_load_194 | 49 | 0.00012954 | 3.2466e-05 | 0 | 0 |  | 1 | TRUE | wye
40 | LV_3619-12_0_3_load_181 | 52 | 0.00037079 | 9.2928e-05 | 0 | 0 |  | 1 | TRUE | wye
41 | LV_3619-12_0_3_load_182 | 53 | 0.00094266 | 0.00023625 | 0 | 0 |  | 1 | TRUE | wye
42 | LV_3619-12_0_3_load_183 | 54 | 0.00029387 | 7.365e-05 | 0 | 0 |  | 1 | TRUE | wye
43 | LV_3619-12_0_3_load_185 | 55 | 0.0035975 | 0.00090162 | 0 | 0 |  | 1 | TRUE | wye
44 | LV_3619-12_0_3_load_186 | 56 | 0.0002163 | 5.421e-05 | 0 | 0 |  | 1 | TRUE | wye
45 | LV_3619-12_0_3_load_187 | 57 | 0.00015998 | 4.0094e-05 | 0 | 0 |  | 1 | TRUE | wye
46 | LV_3619-12_0_3_load_192 | 58 | 0.00015898 | 3.9845e-05 | 0 | 0 |  | 1 | TRUE | wye
47 | LV_3619-12_0_3_load_188 | 59 | 0.00015645 | 3.921e-05 | 0 | 0 |  | 1 | TRUE | wye
48 | LV_3619-12_0_3_load_189 | 60 | 0.00014036 | 3.5177e-05 | 0 | 0 |  | 1 | TRUE | wye
49 | LV_3619-12_0_3_load_190 | 61 | 0.00014067 | 3.5254e-05 | 0 | 0 |  | 1 | TRUE | wye
50 | LV_3619-12_0_3_load_195 | 62 | 0.0004335 | 0.00010865 | 0 | 0 |  | 1 | TRUE | wye
51 | LV_3619-12_0_3_load_193 | 63 | 0.00014111 | 3.5365e-05 | 0 | 0 |  | 1 | TRUE | wye
52 | LV_3619-12_0_3_load_208 | 64 | 0.00025836 | 6.4752e-05 | 0 | 0 |  | 1 | TRUE | wye
53 | LV_3619-12_0_3_load_209 | 65 | 0.00034374 | 8.615e-05 | 0 | 0 |  | 1 | TRUE | wye
54 | LV_3619-12_0_3_load_210 | 66 | 0.0014634 | 0.00036676 | 0 | 0 |  | 1 | TRUE | wye
55 | LV_3619-12_0_3_load_211 | 67 | 0.00036846 | 9.2345e-05 | 0 | 0 |  | 1 | TRUE | wye
56 | LV_3619-12_0_3_load_212 | 68 | 0.00012881 | 3.2282e-05 | 0 | 0 |  | 1 | TRUE | wye
57 | LV_3619-12_0_3_load_214 | 69 | 0.00013216 | 3.3123e-05 | 0 | 0 |  | 1 | TRUE | wye
58 | LV_3619-12_0_3_load_226 | 72 | 0.00044497 | 0.00011152 | 0 | 0 |  | 1 | TRUE | wye
59 | LV_3619-12_0_3_load_227 | 73 | 0.00043589 | 0.00010924 | 0 | 0 |  | 1 | TRUE | wye
60 | LV_3619-12_0_3_load_228 | 76 | 0.0006707 | 0.00016809 | 0 | 0 |  | 1 | TRUE | wye
61 | LV_3619-12_0_3_load_229 | 77 | 0.00032354 | 8.1087e-05 | 0 | 0 |  | 1 | TRUE | wye
62 | LV_3619-12_0_3_load_230 | 78 | 0.00060074 | 0.00015056 | 0 | 0 |  | 1 | TRUE | wye
63 | LV_3619-12_0_3_load_232 | 79 | 0.001079 | 0.00027041 | 0 | 0 |  | 1 | TRUE | wye
64 | LV_3619-12_0_3_load_233 | 80 | 0.0004972 | 0.00012461 | 0 | 0 |  | 1 | TRUE | wye
65 | LV_3619-12_0_3_load_235 | 81 | 0.00019789 | 4.9595e-05 | 0 | 0 |  | 1 | TRUE | wye
66 | LV_3619-12_0_3_load_255 | 82 | 0.00058187 | 0.00014583 | 0 | 0 |  | 1 | TRUE | wye
67 | LV_3619-12_0_3_load_256 | 83 | 0.0008733 | 0.00021887 | 0 | 0 |  | 1 | TRUE | wye
68 | LV_3619-12_0_3_load_258 | 85 | 0.00078086 | 0.0001957 | 0 | 0 |  | 1 | TRUE | wye
69 | LV_3619-12_0_3_load_259 | 86 | 0.0051558 | 0.0012922 | 0 | 0 |  | 1 | TRUE | wye
70 | LV_3619-12_0_3_load_260 | 87 | 0.0026025 | 0.00065224 | 0 | 0 |  | 1 | TRUE | wye
71 | LV_3619-12_0_3_load_261 | 88 | 0.00051103 | 0.00012808 | 0 | 0 |  | 1 | TRUE | wye
72 | LV_3619-12_0_3_load_262 | 89 | 0.0018602 | 0.00046621 | 0 | 0 |  | 1 | TRUE | wye
73 | LV_3619-12_0_3_load_270 | 90 | 0.00046495 | 0.00011653 | 0 | 0 |  | 1 | TRUE | wye
74 | LV_3619-12_0_3_load_263 | 91 | 0.00076721 | 0.00019228 | 0 | 0 |  | 1 | TRUE | wye
75 | LV_3619-12_0_3_load_264 | 92 | 0.00065526 | 0.00016422 | 0 | 0 |  | 1 | TRUE | wye
76 | LV_3619-12_0_3_load_266 | 93 | 0.00065215 | 0.00016344 | 0 | 0 |  | 1 | TRUE | wye
77 | LV_3619-12_0_3_load_268 | 95 | 0.00064103 | 0.00016066 | 0 | 0 |  | 1 | TRUE | wye
78 | LV_3619-12_0_3_load_269 | 96 | 0.00033262 | 8.3363e-05 | 0 | 0 |  | 1 | TRUE | wye
79 | LV_3619-12_0_3_load_274 | 98 | 0.0025019 | 0.00062703 | 0 | 0 |  | 1 | TRUE | wye
80 | LV_3619-12_0_3_load_276 | 99 | 0.0020178 | 0.00050572 | 0 | 0 |  | 1 | TRUE | wye
81 | LV_3619-12_0_3_load_277 | 100 | 0.0015996 | 0.00040091 | 0 | 0 |  | 1 | TRUE | wye
82 | LV_3619-12_0_3_load_279 | 102 | 0.003633 | 0.00091052 | 0 | 0 |  | 1 | TRUE | wye
83 | LV_3619-12_0_3_load_280 | 103 | 0.0028857 | 0.00072323 | 0 | 0 |  | 1 | TRUE | wye
84 | LV_3619-12_0_3_load_284 | 104 | 0.0032792 | 0.00082184 | 0 | 0 |  | 1 | TRUE | wye
85 | LV_3619-12_0_3_load_282 | 105 | 0.0021608 | 0.00054156 | 0 | 0 |  | 1 | TRUE | wye
86 | LV_3619-12_0_3_load_285 | 106 | 0.0026902 | 0.00067423 | 0 | 0 |  | 1 | TRUE | wye
87 | LV_3619-12_0_3_load_286 | 107 | 0.0025748 | 0.00064531 | 0 | 0 |  | 1 | TRUE | wye
88 | LV_3619-12_0_3_load_287 | 108 | 0.0017604 | 0.00044119 | 0 | 0 |  | 1 | TRUE | wye
89 | LV_3619-12_0_3_load_289 | 110 | 0.0024022 | 0.00060205 | 0 | 0 |  | 1 | TRUE | wye
90 | LV_3619-12_0_3_load_290 | 111 | 0.0050854 | 0.0012745 | 0 | 0 |  | 1 | TRUE | wye
91 | LV_3619-12_0_3_load_291 | 112 | 0.0016559 | 0.00041501 | 0 | 0 |  | 1 | TRUE | wye
92 | LV_3619-12_0_3_load_292 | 113 | 0.0023546 | 0.00059012 | 0 | 0 |  | 1 | TRUE | wye
93 | LV_3619-12_0_3_load_294 | 114 | 0.0050027 | 0.0012538 | 0 | 0 |  | 1 | TRUE | wye
94 | LV_3619-12_0_3_load_295 | 115 | 0.0046063 | 0.0011545 | 0 | 0 |  | 1 | TRUE | wye
95 | LV_3619-12_0_3_load_297 | 116 | 0.001835 | 0.00045989 | 0 | 0 |  | 1 | TRUE | wye
96 | LV_3619-12_0_3_load_308 | 117 | 0.0029067 | 0.00072849 | 0 | 0 |  | 1 | TRUE | wye
97 | LV_3619-12_0_3_load_298 | 118 | 0.00052587 | 0.0001318 | 0 | 0 |  | 1 | TRUE | wye
98 | LV_3619-12_0_3_load_299 | 119 | 0.00022596 | 5.663e-05 | 0 | 0 |  | 1 | TRUE | wye
99 | LV_3619-12_0_3_load_300 | 120 | 0.000172 | 4.3106e-05 | 0 | 0 |  | 1 | TRUE | wye
100 | LV_3619-12_0_3_load_301 | 121 | 0.00017622 | 4.4164e-05 | 0 | 0 |  | 1 | TRUE | wye
101 | LV_3619-12_0_3_load_303 | 123 | 0.0037687 | 0.00094452 | 0 | 0 |  | 1 | TRUE | wye
102 | LV_3619-12_0_3_load_304 | 124 | 0.00022697 | 5.6883e-05 | 0 | 0 |  | 1 | TRUE | wye
103 | LV_3619-12_0_3_load_306 | 125 | 8.7492e-05 | 2.1928e-05 | 0 | 0 |  | 1 | TRUE | wye
104 | LV_3619-12_0_3_load_309 | 126 | 0.00019521 | 4.8923e-05 | 0 | 0 |  | 1 | TRUE | wye

## ext_grid
| name | bus | vm_pu | va_degree | slack_weight | in_service
0 |  | 1 | 1 | 0 | 1 | TRUE

## line
| name | std_type | from_bus | to_bus | length_km | r_ohm_per_km | x_ohm_per_km | c_nf_per_km | g_us_per_km | max_i_ka | df | parallel | type | in_service
0 | LV_3619-12_0_3_line_0 | NAYY 4x150 SE | 0 | 1 | 0.015275 | 0.208 | 0.08 | 261 | 0 | 0.27 | 1 | 2 | cs | TRUE
1 | LV_3619-12_0_3_line_1 | NAYY 4x150 SE | 0 | 2 | 0.014464 | 0.208 | 0.08 | 261 | 0 | 0.27 | 1 | 2 | cs | TRUE
2 | LV_3619-12_0_3_line_2 | NAYY 4x150 SE | 1 | 3 | 0.002498 | 0.208 | 0.08 | 261 | 0 | 0.27 | 1 | 1 | cs | TRUE
3 | LV_3619-12_0_3_line_3 | NAYY 4x150 SE | 2 | 4 | 0.0052543 | 0.208 | 0.08 | 261 | 0 | 0.27 | 1 | 2 | cs | TRUE
4 | LV_3619-12_0_3_line_4 | NAYY 4x150 SE | 3 | 5 | 0.022732 | 0.208 | 0.08 | 261 | 0 | 0.27 | 1 | 1 | cs | TRUE
5 | LV_3619-12_0_3_line_5 | NAYY 4x150 SE | 4 | 6 | 0.0019272 | 0.208 | 0.08 | 261 | 0 | 0.27 | 1 | 2 | cs | TRUE
6 | LV_3619-12_0_3_line_6 | NAYY 4x150 SE | 5 | 7 | 0.043617 | 0.208 | 0.08 | 261 | 0 | 0.27 | 1 | 1 | cs | TRUE
7 | LV_3619-12_0_3_line_7 | NAYY 4x150 SE | 5 | 8 | 0.057656 | 0.208 | 0.08 | 261 | 0 | 0.27 | 1 | 1 | cs | TRUE
8 | LV_3619-12_0_3_line_8 | NAYY 4x150 SE | 6 | 9 | 0.015098 | 0.208 | 0.08 | 261 | 0 | 0.27 | 1 | 2 | cs | TRUE
9 | LV_3619-12_0_3_line_9 | NAYY 4x150 SE | 7 | 81 | 0.044357 | 0.208 | 0.08 | 261 | 0 | 0.27 | 1 | 1 | cs | TRUE
10 | LV_3619-12_0_3_line_10 | NAYY 4x150 SE | 8 | 89 | 0.0073097 | 0.208 | 0.08 | 261 | 0 | 0.27 | 1 | 1 | cs | TRUE
11 | LV_3619-12_0_3_line_11 | NAYY 4x150 SE | 9 | 102 | 0.00079431 | 0.208 | 0.08 | 261 | 0 | 0.27 | 1 | 2 | cs | TRUE
12 | LV_3619-12_0_3_line_12 | NAYY 4x150 SE | 10 | 11 | 0.067913 | 0.208 | 0.08 | 261 | 0 | 0.27 | 1 | 1 | cs | TRUE
13 | LV_3619-12_0_3_line_13 | NAYY 4x150 SE | 10 | 12 | 0.13658 | 0.208 | 0.08 | 261 | 0 | 0.27 | 1 | 1 | cs | TRUE
14 | LV_3619-12_0_3_line_14 | NAYY 4x150 SE | 12 | 13 | 0.097477 | 0.208 | 0.08 | 261 | 0 | 0.27 | 1 | 1 | cs | TRUE
15 | LV_3619-12_0_3_line_15 | NAYY 4x150 SE | 13 | 14 | 0.087464 | 0.208 | 0.08 | 261 | 0 | 0.27 | 1 | 1 | cs | TRUE
16 | LV_3619-12_0_3_line_16 | NAYY 4x150 SE | 14 | 15 | 0.0072494 | 0.208 | 0.08 | 261 | 0 | 0.27 | 1 | 1 | cs | TRUE
17 | LV_3619-12_0_3_line_17 | NAYY 4x150 SE | 15 | 34 | 0.19904 | 0.208 | 0.08 | 261 | 0 | 0.27 | 1 | 1 | cs | TRUE
18 | LV_3619-12_0_3_line_18 | NAYY 4x150 SE | 16 | 17 | 0.032855 | 0.208 | 0.08 | 261 | 0 | 0.27 | 1 | 1 | cs | TRUE
19 | LV_3619-12_0_3_line_19 | NAYY 4x150 SE | 16 | 18 | 0.024169 | 0.208 | 0.08 | 261 | 0 | 0.27 | 1 | 1 | cs | TRUE
20 | LV_3619-12_0_3_line_20 | NAYY 4x150 SE | 17 | 19 | 0.016002 | 0.208 | 0.08 | 261 | 0 | 0.27 | 1 | 1 | cs | TRUE
21 | LV_3619-12_0_3_line_21 | NAYY 4x150 SE | 18 | 20 | 0.041195 | 0.208 | 0.08 | 261 | 0 | 0.27 | 1 | 1 | cs | TRUE
22 | LV_3619-12_0_3_line_22 | NAYY 4x150 SE | 18 | 21 | 0.092939 | 0.208 | 0.08 | 261 | 0 | 0.27 | 1 | 1 | cs | TRUE
23 | LV_3619-12_0_3_line_23 | NAYY 4x150 SE | 19 | 22 | 0.011334 | 0.208 | 0.08 | 261 | 0 | 0.27 | 1 | 1 | cs | TRUE
24 | LV_3619-12_0_3_line_24 | NAYY 4x150 SE | 20 | 23 | 0.11274 | 0.208 | 0.08 | 261 | 0 | 0.27 | 1 | 1 | cs | TRUE
25 | LV_3619-12_0_3_line_25 | NAYY 4x150 SE | 21 | 24 | 0.011118 | 0.208 | 0.08 | 261 | 0 | 0.27 | 1 | 1 | cs | TRUE
26 | LV_3619-12_0_3_line_26 | NAYY 4x150 SE | 22 | 25 | 0.032967 | 0.208 | 0.08 | 261 | 0 | 0.27 | 1 | 1 | cs | TRUE
27 | LV_3619-12_0_3_line_27 | NAYY 4x150 SE | 22 | 26 | 0.012183 | 0.208 | 0.08 | 261 | 0 | 0.27 | 1 | 1 | cs | TRUE
28 | LV_3619-12_0_3_line_28 | NAYY 4x150 SE | 23 | 34 | 0.026133 | 0.208 | 0.08 | 261 | 0 | 0.27 | 1 | 1 | cs | TRUE
29 | LV_3619-12_0_3_line_29 | NAYY 4x150 SE | 24 | 35 | 0.014733 | 0.208 | 0.08 | 261 | 0 | 0.27 | 1 | 1 | cs | TRUE
30 | LV_3619-12_0_3_line_30 | NAYY 4x150 SE | 25 | 39 | 0.0128 | 0.208 | 0.08 | 261 | 0 | 0.27 | 1 | 1 | cs | TRUE
31 | LV_3619-12_0_3_line_31 | NAYY 4x150 SE | 26 | 40 | 0.030569 | 0.208 | 0.08 | 261 | 0 | 0.27 | 1 | 1 | cs | TRUE
32 | LV_3619-12_0_3_line_32 | NAYY 4x150 SE | 27 | 28 | 0.018272 | 0.208 | 0.08 | 261 | 0 | 0.27 | 1 | 1 | cs | TRUE
33 | LV_3619-12_0_3_line_33 | NAYY 4x150 SE | 27 | 29 | 0.007888 | 0.208 | 0.08 | 261 | 0 | 0.27 | 1 | 1 | cs | TRUE
34 | LV_3619-12_0_3_line_34 | NAYY 4x150 SE | 28 | 117 | 0.01537 | 0.208 | 0.08 | 261 | 0 | 0.27 | 1 | 1 | cs | TRUE
35 | LV_3619-12_0_3_line_35 | NAYY 4x150 SE | 29 | 30 | 0.034873 | 0.208 | 0.08 | 261 | 0 | 0.27 | 1 | 1 | cs | TRUE
36 | LV_3619-12_0_3_line_36 | NAYY 4x150 SE | 29 | 31 | 0.026727 | 0.208 | 0.08 | 261 | 0 | 0.27 | 1 | 1 | cs | TRUE
37 | LV_3619-12_0_3_line_37 | NAYY 4x150 SE | 30 | 32 | 0.018247 | 0.208 | 0.08 | 261 | 0 | 0.27 | 1 | 1 | cs | TRUE
38 | LV_3619-12_0_3_line_38 | NAYY 4x150 SE | 30 | 33 | 0.016864 | 0.208 | 0.08 | 261 | 0 | 0.27 | 1 | 1 | cs | TRUE
39 | LV_3619-12_0_3_line_39 | NAYY 4x150 SE | 31 | 111 | 0.0075149 | 0.208 | 0.08 | 261 | 0 | 0.27 | 1 | 1 | cs | TRUE
40 | LV_3619-12_0_3_line_40 | NAYY 4x150 SE | 32 | 105 | 0.01002 | 0.208 | 0.08 | 261 | 0 | 0.27 | 1 | 1 | cs | TRUE
41 | LV_3619-12_0_3_line_41 | NAYY 4x150 SE | 33 | 97 | 0.0076583 | 0.208 | 0.08 | 261 | 0 | 0.27 | 1 | 1 | cs | TRUE
42 | LV_3619-12_0_3_line_42 | NAYY 4x150 SE | 34 | 36 | 0.2737 | 0.208 | 0.08 | 261 | 0 | 0.27 | 1 | 1 | cs | TRUE
43 | LV_3619-12_0_3_line_43 | NAYY 4x150 SE | 36 | 37 | 0.022033 | 0.208 | 0.08 | 261 | 0 | 0.27 | 1 | 1 | cs | TRUE
44 | LV_3619-12_0_3_line_44 | NAYY 4x150 SE | 37 | 38 | 0.052855 | 0.208 | 0.08 | 261 | 0 | 0.27 | 1 | 1 | cs | TRUE
45 | LV_3619-12_0_3_line_45 | NAYY 4x150 SE | 38 | 56 | 0.010341 | 0.208 | 0.08 | 261 | 0 | 0.27 | 1 | 1 | cs | TRUE
46 | LV_3619-12_0_3_line_46 | NAYY 4x150 SE | 39 | 117 | 0.0073003 | 0.208 | 0.08 | 261 | 0 | 0.27 | 1 | 1 | cs | TRUE
47 | LV_3619-12_0_3_line_47 | NAYY 4x150 SE | 40 | 123 | 0.019508 | 0.208 | 0.08 | 261 | 0 | 0.27 | 1 | 1 | cs | TRUE
48 | LV_3619-12_0_3_line_48 | NAYY 4x150 SE | 41 | 42 | 0.029815 | 0.208 | 0.08 | 261 | 0 | 0.27 | 1 | 1 | cs | TRUE
49 | LV_3619-12_0_3_line_49 | NAYY 4x150 SE | 41 | 43 | 0.21076 | 0.208 | 0.08 | 261 | 0 | 0.27 | 1 | 1 | cs | TRUE
50 | LV_3619-12_0_3_line_50 | NAYY 4x150 SE | 43 | 48 | 0.037122 | 0.208 | 0.08 | 261 | 0 | 0.27 | 1 | 1 | cs | TRUE
51 | LV_3619-12_0_3_line_51 | NAYY 4x150 SE | 43 | 49 | 0.17875 | 0.208 | 0.08 | 261 | 0 | 0.27 | 1 | 1 | cs | TRUE
52 | LV_3619-12_0_3_line_52 | NAYY 4x150 SE | 44 | 45 | 0.0068549 | 0.208 | 0.08 | 261 | 0 | 0.27 | 1 | 1 | cs | TRUE
53 | LV_3619-12_0_3_line_53 | NAYY 4x150 SE | 44 | 46 | 0.22725 | 0.208 | 0.08 | 261 | 0 | 0.27 | 1 | 1 | cs | TRUE
54 | LV_3619-12_0_3_line_54 | NAYY 4x150 SE | 45 | 47 | 0.02946 | 0.208 | 0.08 | 261 | 0 | 0.27 | 1 | 1 | cs | TRUE
55 | LV_3619-12_0_3_line_55 | NAYY 4x150 SE | 46 | 48 | 0.14429 | 0.208 | 0.08 | 261 | 0 | 0.27 | 1 | 1 | cs | TRUE
56 | LV_3619-12_0_3_line_56 | NAYY 4x150 SE | 46 | 55 | 0.15449 | 0.208 | 0.08 | 261 | 0 | 0.27 | 1 | 1 | cs | TRUE
57 | LV_3619-12_0_3_line_57 | NAYY 4x150 SE | 50 | 51 | 0.004389 | 0.208 | 0.08 | 261 | 0 | 0.27 | 1 | 1 | cs | TRUE
58 | LV_3619-12_0_3_line_58 | NAYY 4x150 SE | 50 | 52 | 0.087509 | 0.208 | 0.08 | 261 | 0 | 0.27 | 1 | 1 | cs | TRUE
59 | LV_3619-12_0_3_line_59 | NAYY 4x150 SE | 51 | 56 | 0.10911 | 0.208 | 0.08 | 261 | 0 | 0.27 | 1 | 1 | cs | TRUE
60 | LV_3619-12_0_3_line_60 | NAYY 4x150 SE | 51 | 57 | 0.046644 | 0.208 | 0.08 | 261 | 0 | 0.27 | 1 | 1 | cs | TRUE
61 | LV_3619-12_0_3_line_61 | NAYY 4x150 SE | 52 | 53 | 0.040374 | 0.208 | 0.08 | 261 | 0 | 0.27 | 1 | 1 | cs | TRUE
62 | LV_3619-12_0_3_line_62 | NAYY 4x150 SE | 53 | 54 | 0.032851 | 0.208 | 0.08 | 261 | 0 | 0.27 | 1 | 1 | cs | TRUE
63 | LV_3619-12_0_3_line_63 | NAYY 4x150 SE | 54 | 55 | 0.072678 | 0.208 | 0.08 | 261 | 0 | 0.27 | 1 | 1 | cs | TRUE
64 | LV_3619-12_0_3_line_64 | NAYY 4x150 SE | 55 | 58 | 0.081558 | 0.208 | 0.08 | 261 | 0 | 0.27 | 1 | 1 | cs | TRUE
65 | LV_3619-12_0_3_line_65 | NAYY 4x150 SE | 57 | 59 | 0.13151 | 0.208 | 0.08 | 261 | 0 | 0.27 | 1 | 1 | cs | TRUE
66 | LV_3619-12_0_3_line_66 | NAYY 4x150 SE | 58 | 63 | 0.016318 | 0.208 | 0.08 | 261 | 0 | 0.27 | 1 | 1 | cs | TRUE
67 | LV_3619-12_0_3_line_67 | NAYY 4x150 SE | 59 | 60 | 0.038012 | 0.208 | 0.08 | 261 | 0 | 0.27 | 1 | 1 | cs | TRUE
68 | LV_3619-12_0_3_line_68 | NAYY 4x150 SE | 60 | 61 | 0.14856 | 0.208 | 0.08 | 261 | 0 | 0.27 | 1 | 1 | cs | TRUE
69 | LV_3619-12_0_3_line_69 | NAYY 4x150 SE | 61 | 62 | 0.15558 | 0.208 | 0.08 | 261 | 0 | 0.27 | 1 | 1 | cs | TRUE
70 | LV_3619-12_0_3_line_70 | NAYY 4x150 SE | 64 | 65 | 0.022076 | 0.208 | 0.08 | 261 | 0 | 0.27 | 1 | 1 | cs | TRUE
71 | LV_3619-12_0_3_line_71 | NAYY 4x150 SE | 64 | 66 | 0.27508 | 0.208 | 0.08 | 261 | 0 | 0.27 | 1 | 1 | cs | TRUE
72 | LV_3619-12_0_3_line_72 | NAYY 4x150 SE | 65 | 67 | 0.18038 | 0.208 | 0.08 | 261 | 0 | 0.27 | 1 | 1 | cs | TRUE
73 | LV_3619-12_0_3_line_73 | NAYY 4x150 SE | 66 | 68 | 0.033018 | 0.208 | 0.08 | 261 | 0 | 0.27 | 1 | 1 | cs | TRUE
74 | LV_3619-12_0_3_line_74 | NAYY 4x150 SE | 68 | 69 | 0.037195 | 0.208 | 0.08 | 261 | 0 | 0.27 | 1 | 1 | cs | TRUE
75 | LV_3619-12_0_3_line_75 | NAYY 4x150 SE | 69 | 70 | 0.011124 | 0.208 | 0.08 | 261 | 0 | 0.27 | 1 | 1 | cs | TRUE
76 | LV_3619-12_0_3_line_76 | NAYY 4x150 SE | 70 | 81 | 0.10411 | 0.208 | 0.08 | 261 | 0 | 0.27 | 1 | 1 | cs | TRUE
77 | LV_3619-12_0_3_line_77 | NAYY 4x150 SE | 71 | 72 | 0.05216 | 0.208 | 0.08 | 261 | 0 | 0.27 | 1 | 1 | cs | TRUE
78 | LV_3619-12_0_3_line_78 | NAYY 4x150 SE | 71 | 73 | 0.12218 | 0.208 | 0.08 | 261 | 0 | 0.27 | 1 | 1 | cs | TRUE
79 | LV_3619-12_0_3_line_79 | NAYY 4x150 SE | 72 | 74 | 0.12892 | 0.208 | 0.08 | 261 | 0 | 0.27 | 1 | 1 | cs | TRUE
80 | LV_3619-12_0_3_line_80 | NAYY 4x150 SE | 72 | 75 | 0.1468 | 0.208 | 0.08 | 261 | 0 | 0.27 | 1 | 1 | cs | TRUE
81 | LV_3619-12_0_3_line_81 | NAYY 4x150 SE | 73 | 76 | 0.028643 | 0.208 | 0.08 | 261 | 0 | 0.27 | 1 | 1 | cs | TRUE
82 | LV_3619-12_0_3_line_82 | NAYY 4x150 SE | 74 | 80 | 0.030961 | 0.208 | 0.08 | 261 | 0 | 0.27 | 1 | 1 | cs | TRUE
83 | LV_3619-12_0_3_line_83 | NAYY 4x150 SE | 75 | 94 | 0.25128 | 0.208 | 0.08 | 261 | 0 | 0.27 | 1 | 1 | cs | TRUE
84 | LV_3619-12_0_3_line_84 | NAYY 4x150 SE | 75 | 91 | 0.0060951 | 0.208 | 0.08 | 261 | 0 | 0.27 | 1 | 1 | cs | TRUE
85 | LV_3619-12_0_3_line_85 | NAYY 4x150 SE | 76 | 77 | 0.0064565 | 0.208 | 0.08 | 261 | 0 | 0.27 | 1 | 1 | cs | TRUE
86 | LV_3619-12_0_3_line_86 | NAYY 4x150 SE | 77 | 78 | 0.023367 | 0.208 | 0.08 | 261 | 0 | 0.27 | 1 | 1 | cs | TRUE
87 | LV_3619-12_0_3_line_87 | NAYY 4x150 SE | 78 | 79 | 0.010235 | 0.208 | 0.08 | 261 | 0 | 0.27 | 1 | 1 | cs | TRUE
88 | LV_3619-12_0_3_line_88 | NAYY 4x150 SE | 82 | 83 | 0.031022 | 0.208 | 0.08 | 261 | 0 | 0.27 | 1 | 1 | cs | TRUE
89 | LV_3619-12_0_3_line_89 | NAYY 4x150 SE | 82 | 84 | 0.031646 | 0.208 | 0.08 | 261 | 0 | 0.27 | 1 | 1 | cs | TRUE
90 | LV_3619-12_0_3_line_90 | NAYY 4x150 SE | 83 | 85 | 0.0064233 | 0.208 | 0.08 | 261 | 0 | 0.27 | 1 | 1 | cs | TRUE
91 | LV_3619-12_0_3_line_91 | NAYY 4x150 SE | 84 | 86 | 0.054337 | 0.208 | 0.08 | 261 | 0 | 0.27 | 1 | 1 | cs | TRUE
92 | LV_3619-12_0_3_line_92 | NAYY 4x150 SE | 84 | 87 | 0.055371 | 0.208 | 0.08 | 261 | 0 | 0.27 | 1 | 1 | cs | TRUE
93 | LV_3619-12_0_3_line_93 | NAYY 4x150 SE | 85 | 88 | 0.020761 | 0.208 | 0.08 | 261 | 0 | 0.27 | 1 | 1 | cs | TRUE
94 | LV_3619-12_0_3_line_94 | NAYY 4x150 SE | 87 | 89 | 0.011681 | 0.208 | 0.08 | 261 | 0 | 0.27 | 1 | 1 | cs | TRUE
95 | LV_3619-12_0_3_line_95 | NAYY 4x150 SE | 88 | 90 | 0.0085853 | 0.208 | 0.08 | 261 | 0 | 0.27 | 1 | 1 | cs | TRUE
96 | LV_3619-12_0_3_line_96 | NAYY 4x150 SE | 90 | 96 | 0.023181 | 0.208 | 0.08 | 261 | 0 | 0.27 | 1 | 1 | cs | TRUE
97 | LV_3619-12_0_3_line_97 | NAYY 4x150 SE | 91 | 92 | 0.017381 | 0.208 | 0.08 | 261 | 0 | 0.27 | 1 | 1 | cs | TRUE
98 | LV_3619-12_0_3_line_98 | NAYY 4x150 SE | 92 | 93 | 0.005352 | 0.208 | 0.08 | 261 | 0 | 0.27 | 1 | 1 | cs | TRUE
99 | LV_3619-12_0_3_line_99 | NAYY 4x150 SE | 93 | 95 | 0.0066162 | 0.208 | 0.08 | 261 | 0 | 0.27 | 1 | 1 | cs | TRUE
100 | LV_3619-12_0_3_line_100 | NAYY 4x150 SE | 94 | 96 | 0.019843 | 0.208 | 0.08 | 261 | 0 | 0.27 | 1 | 1 | cs | TRUE
101 | LV_3619-12_0_3_line_101 | NAYY 4x150 SE | 97 | 98 | 0.0067995 | 0.208 | 0.08 | 261 | 0 | 0.27 | 1 | 1 | cs | TRUE
102 | LV_3619-12_0_3_line_102 | NAYY 4x150 SE | 98 | 99 | 0.0051191 | 0.208 | 0.08 | 261 | 0 | 0.27 | 1 | 2 | cs | TRUE
103 | LV_3619-12_0_3_line_103 | NAYY 4x150 SE | 99 | 100 | 0.018704 | 0.208 | 0.08 | 261 | 0 | 0.27 | 1 | 2 | cs | TRUE
104 | LV_3619-12_0_3_line_104 | NAYY 4x150 SE | 100 | 101 | 0.0072028 | 0.208 | 0.08 | 261 | 0 | 0.27 | 1 | 2 | cs | TRUE
105 | LV_3619-12_0_3_line_105 | NAYY 4x150 SE | 101 | 102 | 0.0030207 | 0.208 | 0.08 | 261 | 0 | 0.27 | 1 | 2 | cs | TRUE
106 | LV_3619-12_0_3_line_106 | NAYY 4x150 SE | 101 | 103 | 0.0099332 | 0.208 | 0.08 | 261 | 0 | 0.27 | 1 | 1 | cs | TRUE
107 | LV_3619-12_0_3_line_107 | NAYY 4x150 SE | 103 | 104 | 0.0013669 | 0.208 | 0.08 | 261 | 0 | 0.27 | 1 | 1 | cs | TRUE
108 | LV_3619-12_0_3_line_108 | NAYY 4x150 SE | 104 | 106 | 0.011011 | 0.208 | 0.08 | 261 | 0 | 0.27 | 1 | 1 | cs | TRUE
109 | LV_3619-12_0_3_line_109 | NAYY 4x150 SE | 107 | 108 | 0.012441 | 0.208 | 0.08 | 261 | 0 | 0.27 | 1 | 1 | cs | TRUE
110 | LV_3619-12_0_3_line_110 | NAYY 4x150 SE | 107 | 109 | 0.0076657 | 0.208 | 0.08 | 261 | 0 | 0.27 | 1 | 1 | cs | TRUE
111 | LV_3619-12_0_3_line_111 | NAYY 4x150 SE | 108 | 110 | 0.018751 | 0.208 | 0.08 | 261 | 0 | 0.27 | 1 | 1 | cs | TRUE
112 | LV_3619-12_0_3_line_112 | NAYY 4x150 SE | 109 | 111 | 0.0068042 | 0.208 | 0.08 | 261 | 0 | 0.27 | 1 | 1 | cs | TRUE
113 | LV_3619-12_0_3_line_113 | NAYY 4x150 SE | 109 | 112 | 0.025544 | 0.208 | 0.08 | 261 | 0 | 0.27 | 1 | 1 | cs | TRUE
114 | LV_3619-12_0_3_line_114 | NAYY 4x150 SE | 110 | 113 | 0.012697 | 0.208 | 0.08 | 261 | 0 | 0.27 | 1 | 1 | cs | TRUE
115 | LV_3619-12_0_3_line_115 | NAYY 4x150 SE | 112 | 114 | 0.030388 | 0.208 | 0.08 | 261 | 0 | 0.27 | 1 | 1 | cs | TRUE
116 | LV_3619-12_0_3_line_116 | NAYY 4x150 SE | 113 | 115 | 0.0069695 | 0.208 | 0.08 | 261 | 0 | 0.27 | 1 | 1 | cs | TRUE
117 | LV_3619-12_0_3_line_117 | NAYY 4x150 SE | 115 | 116 | 0.011747 | 0.208 | 0.08 | 261 | 0 | 0.27 | 1 | 1 | cs | TRUE
118 | LV_3619-12_0_3_line_118 | NAYY 4x150 SE | 116 | 118 | 0.01541 | 0.208 | 0.08 | 261 | 0 | 0.27 | 1 | 1 | cs | TRUE
119 | LV_3619-12_0_3_line_119 | NAYY 4x150 SE | 118 | 119 | 0.010916 | 0.208 | 0.08 | 261 | 0 | 0.27 | 1 | 1 | cs | TRUE
120 | LV_3619-12_0_3_line_120 | NAYY 4x150 SE | 119 | 120 | 0.0069813 | 0.208 | 0.08 | 261 | 0 | 0.27 | 1 | 1 | cs | TRUE
121 | LV_3619-12_0_3_line_121 | NAYY 4x150 SE | 120 | 121 | 0.049784 | 0.208 | 0.08 | 261 | 0 | 0.27 | 1 | 1 | cs | TRUE
122 | LV_3619-12_0_3_line_122 | NAYY 4x150 SE | 122 | 123 | 0.010619 | 0.208 | 0.08 | 261 | 0 | 0.27 | 1 | 1 | cs | TRUE
123 | LV_3619-12_0_3_line_123 | NAYY 4x150 SE | 122 | 124 | 0.019144 | 0.208 | 0.08 | 261 | 0 | 0.27 | 1 | 1 | cs | TRUE
124 | LV_3619-12_0_3_line_124 | NAYY 4x150 SE | 124 | 125 | 0.026724 | 0.208 | 0.08 | 261 | 0 | 0.27 | 1 | 1 | cs | TRUE
125 | LV_3619-12_0_3_line_125 | NAYY 4x150 SE | 125 | 126 | 0.010017 | 0.208 | 0.08 | 261 | 0 | 0.27 | 1 | 1 | cs | TRUE

## trafo
| name | std_type | hv_bus | lv_bus | sn_mva | vn_hv_kv | vn_lv_kv | vk_percent | vkr_percent | pfe_kw | i0_percent | shift_degree | tap_side | tap_neutral | tap_min | tap_max | tap_step_percent | tap_step_degree | tap_pos | tap_phase_shifter | parallel | df | in_service
0 | LV_3619-12_0_3_trafo_1 | 0.25 MVA 20/0.4 kV | 127 | 1 | 0.25 | 20 | 0.4 | 6 | 1.44 | 0.8 | 0.32 | 150 | hv | 0 | -2 | 2 | 2.5 | 0 | 0 | FALSE | 1 | 1 | TRUE

## line_geodata
| x0 | y0 | x1 | y1 | x2 | y2 | x3 | y3 | x4 | y4 | x5 | y5 | x6 | y6 | x7 | y7 | x8 | y8 | x9 | y9 | x10 | y10 | x11 | y11 | x12 | y12 | x13 | y13 | x14 | y14 | x15 | y15 | x16 | y16
0 | 2734480.207 | 1180311.5129 | 2734470.2247 | 1180299.9506
1 | 2734480.207 | 1180311.5129 | 2734489.2091 | 1180321.9398 | 2734489.7337 | 1180322.3861
2 | 2734468.5923 | 1180298.0599 | 2734470.2247 | 1180299.9506
3 | 2734493.7361 | 1180325.7902 | 2734489.7337 | 1180322.3861
4 | 2734454.1237 | 1180280.5327 | 2734461.5921 | 1180289.9518 | 2734468.5923 | 1180298.0599
5 | 2734495.2042 | 1180327.0388 | 2734493.7361 | 1180325.7902
6 | 2734454.1237 | 1180280.5327 | 2734437.9612 | 1180260.1215 | 2734427.9174 | 1180245.6916
7 | 2734454.1237 | 1180280.5327 | 2734471.61 | 1180278.0451 | 2734483.8165 | 1180273.1485 | 2734496.3207 | 1180277.1209 | 2734504.6318 | 1180280.9991 | 2734509.1723 | 1180281.293
8 | 2734506.7051 | 1180336.8207 | 2734495.2042 | 1180327.0388
9 | 2734394.6993 | 1180217.0109 | 2734402.2453 | 1180221.5805 | 2734422.0003 | 1180237.1907 | 2734427.9174 | 1180245.6916
10 | 2734509.1723 | 1180281.293 | 2734516.4667 | 1180281.7652
11 | 2734507.3102 | 1180337.3353 | 2734506.7051 | 1180336.8207
12 | 2733877.0895 | 1180066.2337 | 2733880.9116 | 1180074.4179 | 2733887.0811 | 1180090.0341 | 2733893.0534 | 1180119.9457 | 2733894.99 | 1180131.3704
13 | 2733932.6871 | 1180261.3267 | 2733924.8456 | 1180251.4663 | 2733921.1303 | 1180242.6433 | 2733910.8751 | 1180197.8582 | 2733899.5485 | 1180158.2641 | 2733894.99 | 1180131.3704
14 | 2733932.6871 | 1180261.3267 | 2733932.6871 | 1180261.3267 | 2733942.5737 | 1180269.9429 | 2733955.9973 | 1180284.4204 | 2733965.1457 | 1180299.3917 | 2733973.4357 | 1180320.971 | 2733976.2179 | 1180334.2655 | 2733976.0067 | 1180343.7124 | 2733975.8732 | 1180344.6281
15 | 2734020.8454 | 1180344.3572 | 2734015.4461 | 1180355.9363 | 2734006.6717 | 1180366.6149 | 2733996.0774 | 1180373.9393 | 2733988.2221 | 1180375.2981 | 2733980.9011 | 1180373.9557 | 2733975.3084 | 1180369.8165 | 2733973.3443 | 1180361.9667 | 2733975.8732 | 1180344.6281
16 | 2734020.8454 | 1180344.3572 | 2734023.9091 | 1180337.787
17 | 2734219.0054 | 1180298.3678 | 2734023.9091 | 1180337.787
18 | 2734353.0903 | 1180383.2182 | 2734334.596 | 1180384.744 | 2734327.9263 | 1180382.9821 | 2734323.7956 | 1180376.8427
19 | 2734310.3038 | 1180356.7897 | 2734323.7956 | 1180376.8427
20 | 2734369.0386 | 1180381.9024 | 2734353.0903 | 1180383.2182
21 | 2734310.3038 | 1180356.7897 | 2734313.1623 | 1180378.5814 | 2734315.3382 | 1180393.6638 | 2734314.6393 | 1180397.5733
22 | 2734310.3038 | 1180356.7897 | 2734303.8006 | 1180340.098 | 2734285.2606 | 1180307.1022 | 2734277.7156 | 1180292.222 | 2734271.5432 | 1180272.6802
23 | 2734369.0386 | 1180381.9024 | 2734374.4279 | 1180371.9267
24 | 2734314.6393 | 1180397.5733 | 2734300.0056 | 1180373.3827 | 2734288.5734 | 1180359.7719 | 2734247.2842 | 1180325.0877 | 2734238.0006 | 1180316.3159
25 | 2734271.5432 | 1180272.6802 | 2734269.4244 | 1180265.972 | 2734267.6762 | 1180262.2825
26 | 2734374.4279 | 1180371.9267 | 2734376.9781 | 1180373.0403 | 2734377.7391 | 1180376.2486 | 2734377.8328 | 1180382.6334 | 2734381.7195 | 1180383.7769 | 2734398.073 | 1180381.9956
27 | 2734374.4279 | 1180371.9267 | 2734377.6927 | 1180362.3037 | 2734377.6182 | 1180360.284
28 | 2734219.0054 | 1180298.3678 | 2734238.0006 | 1180316.3159
29 | 2734267.6762 | 1180262.2825 | 2734261.3674 | 1180248.968
30 | 2734398.073 | 1180381.9956 | 2734410.7973 | 1180380.6096
31 | 2734377.6182 | 1180360.284 | 2734377.322 | 1180352.2544 | 2734372.2604 | 1180335.0057 | 2734370.2461 | 1180330.9166
32 | 2734449.0806 | 1180393.2385 | 2734440.468 | 1180390.8881 | 2734432.1491 | 1180386.6313
33 | 2734456.7137 | 1180395.3112 | 2734449.0806 | 1180393.2385
34 | 2734417.9752 | 1180380.9233 | 2734424.0591 | 1180382.4916 | 2734432.1491 | 1180386.6313
35 | 2734456.7137 | 1180395.3112 | 2734462.9443 | 1180398.2532 | 2734475.4115 | 1180393.3068 | 2734488.06 | 1180386.0739
36 | 2734456.7137 | 1180395.3112 | 2734455.8064 | 1180388.7526 | 2734451.5279 | 1180369.1072
37 | 2734488.06 | 1180386.0739 | 2734483.3982 | 1180371.1135 | 2734482.5112 | 1180368.6942
38 | 2734488.06 | 1180386.0739 | 2734502.6277 | 1180379.807 | 2734503.5406 | 1180379.3862
39 | 2734451.5279 | 1180369.1072 | 2734450.9709 | 1180366.5495 | 2734449.1379 | 1180362.0082
40 | 2734482.5112 | 1180368.6942 | 2734479.0618 | 1180359.2868
41 | 2734510.4958 | 1180376.1807 | 2734503.5406 | 1180379.3862
42 | 2734219.0054 | 1180298.3678 | 2734220.7796 | 1180286.7098 | 2734218.6106 | 1180278.8108 | 2734203.0753 | 1180253.8997 | 2734197.8075 | 1180242.084 | 2734191.1028 | 1180212.1891 | 2734187.2763 | 1180195.7243 | 2734173.7569 | 1180170.5249 | 2734165.7374 | 1180154.6334 | 2734150.7546 | 1180127.2108 | 2734138.9924 | 1180102.0174 | 2734135.5031 | 1180088.2289 | 2734135.1451 | 1180077.9353 | 2734137.0827 | 1180065.4581 | 2734141.9047 | 1180056.5815 | 2734151.1726 | 1180050.1728
43 | 2734151.1726 | 1180050.1728 | 2734171.374 | 1180042.8304 | 2734171.9091 | 1180042.7647
44 | 2734171.9091 | 1180042.7647 | 2734181.9564 | 1180041.5328 | 2734219.7417 | 1180021.5744 | 2734219.7417 | 1180021.5744
45 | 2734219.7417 | 1180021.5744 | 2734226.3111 | 1180013.5881
46 | 2734410.7973 | 1180380.6096 | 2734414.9877 | 1180380.1531 | 2734417.9752 | 1180380.9233
47 | 2734370.2461 | 1180330.9166 | 2734364.6666 | 1180319.5905 | 2734362.9131 | 1180312.935
48 | 2734399.084 | 1179364.5879 | 2734404.2422 | 1179375.4614 | 2734404.9804 | 1179387.1868 | 2734403.4077 | 1179393.0096
49 | 2734495.7784 | 1179582.4548 | 2734403.4077 | 1179393.0096
50 | 2734477.2851 | 1179614.6406 | 2734486.419 | 1179598.4282 | 2734495.7784 | 1179582.4548
51 | 2734672.2125 | 1179611.1183 | 2734495.7784 | 1179582.4548
52 | 2734271.53 | 1179511.0469 | 2734264.6784 | 1179511.2628
53 | 2734373.9462 | 1179713.9114 | 2734271.53 | 1179511.0469
54 | 2734235.2328 | 1179512.1908 | 2734264.6784 | 1179511.2628
55 | 2734477.2851 | 1179614.6406 | 2734474.8937 | 1179618.8853 | 2734459.6158 | 1179634.9215 | 2734441.4294 | 1179645.7109 | 2734406.4826 | 1179679.0195 | 2734393.8862 | 1179695.116 | 2734373.9462 | 1179713.9114
56 | 2734485.6653 | 1179820.6232 | 2734373.9462 | 1179713.9114
57 | 2734293.9101 | 1179933.4348 | 2734292.0405 | 1179937.407
58 | 2734293.9101 | 1179933.4348 | 2734308.1556 | 1179938.8579 | 2734322.8124 | 1179936.8402 | 2734334.754 | 1179930.4918 | 2734348.1783 | 1179911.8673 | 2734360.2501 | 1179895.2808 | 2734360.6693 | 1179895.0584
59 | 2734292.0405 | 1179937.407 | 2734283.4531 | 1179939.6943 | 2734267.4592 | 1179944.7733 | 2734252.9 | 1179954.3768 | 2734241.3028 | 1179969.2396 | 2734236.489 | 1179983.198 | 2734232.5011 | 1180002.2454 | 2734226.3249 | 1180013.5713 | 2734226.3111 | 1180013.5881
60 | 2734292.0405 | 1179937.407 | 2734308.1775 | 1179946.0639 | 2734324.7003 | 1179949.4365 | 2734335.9366 | 1179947.1439
61 | 2734360.6693 | 1179895.0584 | 2734385.6102 | 1179881.8277 | 2734396.7773 | 1179877.0621
62 | 2734396.7773 | 1179877.0621 | 2734410.6871 | 1179871.1261 | 2734423.1544 | 1179863.155 | 2734425.5771 | 1179861.5066
63 | 2734425.5771 | 1179861.5066 | 2734485.6653 | 1179820.6232
64 | 2734485.6653 | 1179820.6232 | 2734490.7107 | 1179817.1904 | 2734549.3432 | 1179769.695
65 | 2734335.9366 | 1179947.1439 | 2734336.4847 | 1179947.032 | 2734351.7385 | 1179939.8572 | 2734404.1582 | 1179912.1219 | 2734424.7294 | 1179907.0681 | 2734447.025 | 1179906.9011 | 2734458.2596 | 1179908.2376
66 | 2734549.3432 | 1179769.695 | 2734555.9853 | 1179764.3145 | 2734561.8181 | 1179759.181
67 | 2734458.2596 | 1179908.2376 | 2734483.312 | 1179911.218 | 2734496.0918 | 1179910.9184
68 | 2734496.0918 | 1179910.9184 | 2734505.1186 | 1179910.7067 | 2734563.0528 | 1179898.8085 | 2734578.4716 | 1179891.7937 | 2734601.1388 | 1179875.0897 | 2734628.5436 | 1179852.8472
69 | 2734628.5436 | 1179852.8472 | 2734637 | 1179845.9838 | 2734668.5818 | 1179820.9628 | 2734689.8689 | 1179798.7017 | 2734718.7616 | 1179781.1374 | 2734741.3958 | 1179766.2791 | 2734749.825 | 1179756.7723
70 | 2734738.5403 | 1180002.2253 | 2734744.0998 | 1179996.0811 | 2734752.9257 | 1179985.4857
71 | 2734738.5403 | 1180002.2253 | 2734730.9654 | 1180010.597 | 2734722.4882 | 1180018.179 | 2734709.3556 | 1180028.2027 | 2734694.9186 | 1180036.7626 | 2734674.6887 | 1180052.1422 | 2734660.8122 | 1180062.9721 | 2734619.6013 | 1180095.5493 | 2734608.6772 | 1180102.8652 | 2734584.9946 | 1180116.8443 | 2734553.2417 | 1180139.0152 | 2734540.0861 | 1180149.7504 | 2734525.9163 | 1180160.0514 | 2734520.2313 | 1180162.0699 | 2734516.5921 | 1180162.4296
72 | 2734752.9257 | 1179985.4857 | 2734756.2106 | 1179981.5422 | 2734767.5618 | 1179964.4287 | 2734774.3249 | 1179955.5962 | 2734786.0272 | 1179945.6405 | 2734796.7898 | 1179927.1795 | 2734801.02 | 1179921.5592 | 2734804.7598 | 1179919.3972 | 2734810.4191 | 1179918.1902 | 2734856.2207 | 1179913.3163 | 2734869.8165 | 1179909.8972 | 2734877.2567 | 1179907.6629 | 2734892.688 | 1179901.8055 | 2734897.3951 | 1179899.2443
73 | 2734516.5921 | 1180162.4296 | 2734514.2728 | 1180162.6589 | 2734507.8334 | 1180162.203 | 2734493.5339 | 1180160.581 | 2734484.0316 | 1180158.0215 | 2734484.0316 | 1180158.0215
74 | 2734484.0316 | 1180158.0215 | 2734477.4239 | 1180159.2743 | 2734471.853 | 1180163.3635 | 2734463.6863 | 1180164.2811 | 2734448.3494 | 1180163.937 | 2734448.3494 | 1180163.937
75 | 2734439.7121 | 1180170.5038 | 2734443.6033 | 1180166.0099 | 2734448.3494 | 1180163.937
76 | 2734439.7121 | 1180170.5038 | 2734418.9047 | 1180177.9541 | 2734399.6179 | 1180177.2324 | 2734387.3652 | 1180178.392 | 2734379.5178 | 1180184.1538 | 2734378.1871 | 1180192.7194 | 2734378.2913 | 1180201.3616 | 2734383.6535 | 1180210.3219 | 2734394.6993 | 1180217.0109
77 | 2734811.6437 | 1180186.4439 | 2734811.3863 | 1180195.1669 | 2734811.3558 | 1180200.9373 | 2734816.5863 | 1180211.9855 | 2734823.9381 | 1180219.4343 | 2734837.072 | 1180226.6239
78 | 2734811.6437 | 1180186.4439 | 2734831.3246 | 1180176.1007 | 2734856.5561 | 1180165.9826 | 2734895.3071 | 1180140.8796 | 2734910.627 | 1180139.2675 | 2734921.7614 | 1180138.2368
79 | 2734895.5831 | 1180329.5627 | 2734893.9942 | 1180291.8649 | 2734889.7419 | 1180273.3552 | 2734877.6059 | 1180253.0334 | 2734859.0395 | 1180238.6493 | 2734837.072 | 1180226.6239
80 | 2734706.995 | 1180294.6632 | 2734837.072 | 1180226.6239
81 | 2734921.7614 | 1180138.2368 | 2734932.8498 | 1180137.2103 | 2734949.0255 | 1180130.5137 | 2734949.0255 | 1180130.5137
82 | 2734895.5831 | 1180329.5627 | 2734898.5046 | 1180318.5978 | 2734901.9147 | 1180299.2827
83 | 2734646.7388 | 1180375.0154 | 2734651.8621 | 1180370.7828 | 2734652.3707 | 1180363.1106 | 2734648.4527 | 1180343.2964 | 2734648.0405 | 1180324.573 | 2734654.009 | 1180275.2473 | 2734653.7235 | 1180258.0278 | 2734651.7092 | 1180243.2713 | 2734646.9537 | 1180231.1331 | 2734647.7572 | 1180225.3023 | 2734650.8266 | 1180223.0361 | 2734657.1777 | 1180223.6793 | 2734662.0832 | 1180229.138 | 2734668.2984 | 1180243.6442 | 2734676.1157 | 1180253.8497 | 2734703.1627 | 1180288.7171 | 2734706.995 | 1180294.6632
84 | 2734706.995 | 1180294.6632 | 2734705.6311 | 1180300.6038
85 | 2734949.0255 | 1180130.5137 | 2734954.0434 | 1180126.4508
86 | 2734963.803 | 1180108.6008 | 2734965.2478 | 1180110.5525 | 2734964.5385 | 1180117.9533 | 2734954.0434 | 1180126.4508
87 | 2734954.9094 | 1180105.4159 | 2734961.866 | 1180105.984 | 2734963.803 | 1180108.6008
88 | 2734598.9154 | 1180279.5482 | 2734599.9022 | 1180280.8812 | 2734613.7593 | 1180305.9224 | 2734613.9852 | 1180306.6315
89 | 2734582.0932 | 1180283.7837 | 2734580.3298 | 1180278.9405 | 2734582.2982 | 1180273.6362 | 2734587.3877 | 1180270.9039 | 2734594.3694 | 1180273.4069 | 2734598.9154 | 1180279.5482
90 | 2734615.9356 | 1180312.7515 | 2734613.9852 | 1180306.6315
91 | 2734582.0932 | 1180283.7837 | 2734583.331 | 1180287.1919 | 2734586.134 | 1180296.7843 | 2734585.3539 | 1180337.4939
92 | 2734582.0932 | 1180283.7837 | 2734573.2946 | 1180279.8388 | 2734556.5255 | 1180278.9729 | 2734532.1091 | 1180277.6797 | 2734527.7685 | 1180278.8133
93 | 2734621.4987 | 1180332.7488 | 2734617.514 | 1180317.7046 | 2734615.9356 | 1180312.7515
94 | 2734527.7685 | 1180278.8133 | 2734516.4667 | 1180281.7652 | 2734516.4667 | 1180281.7652
95 | 2734621.4987 | 1180332.7488 | 2734623.6969 | 1180341.0479
96 | 2734632.9814 | 1180362.1316 | 2734625.7062 | 1180348.6342 | 2734623.6969 | 1180341.0479
97 | 2734705.6311 | 1180300.6038 | 2734705.6311 | 1180300.6038 | 2734710.5198 | 1180317.2828
98 | 2734710.5198 | 1180317.2828 | 2734712.0252 | 1180322.4187
99 | 2734713.8861 | 1180328.7678 | 2734712.0252 | 1180322.4187
100 | 2734646.7388 | 1180375.0154 | 2734642.2324 | 1180374.247 | 2734633.9149 | 1180363.8634 | 2734632.9814 | 1180362.1316
101 | 2734510.4958 | 1180376.1807 | 2734512.4356 | 1180374.8677 | 2734513.584 | 1180370.5611
102 | 2734513.584 | 1180370.5611 | 2734514.0627 | 1180368.7662 | 2734513.5453 | 1180365.546
103 | 2734513.5453 | 1180365.546 | 2734511.5953 | 1180353.4103 | 2734509.9421 | 1180347.2143
104 | 2734508.0852 | 1180340.2549 | 2734509.9421 | 1180347.2143
105 | 2734508.0852 | 1180340.2549 | 2734507.3102 | 1180337.3353
106 | 2734508.0852 | 1180340.2549 | 2734499.1189 | 1180344.5297
107 | 2734499.1189 | 1180344.5297 | 2734497.885 | 1180345.118
108 | 2734497.885 | 1180345.118 | 2734493.7182 | 1180347.1045 | 2734487.6045 | 1180348.9803
109 | 2734448.1581 | 1180348.1947 | 2734448.1581 | 1180348.1947 | 2734443.8358 | 1180336.5289
110 | 2734446.5913 | 1180355.6986 | 2734448.1581 | 1180348.1947
111 | 2734443.8358 | 1180336.5289 | 2734441.4861 | 1180330.187 | 2734433.5204 | 1180321.2282
112 | 2734446.5913 | 1180355.6986 | 2734449.1379 | 1180362.0082
113 | 2734446.5913 | 1180355.6986 | 2734438.2136 | 1180348.661 | 2734425.3046 | 1180341.8351
114 | 2734433.5204 | 1180321.2282 | 2734425.0834 | 1180311.7393
115 | 2734398.6393 | 1180327.2765 | 2734405.9971 | 1180331.6259 | 2734425.3046 | 1180341.8351
116 | 2734425.0834 | 1180311.7393 | 2734420.4524 | 1180306.5309 | 2734420.4524 | 1180306.5309
117 | 2734413.4454 | 1180297.102 | 2734420.4524 | 1180306.5309
118 | 2734404.2536 | 1180284.7331 | 2734413.4454 | 1180297.102
119 | 2734397.7423 | 1180275.9711 | 2734404.2536 | 1180284.7331
120 | 2734397.7423 | 1180275.9711 | 2734393.5782 | 1180270.3677
121 | 2734352.5854 | 1180245.975 | 2734369.9329 | 1180248.9994 | 2734385.7629 | 1180260.3961 | 2734393.5782 | 1180270.3677
122 | 2734370.1773 | 1180306.2483 | 2734365.7589 | 1180307.6837 | 2734362.9131 | 1180312.935
123 | 2734370.1773 | 1180306.2483 | 2734363.3051 | 1180297.4988 | 2734358.4962 | 1180291.0826
124 | 2734358.4962 | 1180291.0826 | 2734354.0826 | 1180285.1939 | 2734336.9482 | 1180276.1705
125 | 2734328.0378 | 1180271.5949 | 2734335.3148 | 1180275.3104 | 2734336.9482 | 1180276.1705

## bus_geodata
| x | y | coords
0 | 2734480.207 | 1180311.5129
1 | 2734470.2247 | 1180299.9506
2 | 2734489.7337 | 1180322.386
3 | 2734468.5923 | 1180298.0599
4 | 2734493.7361 | 1180325.7902
5 | 2734454.1237 | 1180280.5327
6 | 2734495.2042 | 1180327.0388
7 | 2734427.9174 | 1180245.6916
8 | 2734509.1723 | 1180281.293
9 | 2734506.7051 | 1180336.8207
10 | 2733894.99 | 1180131.3704
11 | 2733877.0895 | 1180066.2337
12 | 2733932.6871 | 1180261.3267
13 | 2733975.8732 | 1180344.6281
14 | 2734020.8454 | 1180344.3572
15 | 2734023.9091 | 1180337.787
16 | 2734323.7956 | 1180376.8427
17 | 2734353.0903 | 1180383.2182
18 | 2734310.3038 | 1180356.7897
19 | 2734369.0386 | 1180381.9024
20 | 2734314.6393 | 1180397.5733
21 | 2734271.5432 | 1180272.6802
22 | 2734374.4279 | 1180371.9267
23 | 2734238.0006 | 1180316.3159
24 | 2734267.6762 | 1180262.2825
25 | 2734398.073 | 1180381.9956
26 | 2734377.6182 | 1180360.284
27 | 2734449.0806 | 1180393.2385
28 | 2734432.1491 | 1180386.6313
29 | 2734456.7137 | 1180395.3112
30 | 2734488.06 | 1180386.0739
31 | 2734451.5279 | 1180369.1072
32 | 2734482.5112 | 1180368.6942
33 | 2734503.5406 | 1180379.3862
34 | 2734219.0054 | 1180298.3678
35 | 2734261.3674 | 1180248.968
36 | 2734151.1726 | 1180050.1728
37 | 2734171.9091 | 1180042.7647
38 | 2734219.7417 | 1180021.5744
39 | 2734410.7973 | 1180380.6096
40 | 2734370.2461 | 1180330.9166
41 | 2734403.4077 | 1179393.0096
42 | 2734399.084 | 1179364.5879
43 | 2734495.7784 | 1179582.4548
44 | 2734271.53 | 1179511.0469
45 | 2734264.6784 | 1179511.2628
46 | 2734373.9462 | 1179713.9114
47 | 2734235.2328 | 1179512.1908
48 | 2734477.2851 | 1179614.6406
49 | 2734672.2125 | 1179611.1183
50 | 2734293.9101 | 1179933.4348
51 | 2734292.0405 | 1179937.407
52 | 2734360.6693 | 1179895.0584
53 | 2734396.7773 | 1179877.0621
54 | 2734425.5771 | 1179861.5066
55 | 2734485.6653 | 1179820.6232
56 | 2734226.3111 | 1180013.5881
57 | 2734335.9366 | 1179947.1439
58 | 2734549.3432 | 1179769.695
59 | 2734458.2596 | 1179908.2376
60 | 2734496.0918 | 1179910.9184
61 | 2734628.5436 | 1179852.8472
62 | 2734749.825 | 1179756.7723
63 | 2734561.8181 | 1179759.181
64 | 2734738.5403 | 1180002.2253
65 | 2734752.9257 | 1179985.4857
66 | 2734516.5921 | 1180162.4296
67 | 2734897.3951 | 1179899.2443
68 | 2734484.0316 | 1180158.0215
69 | 2734448.3494 | 1180163.937
70 | 2734439.7121 | 1180170.5038
71 | 2734811.6437 | 1180186.4439
72 | 2734837.072 | 1180226.6239
73 | 2734921.7614 | 1180138.2368
74 | 2734895.5832 | 1180329.5627
75 | 2734706.995 | 1180294.6632
76 | 2734949.0255 | 1180130.5137
77 | 2734954.0434 | 1180126.4508
78 | 2734963.803 | 1180108.6008
79 | 2734954.9094 | 1180105.4159
80 | 2734901.9147 | 1180299.2827
81 | 2734394.6993 | 1180217.0109
82 | 2734598.9154 | 1180279.5482
83 | 2734613.9852 | 1180306.6315
84 | 2734582.0932 | 1180283.7837
85 | 2734615.9356 | 1180312.7515
86 | 2734585.3539 | 1180337.4939
87 | 2734527.7685 | 1180278.8133
88 | 2734621.4987 | 1180332.7488
89 | 2734516.4667 | 1180281.7652
90 | 2734623.6969 | 1180341.0479
91 | 2734705.6311 | 1180300.6038
92 | 2734710.5198 | 1180317.2828
93 | 2734712.0252 | 1180322.4187
94 | 2734646.7388 | 1180375.0154
95 | 2734713.8861 | 1180328.7678
96 | 2734632.9814 | 1180362.1316
97 | 2734510.4958 | 1180376.1807
98 | 2734513.584 | 1180370.5611
99 | 2734513.5453 | 1180365.546
100 | 2734509.9421 | 1180347.2143
101 | 2734508.0852 | 1180340.2549
102 | 2734507.3102 | 1180337.3353
103 | 2734499.1189 | 1180344.5297
104 | 2734497.885 | 1180345.1179
105 | 2734479.0618 | 1180359.2868
106 | 2734487.6045 | 1180348.9803
107 | 2734448.1581 | 1180348.1947
108 | 2734443.8358 | 1180336.5289
109 | 2734446.5913 | 1180355.6986
110 | 2734433.5204 | 1180321.2282
111 | 2734449.138 | 1180362.0082
112 | 2734425.3046 | 1180341.8351
113 | 2734425.0834 | 1180311.7393
114 | 2734398.6393 | 1180327.2765
115 | 2734420.4524 | 1180306.5309
116 | 2734413.4454 | 1180297.102
117 | 2734417.9752 | 1180380.9233
118 | 2734404.2536 | 1180284.7331
119 | 2734397.7423 | 1180275.9711
120 | 2734393.5782 | 1180270.3677
121 | 2734352.5854 | 1180245.975
122 | 2734370.1773 | 1180306.2483
123 | 2734362.9131 | 1180312.935
124 | 2734358.4962 | 1180291.0826
125 | 2734336.9482 | 1180276.1705
126 | 2734328.0378 | 1180271.5949
127 | 2734454.1237 | 1180280.5327

## line_std_types
| c_nf_per_km | r_ohm_per_km | x_ohm_per_km | max_i_ka | type | q_mm2 | alpha | voltage_rating
NAYY 4x50 SE | 210 | 0.642 | 0.083 | 0.142 | cs | 50 | 0.00403 | LV
NAYY 4x120 SE | 264 | 0.225 | 0.08 | 0.242 | cs | 120 | 0.00403 | LV
NAYY 4x150 SE | 261 | 0.208 | 0.08 | 0.27 | cs | 150 | 0.00403 | LV
NA2XS2Y 1x95 RM/25 12/20 kV | 216 | 0.313 | 0.132 | 0.252 | cs | 95 | 0.00403 | MV
NA2XS2Y 1x185 RM/25 12/20 kV | 273 | 0.161 | 0.117 | 0.362 | cs | 185 | 0.00403 | MV
NA2XS2Y 1x240 RM/25 12/20 kV | 304 | 0.122 | 0.112 | 0.421 | cs | 240 | 0.00403 | MV
NA2XS2Y 1x95 RM/25 6/10 kV | 315 | 0.313 | 0.123 | 0.249 | cs | 95 | 0.00403 | MV
NA2XS2Y 1x185 RM/25 6/10 kV | 406 | 0.161 | 0.11 | 0.358 | cs | 185 | 0.00403 | MV
NA2XS2Y 1x240 RM/25 6/10 kV | 456 | 0.122 | 0.105 | 0.416 | cs | 240 | 0.00403 | MV
NA2XS2Y 1x150 RM/25 12/20 kV | 250 | 0.206 | 0.116 | 0.319 | cs | 150 | 0.00403 | MV
NA2XS2Y 1x120 RM/25 12/20 kV | 230 | 0.253 | 0.119 | 0.283 | cs | 120 | 0.00403 | MV
NA2XS2Y 1x70 RM/25 12/20 kV | 190 | 0.443 | 0.132 | 0.22 | cs | 70 | 0.00403 | MV
NA2XS2Y 1x150 RM/25 6/10 kV | 360 | 0.206 | 0.11 | 0.315 | cs | 150 | 0.00403 | MV
NA2XS2Y 1x120 RM/25 6/10 kV | 340 | 0.253 | 0.113 | 0.28 | cs | 120 | 0.00403 | MV
NA2XS2Y 1x70 RM/25 6/10 kV | 280 | 0.443 | 0.123 | 0.217 | cs | 70 | 0.00403 | MV
N2XS(FL)2Y 1x120 RM/35 64/110 kV | 112 | 0.153 | 0.166 | 0.366 | cs | 120 | 0.00393 | HV
N2XS(FL)2Y 1x185 RM/35 64/110 kV | 125 | 0.099 | 0.156 | 0.457 | cs | 185 | 0.00393 | HV
N2XS(FL)2Y 1x240 RM/35 64/110 kV | 135 | 0.075 | 0.149 | 0.526 | cs | 240 | 0.00393 | HV
N2XS(FL)2Y 1x300 RM/35 64/110 kV | 144 | 0.06 | 0.144 | 0.588 | cs | 300 | 0.00393 | HV
15-AL1/3-ST1A 0.4 | 11 | 1.8769 | 0.35 | 0.105 | ol | 16 | 0.00403 | LV
24-AL1/4-ST1A 0.4 | 11.25 | 1.2012 | 0.335 | 0.14 | ol | 24 | 0.00403 | LV
48-AL1/8-ST1A 0.4 | 12.2 | 0.5939 | 0.3 | 0.21 | ol | 48 | 0.00403 | LV
94-AL1/15-ST1A 0.4 | 13.2 | 0.306 | 0.29 | 0.35 | ol | 94 | 0.00403 | LV
34-AL1/6-ST1A 10.0 | 9.7 | 0.8342 | 0.36 | 0.17 | ol | 34 | 0.00403 | MV
48-AL1/8-ST1A 10.0 | 10.1 | 0.5939 | 0.35 | 0.21 | ol | 48 | 0.00403 | MV
70-AL1/11-ST1A 10.0 | 10.4 | 0.4132 | 0.339 | 0.29 | ol | 70 | 0.00403 | MV
94-AL1/15-ST1A 10.0 | 10.75 | 0.306 | 0.33 | 0.35 | ol | 94 | 0.00403 | MV
122-AL1/20-ST1A 10.0 | 11.1 | 0.2376 | 0.323 | 0.41 | ol | 122 | 0.00403 | MV
149-AL1/24-ST1A 10.0 | 11.25 | 0.194 | 0.315 | 0.47 | ol | 149 | 0.00403 | MV
34-AL1/6-ST1A 20.0 | 9.15 | 0.8342 | 0.382 | 0.17 | ol | 34 | 0.00403 | MV
48-AL1/8-ST1A 20.0 | 9.5 | 0.5939 | 0.372 | 0.21 | ol | 48 | 0.00403 | MV
70-AL1/11-ST1A 20.0 | 9.7 | 0.4132 | 0.36 | 0.29 | ol | 70 | 0.00403 | MV
94-AL1/15-ST1A 20.0 | 10 | 0.306 | 0.35 | 0.35 | ol | 94 | 0.00403 | MV
122-AL1/20-ST1A 20.0 | 10.3 | 0.2376 | 0.344 | 0.41 | ol | 122 | 0.00403 | MV
149-AL1/24-ST1A 20.0 | 10.5 | 0.194 | 0.337 | 0.47 | ol | 149 | 0.00403 | MV
184-AL1/30-ST1A 20.0 | 10.75 | 0.1571 | 0.33 | 0.535 | ol | 184 | 0.00403 | MV
243-AL1/39-ST1A 20.0 | 11 | 0.1188 | 0.32 | 0.645 | ol | 243 | 0.00403 | MV
48-AL1/8-ST1A 110.0 | 8 | 0.5939 | 0.46 | 0.21 | ol | 48 | 0.00403 | HV
70-AL1/11-ST1A 110.0 | 8.4 | 0.4132 | 0.45 | 0.29 | ol | 70 | 0.00403 | HV
94-AL1/15-ST1A 110.0 | 8.65 | 0.306 | 0.44 | 0.35 | ol | 94 | 0.00403 | HV
122-AL1/20-ST1A 110.0 | 8.5 | 0.2376 | 0.43 | 0.41 | ol | 122 | 0.00403 | HV
149-AL1/24-ST1A 110.0 | 8.75 | 0.194 | 0.41 | 0.47 | ol | 149 | 0.00403 | HV
184-AL1/30-ST1A 110.0 | 8.8 | 0.1571 | 0.4 | 0.535 | ol | 184 | 0.00403 | HV
243-AL1/39-ST1A 110.0 | 9 | 0.1188 | 0.39 | 0.645 | ol | 243 | 0.00403 | HV
305-AL1/39-ST1A 110.0 | 9.2 | 0.0949 | 0.38 | 0.74 | ol | 305 | 0.00403 | HV
490-AL1/64-ST1A 110.0 | 9.75 | 0.059 | 0.37 | 0.96 | ol | 490 | 0.00403 | HV
679-AL1/86-ST1A 110.0 | 9.95 | 0.042 | 0.36 | 1.15 | ol | 679 | 0.00403 | HV
490-AL1/64-ST1A 220.0 | 10 | 0.059 | 0.285 | 0.96 | ol | 490 | 0.00403 | HV
679-AL1/86-ST1A 220.0 | 11.7 | 0.042 | 0.275 | 1.15 | ol | 679 | 0.00403 | HV
490-AL1/64-ST1A 380.0 | 11 | 0.059 | 0.253 | 0.96 | ol | 490 | 0.00403 | HV
679-AL1/86-ST1A 380.0 | 14.6 | 0.042 | 0.25 | 1.15 | ol | 679 | 0.00403 | HV

## trafo_std_types
| i0_percent | pfe_kw | vkr_percent | sn_mva | vn_lv_kv | vn_hv_kv | vk_percent | shift_degree | vector_group | tap_side | tap_neutral | tap_min | tap_max | tap_step_degree | tap_step_percent | tap_phase_shifter
160 MVA 380/110 kV | 0.06 | 60 | 0.25 | 160 | 110 | 380 | 12.2 | 0 | Yy0 | hv | 0 | -9 | 9 | 0 | 1.5 | FALSE
100 MVA 220/110 kV | 0.06 | 55 | 0.26 | 100 | 110 | 220 | 12 | 0 | Yy0 | hv | 0 | -9 | 9 | 0 | 1.5 | FALSE
63 MVA 110/20 kV | 0.04 | 22 | 0.32 | 63 | 20 | 110 | 18 | 150 | YNd5 | hv | 0 | -9 | 9 | 0 | 1.5 | FALSE
40 MVA 110/20 kV | 0.05 | 18 | 0.34 | 40 | 20 | 110 | 16.2 | 150 | YNd5 | hv | 0 | -9 | 9 | 0 | 1.5 | FALSE
25 MVA 110/20 kV | 0.07 | 14 | 0.41 | 25 | 20 | 110 | 12 | 150 | YNd5 | hv | 0 | -9 | 9 | 0 | 1.5 | FALSE
63 MVA 110/10 kV | 0.04 | 22 | 0.32 | 63 | 10 | 110 | 18 | 150 | YNd5 | hv | 0 | -9 | 9 | 0 | 1.5 | FALSE
40 MVA 110/10 kV | 0.05 | 18 | 0.34 | 40 | 10 | 110 | 16.2 | 150 | YNd5 | hv | 0 | -9 | 9 | 0 | 1.5 | FALSE
25 MVA 110/10 kV | 0.07 | 14 | 0.41 | 25 | 10 | 110 | 12 | 150 | YNd5 | hv | 0 | -9 | 9 | 0 | 1.5 | FALSE
0.25 MVA 20/0.4 kV | 0.32 | 0.8 | 1.44 | 0.25 | 0.4 | 20 | 6 | 150 | Yzn5 | hv | 0 | -2 | 2 | 0 | 2.5 | FALSE
0.4 MVA 20/0.4 kV | 0.3375 | 1.35 | 1.425 | 0.4 | 0.4 | 20 | 6 | 150 | Dyn5 | hv | 0 | -2 | 2 | 0 | 2.5 | FALSE
0.63 MVA 20/0.4 kV | 0.2619 | 1.65 | 1.206 | 0.63 | 0.4 | 20 | 6 | 150 | Dyn5 | hv | 0 | -2 | 2 | 0 | 2.5 | FALSE
0.25 MVA 10/0.4 kV | 0.24 | 0.6 | 1.2 | 0.25 | 0.4 | 10 | 4 | 150 | Dyn5 | hv | 0 | -2 | 2 | 0 | 2.5 | FALSE
0.4 MVA 10/0.4 kV | 0.2375 | 0.95 | 1.325 | 0.4 | 0.4 | 10 | 4 | 150 | Dyn5 | hv | 0 | -2 | 2 | 0 | 2.5 | FALSE
0.63 MVA 10/0.4 kV | 0.1873 | 1.18 | 1.0794 | 0.63 | 0.4 | 10 | 4 | 150 | Dyn5 | hv | 0 | -2 | 2 | 0 | 2.5 | FALSE

## trafo3w_std_types
| sn_hv_mva | sn_mv_mva | sn_lv_mva | vn_hv_kv | vn_mv_kv | vn_lv_kv | vk_hv_percent | vk_mv_percent | vk_lv_percent | vkr_hv_percent | vkr_mv_percent | vkr_lv_percent | pfe_kw | i0_percent | shift_mv_degree | shift_lv_degree | vector_group | tap_side | tap_neutral | tap_min | tap_max | tap_step_percent
63/25/38 MVA 110/20/10 kV | 63 | 25 | 38 | 110 | 20 | 10 | 10.4 | 10.4 | 10.4 | 0.28 | 0.32 | 0.35 | 35 | 0.89 | 0 | 0 | YN0yn0yn0 | hv | 0 | -10 | 10 | 1.2
63/25/38 MVA 110/10/10 kV | 63 | 25 | 38 | 110 | 10 | 10 | 10.4 | 10.4 | 10.4 | 0.28 | 0.32 | 0.35 | 35 | 0.89 | 0 | 0 | YN0yn0yn0 | hv | 0 | -10 | 10 | 1.2

## fuse_std_types
| fuse_type | i_rated_a | t_avg | t_min | t_total | x_avg | x_min | x_total
HV 100A | HV 100A | 100 | 0 | [10.0, 3.64, 0.854, 0.281, 0.1, 0.0531, 0.022, 0.01] | [10.0, 4.267, 1.21, 0.403, 0.1, 0.058, 0.022, 0.01] | 0 | [300.0, 350.0, 450.0, 550.0, 700.0, 850.0, 1200.0, 1752.0] | [600.0, 700.0, 900.0, 1150.0, 1665.0, 2000.0, 3000.0, 4313.0]
HV 10A | HV 10A | 10 | 0 | [10.0, 1675.0, 0.344, 0.156, 0.1, 0.0417, 0.0171, 0.01] | [10.0, 1.3, 0.3, 0.155, 0.1, 0.0555, 0.023, 0.01] | 0 | [30.0, 32.0, 35.0, 37.0, 39.0, 50.0, 70.0, 88.0] | [60.0, 70.0, 80.0, 87.0, 94.0, 110.0, 150.0, 216.0]
HV 125A | HV 125A | 125 | 0 | [10.0, 1.82, 0.344, 0.1, 0.0467, 0.0269, 0.01] | [10.0, 2.478, 0.426, 0.1, 0.0427, 0.0211, 0.01] | 0 | [375.0, 500.0, 700.0, 925.0, 1200.0, 1500.0, 2341.0] | [750.0, 1000.0, 1500.0, 2200.0, 3000.0, 4000.0, 5765.0]
HV 160A | HV 160A | 160 | 0 | [10.0, 4.15, 1.03, 0.198, 0.1, 0.051, 0.0172, 0.01] | [10.0, 2.3, 0.734, 0.274, 0.1, 0.046, 0.0177, 0.01] | 0 | [480.0, 550.0, 700.0, 1000.0, 1260.0, 1600.0, 2500.0, 3227.0] | [960.0, 1300.0, 1700.0, 2200.0, 2996.0, 4000.0, 6000.0, 7946.0]
HV 16A | HV 16A | 16 | 0 | [10.0, 0.352, 0.164, 0.1, 0.0649, 0.0342, 0.01] | [10.0, 2.34, 0.722, 0.181, 0.1, 0.055, 0.0296, 0.01] | 0 | [48.0, 60.0, 65.0, 71.0, 80.0, 100.0, 162.0] | [96.0, 110.0, 125.0, 150.0, 168.0, 200.0, 250.0, 398.0]
HV 200A | HV 200A | 200 | 0 | [10.0, 4.267, 1.21, 0.403, 0.1, 0.058, 0.022, 0.01] | [10.0, 3.73, 1.654, 0.328, 0.1, 0.0531, 0.019, 0.01] | 0 | [600.0, 700.0, 900.0, 1150.0, 1665.0, 2000.0, 3000.0, 4313.0] | [1200.0, 1500.0, 1800.0, 2700.0, 3960.0, 5000.0, 7500.0, 10620.0]
HV 20A | HV 20A | 20 | 0 | [10.0, 1.3, 0.3, 0.155, 0.1, 0.0555, 0.023, 0.01] | [10.0, 1.3, 0.161, 0.1, 0.0611, 0.0399, 0.0141, 0.01] | 0 | [60.0, 70.0, 80.0, 87.0, 94.0, 110.0, 150.0, 216.0] | [120.0, 150.0, 200.0, 223.0, 260.0, 300.0, 450.0, 532.0]
HV 25A | HV 25A | 25 | 0 | [10.0, 2.512, 0.833, 0.299, 0.1, 0.0372, 0.0223, 0.01] | [10.0, 3.125, 0.597, 0.198, 0.1, 0.0378, 0.022, 0.01] | 0 | [75.0, 82.0, 90.0, 100.0, 124.0, 170.0, 200.0, 289.0] | [150.0, 170.0, 210.0, 250.0, 294.0, 400.0, 500.0, 711.0]
HV 31.5A | HV 31.5A | 31.5 | 0 | [10.0, 2.34, 0.722, 0.181, 0.1, 0.055, 0.0296, 0.01] | [10.0, 2.84, 0.368, 0.164, 0.1, 0.0621, 0.0378, 0.0195, 0.01] | 0 | [95.0, 110.0, 125.0, 150.0, 165.0, 200.0, 250.0, 390.0] | [189.0, 220.0, 300.0, 350.0, 393.0, 450.0, 530.0, 700.0, 960.0]
HV 40A | HV 40A | 40 | 0 | [10.0, 1.3, 0.161, 0.1, 0.0611, 0.0399, 0.0141, 0.01] | [10.0, 2.05, 0.369, 0.198, 0.1, 0.051, 0.0298, 0.01] | 0 | [120.0, 150.0, 200.0, 223.0, 260.0, 300.0, 450.0, 532.0] | [240.0, 300.0, 400.0, 450.0, 530.0, 650.0, 800.0, 1311.0]
HV 50A | HV 50A | 50 | 0 | [10.0, 3.215, 0.597, 0.198, 0.1, 0.0378, 0.022, 0.01] | [10.0, 3.64, 0.854, 0.281, 0.1, 0.0531, 0.022, 0.01] | 0 | [150.0, 170.0, 210.0, 250.0, 294.0, 400.0, 500.0, 711.0] | [300.0, 350.0, 450.0, 550.0, 700.0, 850.0, 1200.0, 1752.0]
HV 6.3A | HV 6.3A | 6.3 | 0 | [10.0, 1.39, 0.344, 0.168, 0.1, 0.056, 0.0263, 0.01] | [10.0, 1.711, 0.516, 0.198, 0.1, 0.0634, 0.0303, 0.01] | 0 | [19.0, 19.5, 20.4, 20.8, 22.0, 25.0, 32.0, 48.0] | [38.0, 40.0, 43.0, 48.0, 53.0, 60.0, 75.0, 118.0]
HV 63A | HV 63A | 63 | 0 | [10.0, 2.84, 0.368, 0.164, 0.1, 0.0621, 0.0378, 0.0195, 0.01] | [10.0, 1.82, 0.344, 0.1, 0.0467, 0.0269, 0.01] | 0 | [189.0, 220.0, 300.0, 350.0, 393.0, 450.0, 530.0, 700.0, 961.0] | [378.0, 500.0, 700.0, 934.0, 1200.0, 1500.0, 2366.0]
HV 80A | HV 80A | 80 | 0 | [10.0, 2.05, 0.369, 0.198, 0.1, 0.051, 0.0298, 0.01] | [10.0, 4.15, 1.03, 0.198, 0.1, 0.051, 0.0172, 0.01] | 0 | [240.0, 300.0, 400.0, 450.0, 530.0, 650.0, 800.0, 1311.0] | [480.0, 550.0, 700.0, 1000.0, 1260.0, 1600.0, 2500.0, 3227.0]
Siemens NH-1-100 | Siemens NH-1-100 | 100 | [5400.0, 2000.0, 400.0, 20.0, 1.0, 0.2, 0.012, 0.004] | 0 | 0 | [150.0, 190.0, 250.0, 430.0, 900.0, 1250.0, 2700.0, 3600.0] | 0 | 0
Siemens NH-1-125 | Siemens NH-1-125 | 125 | [4800.0, 120.0, 7.0, 0.1, 0.004] | 0 | 0 | [180.0, 400.0, 740.0, 2000.0, 4250.0] | 0 | 0
Siemens NH-1-16 | Siemens NH-1-16 | 16 | [4000.0, 400.0, 2.0, 0.1, 0.04, 0.01] | 0 | 0 | [26.0, 35.0, 75.0, 150.0, 200.0, 300.0] | 0 | 0
Siemens NH-1-160 | Siemens NH-1-160 | 160 | [4800.0, 120.0, 7.0, 0.1, 0.004] | 0 | 0 | [210.0, 500.0, 900.0, 2300.0, 5000.0] | 0 | 0
Siemens NH-1-25 | Siemens NH-1-25 | 25 | [4000.0, 1000.0, 10.0, 0.2, 0.02, 0.01] | 0 | 0 | [40.0, 50.0, 100.0, 210.0, 400.0, 500.0] | 0 | 0
Siemens NH-1-50 | Siemens NH-1-50 | 50 | [4000.0, 40.0, 4.0, 1.0, 0.02, 0.01] | 0 | 0 | [86.0, 200.0, 300.0, 400.0, 1000.0, 1280.0] | 0 | 0
Siemens NH-1-63 | Siemens NH-1-63 | 63 | [4000.0, 100.0, 10.0, 2.0, 0.04, 0.01] | 0 | 0 | [100.0, 200.0, 300.0, 400.0, 1000.0, 1500.0] | 0 | 0
Siemens NH-1-80 | Siemens NH-1-80 | 80 | [4800.0, 120.0, 7.0, 0.1, 0.01] | 0 | 0 | [150.58, 250.0, 450.0, 1150.0, 2470.0] | 0 | 0
Siemens NH-2-1000 | Siemens NH-2-1000 | 1000 | [4800.0, 120.0, 7.0, 0.1, 0.004] | 0 | 0 | [1900.0, 3500.0, 8400.0, 24000.0, 52000.0] | 0 | 0
Siemens NH-2-200 | Siemens NH-2-200 | 200 | [4800.0, 120.0, 7.0, 0.1, 0.004] | 0 | 0 | [280.0, 650.0, 1200.0, 3000.0, 7000.0] | 0 | 0
Siemens NH-2-224 | Siemens NH-2-224 | 224 | [4800.0, 120.0, 7.0, 0.2, 0.04, 0.004] | 0 | 0 | [400.0, 750.0, 1453.0, 3025.0, 4315.0, 7600.0] | 0 | 0
Siemens NH-2-250 | Siemens NH-2-250 | 250 | [4800.0, 120.0, 7.0, 0.1, 0.004] | 0 | 0 | [450.0, 800.0, 1650.0, 4000.0, 8500.0] | 0 | 0
Siemens NH-2-315 | Siemens NH-2-315 | 315 | [4800.0, 120.0, 7.0, 0.1, 0.004] | 0 | 0 | [550.0, 920.0, 1900.0, 5000.0, 11000.0] | 0 | 0
Siemens NH-2-355 | Siemens NH-2-355 | 355 | [4800.0, 120.0, 6.0, 0.1, 0.004] | 0 | 0 | [650.0, 1116.27, 2350.0, 5840.0, 12790.0] | 0 | 0
Siemens NH-2-400 | Siemens NH-2-400 | 400 | [4800.0, 120.0, 7.0, 0.1, 0.004] | 0 | 0 | [720.0, 1350.0, 2800.0, 6500.0, 15000.0] | 0 | 0
Siemens NH-2-425 | Siemens NH-2-425 | 425 | [4800.0, 120.0, 7.0, 0.1, 0.004] | 0 | 0 | [850.0, 1500.0, 3050.0, 7500.0, 16500.0] | 0 | 0
Siemens NH-2-630 | Siemens NH-2-630 | 630 | [4800.0, 120.0, 7.0, 0.1, 0.004] | 0 | 0 | [1200.0, 2000.0, 4800.0, 12000.0, 26000.0] | 0 | 0

## dtypes
| element | column | dtype
0 | bus | name | object
1 | bus | vn_kv | float64
2 | bus | type | object
3 | bus | zone | object
4 | bus | in_service | bool
5 | load | name | object
6 | load | bus | uint32
7 | load | p_mw | float64
8 | load | q_mvar | float64
9 | load | const_z_percent | float64
10 | load | const_i_percent | float64
11 | load | sn_mva | float64
12 | load | scaling | float64
13 | load | in_service | bool
14 | load | type | object
15 | ext_grid | name | object
16 | ext_grid | bus | uint32
17 | ext_grid | vm_pu | float64
18 | ext_grid | va_degree | float64
19 | ext_grid | slack_weight | float64
20 | ext_grid | in_service | bool
21 | line | name | object
22 | line | std_type | object
23 | line | from_bus | uint32
24 | line | to_bus | uint32
25 | line | length_km | float64
26 | line | r_ohm_per_km | float64
27 | line | x_ohm_per_km | float64
28 | line | c_nf_per_km | float64
29 | line | g_us_per_km | float64
30 | line | max_i_ka | float64
31 | line | df | float64
32 | line | parallel | uint32
33 | line | type | object
34 | line | in_service | bool
35 | trafo | name | object
36 | trafo | std_type | object
37 | trafo | hv_bus | uint32
38 | trafo | lv_bus | uint32
39 | trafo | sn_mva | float64
40 | trafo | vn_hv_kv | float64
41 | trafo | vn_lv_kv | float64
42 | trafo | vk_percent | float64
43 | trafo | vkr_percent | float64
44 | trafo | pfe_kw | float64
45 | trafo | i0_percent | float64
46 | trafo | shift_degree | float64
47 | trafo | tap_side | object
48 | trafo | tap_neutral | int32
49 | trafo | tap_min | int32
50 | trafo | tap_max | int32
51 | trafo | tap_step_percent | float64
52 | trafo | tap_step_degree | float64
53 | trafo | tap_pos | int32
54 | trafo | tap_phase_shifter | bool
55 | trafo | parallel | uint32
56 | trafo | df | float64
57 | trafo | in_service | bool
58 | line_geodata | coords | object
59 | bus_geodata | x | float64
60 | bus_geodata | y | float64
61 | bus_geodata | coords | object

## parameters
| version | format_version | converged | OPF_converged | name | f_hz | sn_mva
0 | 2.14.6 | 2.14.0 | FALSE | FALSE |  | 50 | 1