## bus
| name | vn_kv | type | zone | in_service
0 | bus_LV_3619-12_2_2_node_153 | 0.4 | n |  | TRUE
1 | bus_LV_3619-12_2_2_node_154 | 0.4 | n |  | TRUE
2 | bus_LV_3619-12_2_2_node_159 | 0.4 | n |  | TRUE
3 | bus_LV_3619-12_2_2_node_205 | 0.4 | n |  | TRUE
4 | bus_LV_3619-12_2_2_node_220 | 0.4 | n |  | TRUE
5 | bus_LV_3619-12_2_2_node_219 | 0.4 | n |  | TRUE
6 | bus_LV_3619-12_2_2_node_175 | 0.4 | n |  | TRUE
7 | bus_LV_3619-12_2_2_node_240 | 0.4 | n |  | TRUE
8 | bus_LV_3619-12_2_2_node_213 | 0.4 | n |  | TRUE
9 | bus_LV_3619-12_2_2_node_215 | 0.4 | n |  | TRUE
10 | bus_LV_3619-12_2_2_node_206 | 0.4 | n |  | TRUE
11 | bus_LV_3619-12_2_2_node_221 | 0.4 | n |  | TRUE
12 | bus_LV_3619-12_2_2_node_217 | 0.4 | n |  | TRUE
13 | bus_LV_3619-12_2_2_node_216 | 0.4 | n |  | TRUE
14 | bus_LV_3619-12_2_2_node_218 | 0.4 | n |  | TRUE
15 | bus_LV_3619-12_2_2_node_196 | 0.4 | n |  | TRUE
16 | bus_LV_3619-12_2_2_node_199 | 0.4 | n |  | TRUE
17 | bus_LV_3619-12_2_2_node_197 | 0.4 | n |  | TRUE
18 | bus_LV_3619-12_2_2_node_198 | 0.4 | n |  | TRUE
19 | bus_LV_3619-12_2_2_node_201 | 0.4 | n |  | TRUE
20 | bus_LV_3619-12_2_2_node_223 | 0.4 | n |  | TRUE
21 | bus_LV_3619-12_2_2_node_202 | 0.4 | n |  | TRUE
22 | bus_LV_3619-12_2_2_node_203 | 0.4 | n |  | TRUE
23 | bus_LV_3619-12_2_2_node_204 | 0.4 | n |  | TRUE
24 | bus_LV_3619-12_2_2_node_237 | 0.4 | n |  | TRUE
25 | bus_LV_3619-12_2_2_node_207 | 0.4 | n |  | TRUE
26 | bus_LV_3619-12_2_2_node_252 | 0.4 | n |  | TRUE
27 | bus_LV_3619-12_2_2_node_253 | 0.4 | n |  | TRUE
28 | bus_LV_3619-12_2_2_node_83 | 0.4 | n |  | TRUE
29 | bus_LV_3619-12_2_2_node_84 | 0.4 | n |  | TRUE
30 | bus_LV_3619-12_2_2_node_85 | 0.4 | n |  | TRUE
31 | bus_LV_3619-12_2_2_node_86 | 0.4 | n |  | TRUE
32 | bus_LV_3619-12_2_2_node_89 | 0.4 | n |  | TRUE
33 | bus_LV_3619-12_2_2_node_87 | 0.4 | n |  | TRUE
34 | bus_LV_3619-12_2_2_node_88 | 0.4 | n |  | TRUE
35 | bus_LV_3619-12_2_2_node_90 | 0.4 | n |  | TRUE
36 | bus_LV_3619-12_2_2_node_91 | 0.4 | n |  | TRUE
37 | bus_LV_3619-12_2_2_node_96 | 0.4 | n |  | TRUE
38 | bus_LV_3619-12_2_2_node_92 | 0.4 | n |  | TRUE
39 | bus_LV_3619-12_2_2_node_93 | 0.4 | n |  | TRUE
40 | bus_LV_3619-12_2_2_node_94 | 0.4 | n |  | TRUE
41 | bus_LV_3619-12_2_2_node_95 | 0.4 | n |  | TRUE
42 | bus_LV_3619-12_2_2_node_97 | 0.4 | n |  | TRUE
43 | bus_LV_3619-12_2_2_node_99 | 0.4 | n |  | TRUE
44 | bus_LV_3619-12_2_2_node_98 | 0.4 | n |  | TRUE
45 | bus_LV_3619-12_2_2_node_224 | 0.4 | n |  | TRUE
46 | bus_LV_3619-12_2_2_node_100 | 0.4 | n |  | TRUE
47 | bus_LV_3619-12_2_2_node_101 | 0.4 | n |  | TRUE
48 | bus_LV_3619-12_2_2_node_102 | 0.4 | n |  | TRUE
49 | bus_LV_3619-12_2_2_node_104 | 0.4 | n |  | TRUE
50 | bus_LV_3619-12_2_2_node_103 | 0.4 | n |  | TRUE
51 | bus_LV_3619-12_2_2_node_105 | 0.4 | n |  | TRUE
52 | bus_LV_3619-12_2_2_node_106 | 0.4 | n |  | TRUE
53 | bus_LV_3619-12_2_2_node_238 | 0.4 | n |  | TRUE
54 | bus_LV_3619-12_2_2_node_239 | 0.4 | n |  | TRUE
55 | bus_LV_3619-12_2_2_node_241 | 0.4 | n |  | TRUE
56 | bus_LV_3619-12_2_2_node_242 | 0.4 | n |  | TRUE
57 | bus_LV_3619-12_2_2_node_243 | 0.4 | n |  | TRUE
58 | bus_LV_3619-12_2_2_node_244 | 0.4 | n |  | TRUE
59 | bus_LV_3619-12_2_2_node_245 | 0.4 | n |  | TRUE
60 | bus_LV_3619-12_2_2_node_246 | 0.4 | n |  | TRUE
61 | bus_LV_3619-12_2_2_node_247 | 0.4 | n |  | TRUE
62 | bus_LV_3619-12_2_2_node_251 | 0.4 | n |  | TRUE
63 | bus_MV_0_node_224 | 20 | n |  | TRUE

## load
| name | bus | p_mw | q_mvar | const_z_percent | const_i_percent | sn_mva | scaling | in_service | type
0 | LV_3619-12_2_2_load_154 | 1 | 0.00013693 | 3.4319e-05 | 0 | 0 |  | 1 | TRUE | wye
1 | LV_3619-12_2_2_load_159 | 2 | 0.00013553 | 3.3967e-05 | 0 | 0 |  | 1 | TRUE | wye
2 | LV_3619-12_2_2_load_205 | 3 | 0.00014535 | 3.6427e-05 | 0 | 0 |  | 1 | TRUE | wye
3 | LV_3619-12_2_2_load_220 | 4 | 0.0020797 | 0.00052121 | 0 | 0 |  | 1 | TRUE | wye
4 | LV_3619-12_2_2_load_219 | 5 | 0.0017926 | 0.00044928 | 0 | 0 |  | 1 | TRUE | wye
5 | LV_3619-12_2_2_load_175 | 6 | 0.00010522 | 2.6372e-05 | 0 | 0 |  | 1 | TRUE | wye
6 | LV_3619-12_2_2_load_240 | 7 | 0.00041484 | 0.00010397 | 0 | 0 |  | 1 | TRUE | wye
7 | LV_3619-12_2_2_load_213 | 8 | 0.00030288 | 7.5908e-05 | 0 | 0 |  | 1 | TRUE | wye
8 | LV_3619-12_2_2_load_206 | 10 | 0.00036472 | 9.1406e-05 | 0 | 0 |  | 1 | TRUE | wye
9 | LV_3619-12_2_2_load_221 | 11 | 0.00029669 | 7.4357e-05 | 0 | 0 |  | 1 | TRUE | wye
10 | LV_3619-12_2_2_load_216 | 13 | 0.0004569 | 0.00011451 | 0 | 0 |  | 1 | TRUE | wye
11 | LV_3619-12_2_2_load_218 | 14 | 0.00024196 | 6.0642e-05 | 0 | 0 |  | 1 | TRUE | wye
12 | LV_3619-12_2_2_load_196 | 15 | 0.0004338 | 0.00010872 | 0 | 0 |  | 1 | TRUE | wye
13 | LV_3619-12_2_2_load_199 | 16 | 0.00041834 | 0.00010485 | 0 | 0 |  | 1 | TRUE | wye
14 | LV_3619-12_2_2_load_197 | 17 | 0.00027301 | 6.8423e-05 | 0 | 0 |  | 1 | TRUE | wye
15 | LV_3619-12_2_2_load_198 | 18 | 0.0001176 | 2.9474e-05 | 0 | 0 |  | 1 | TRUE | wye
16 | LV_3619-12_2_2_load_201 | 19 | 8.7829e-05 | 2.2012e-05 | 0 | 0 |  | 1 | TRUE | wye
17 | LV_3619-12_2_2_load_223 | 20 | 0.00070047 | 0.00017555 | 0 | 0 |  | 1 | TRUE | wye
18 | LV_3619-12_2_2_load_202 | 21 | 0.00016676 | 4.1794e-05 | 0 | 0 |  | 1 | TRUE | wye
19 | LV_3619-12_2_2_load_203 | 22 | 8.6157e-05 | 2.1593e-05 | 0 | 0 |  | 1 | TRUE | wye
20 | LV_3619-12_2_2_load_204 | 23 | 0.00014403 | 3.6098e-05 | 0 | 0 |  | 1 | TRUE | wye
21 | LV_3619-12_2_2_load_237 | 24 | 0.00054958 | 0.00013774 | 0 | 0 |  | 1 | TRUE | wye
22 | LV_3619-12_2_2_load_207 | 25 | 0.00033419 | 8.3755e-05 | 0 | 0 |  | 1 | TRUE | wye
23 | LV_3619-12_2_2_load_252 | 26 | 0.00031196 | 7.8185e-05 | 0 | 0 |  | 1 | TRUE | wye
24 | LV_3619-12_2_2_load_253 | 27 | 0.00027683 | 6.9381e-05 | 0 | 0 |  | 1 | TRUE | wye
25 | LV_3619-12_2_2_load_83 | 28 | 0.00038943 | 9.76e-05 | 0 | 0 |  | 1 | TRUE | wye
26 | LV_3619-12_2_2_load_84 | 29 | 0.00035963 | 9.0132e-05 | 0 | 0 |  | 1 | TRUE | wye
27 | LV_3619-12_2_2_load_85 | 30 | 0.00046125 | 0.0001156 | 0 | 0 |  | 1 | TRUE | wye
28 | LV_3619-12_2_2_load_86 | 31 | 0.00042668 | 0.00010694 | 0 | 0 |  | 1 | TRUE | wye
29 | LV_3619-12_2_2_load_87 | 33 | 0.00041925 | 0.00010507 | 0 | 0 |  | 1 | TRUE | wye
30 | LV_3619-12_2_2_load_88 | 34 | 0.00078018 | 0.00019553 | 0 | 0 |  | 1 | TRUE | wye
31 | LV_3619-12_2_2_load_90 | 35 | 0.00083975 | 0.00021046 | 0 | 0 |  | 1 | TRUE | wye
32 | LV_3619-12_2_2_load_91 | 36 | 0.0013438 | 0.00033678 | 0 | 0 |  | 1 | TRUE | wye
33 | LV_3619-12_2_2_load_96 | 37 | 0.00040994 | 0.00010274 | 0 | 0 |  | 1 | TRUE | wye
34 | LV_3619-12_2_2_load_92 | 38 | 0.00018088 | 4.5334e-05 | 0 | 0 |  | 1 | TRUE | wye
35 | LV_3619-12_2_2_load_93 | 39 | 0.00014215 | 3.5627e-05 | 0 | 0 |  | 1 | TRUE | wye
36 | LV_3619-12_2_2_load_94 | 40 | 0.00011103 | 2.7826e-05 | 0 | 0 |  | 1 | TRUE | wye
37 | LV_3619-12_2_2_load_95 | 41 | 0.0001509 | 3.7818e-05 | 0 | 0 |  | 1 | TRUE | wye
38 | LV_3619-12_2_2_load_97 | 42 | 0.00012404 | 3.1088e-05 | 0 | 0 |  | 1 | TRUE | wye
39 | LV_3619-12_2_2_load_99 | 43 | 0.00052958 | 0.00013273 | 0 | 0 |  | 1 | TRUE | wye
40 | LV_3619-12_2_2_load_224 | 45 | 0.00074929 | 0.00018779 | 0 | 0 |  | 1 | TRUE | wye
41 | LV_3619-12_2_2_load_100 | 46 | 0.00047359 | 0.00011869 | 0 | 0 |  | 1 | TRUE | wye
42 | LV_3619-12_2_2_load_102 | 48 | 0.00034392 | 8.6194e-05 | 0 | 0 |  | 1 | TRUE | wye
43 | LV_3619-12_2_2_load_104 | 49 | 0.0010255 | 0.00025702 | 0 | 0 |  | 1 | TRUE | wye
44 | LV_3619-12_2_2_load_103 | 50 | 0.00056675 | 0.00014204 | 0 | 0 |  | 1 | TRUE | wye
45 | LV_3619-12_2_2_load_105 | 51 | 0.00084939 | 0.00021288 | 0 | 0 |  | 1 | TRUE | wye
46 | LV_3619-12_2_2_load_106 | 52 | 0.00028774 | 7.2114e-05 | 0 | 0 |  | 1 | TRUE | wye
47 | LV_3619-12_2_2_load_238 | 53 | 0.00018851 | 4.7244e-05 | 0 | 0 |  | 1 | TRUE | wye
48 | LV_3619-12_2_2_load_239 | 54 | 0.00040582 | 0.00010171 | 0 | 0 |  | 1 | TRUE | wye
49 | LV_3619-12_2_2_load_241 | 55 | 0.00028483 | 7.1386e-05 | 0 | 0 |  | 1 | TRUE | wye
50 | LV_3619-12_2_2_load_242 | 56 | 0.00045406 | 0.0001138 | 0 | 0 |  | 1 | TRUE | wye
51 | LV_3619-12_2_2_load_243 | 57 | 0.00040065 | 0.00010041 | 0 | 0 |  | 1 | TRUE | wye
52 | LV_3619-12_2_2_load_244 | 58 | 0.00055482 | 0.00013905 | 0 | 0 |  | 1 | TRUE | wye
53 | LV_3619-12_2_2_load_245 | 59 | 0.00062047 | 0.0001555 | 0 | 0 |  | 1 | TRUE | wye
54 | LV_3619-12_2_2_load_246 | 60 | 0.00047262 | 0.00011845 | 0 | 0 |  | 1 | TRUE | wye
55 | LV_3619-12_2_2_load_247 | 61 | 0.00041046 | 0.00010287 | 0 | 0 |  | 1 | TRUE | wye
56 | LV_3619-12_2_2_load_251 | 62 | 0.00026132 | 6.5494e-05 | 0 | 0 |  | 1 | TRUE | wye

## ext_grid
| name | bus | vm_pu | va_degree | slack_weight | in_service
0 |  | 45 | 1 | 0 | 1 | TRUE

## line
| name | std_type | from_bus | to_bus | length_km | r_ohm_per_km | x_ohm_per_km | c_nf_per_km | g_us_per_km | max_i_ka | df | parallel | type | in_service
0 | LV_3619-12_2_2_line_0 | NAYY 4x150 SE | 0 | 1 | 0.031401 | 0.208 | 0.08 | 261 | 0 | 0.27 | 1 | 1 | cs | TRUE
1 | LV_3619-12_2_2_line_1 | NAYY 4x150 SE | 0 | 2 | 0.31937 | 0.208 | 0.08 | 261 | 0 | 0.27 | 1 | 1 | cs | TRUE
2 | LV_3619-12_2_2_line_2 | NAYY 4x150 SE | 2 | 3 | 0.26377 | 0.208 | 0.08 | 261 | 0 | 0.27 | 1 | 1 | cs | TRUE
3 | LV_3619-12_2_2_line_3 | NAYY 4x150 SE | 3 | 24 | 0.13873 | 0.208 | 0.08 | 261 | 0 | 0.27 | 1 | 1 | cs | TRUE
4 | LV_3619-12_2_2_line_4 | NAYY 4x150 SE | 3 | 23 | 0.084706 | 0.208 | 0.08 | 261 | 0 | 0.27 | 1 | 1 | cs | TRUE
5 | LV_3619-12_2_2_line_5 | NAYY 4x150 SE | 4 | 5 | 0.066403 | 0.208 | 0.08 | 261 | 0 | 0.27 | 1 | 1 | cs | TRUE
6 | LV_3619-12_2_2_line_6 | NAYY 4x150 SE | 5 | 11 | 0.087543 | 0.208 | 0.08 | 261 | 0 | 0.27 | 1 | 1 | cs | TRUE
7 | LV_3619-12_2_2_line_7 | NAYY 4x150 SE | 6 | 7 | 0.23758 | 0.208 | 0.08 | 261 | 0 | 0.27 | 1 | 1 | cs | TRUE
8 | LV_3619-12_2_2_line_8 | NAYY 4x150 SE | 7 | 54 | 0.042564 | 0.208 | 0.08 | 261 | 0 | 0.27 | 1 | 1 | cs | TRUE
9 | LV_3619-12_2_2_line_9 | NAYY 4x150 SE | 8 | 9 | 0.16724 | 0.208 | 0.08 | 261 | 0 | 0.27 | 1 | 1 | cs | TRUE
10 | LV_3619-12_2_2_line_10 | NAYY 4x150 SE | 8 | 10 | 0.185 | 0.208 | 0.08 | 261 | 0 | 0.27 | 1 | 1 | cs | TRUE
11 | LV_3619-12_2_2_line_11 | NAYY 4x150 SE | 9 | 13 | 0.15542 | 0.208 | 0.08 | 261 | 0 | 0.27 | 1 | 1 | cs | TRUE
12 | LV_3619-12_2_2_line_12 | NAYY 4x150 SE | 9 | 12 | 0.25693 | 0.208 | 0.08 | 261 | 0 | 0.27 | 1 | 1 | cs | TRUE
13 | LV_3619-12_2_2_line_13 | NAYY 4x150 SE | 10 | 16 | 0.016627 | 0.208 | 0.08 | 261 | 0 | 0.27 | 1 | 1 | cs | TRUE
14 | LV_3619-12_2_2_line_14 | NAYY 4x150 SE | 11 | 12 | 0.32939 | 0.208 | 0.08 | 261 | 0 | 0.27 | 1 | 1 | cs | TRUE
15 | LV_3619-12_2_2_line_15 | NAYY 4x150 SE | 12 | 20 | 0.21067 | 0.208 | 0.08 | 261 | 0 | 0.27 | 1 | 1 | cs | TRUE
16 | LV_3619-12_2_2_line_16 | NAYY 4x150 SE | 13 | 14 | 0.038574 | 0.208 | 0.08 | 261 | 0 | 0.27 | 1 | 1 | cs | TRUE
17 | LV_3619-12_2_2_line_17 | NAYY 4x150 SE | 14 | 27 | 0.0041978 | 0.208 | 0.08 | 261 | 0 | 0.27 | 1 | 1 | cs | TRUE
18 | LV_3619-12_2_2_line_18 | NAYY 4x150 SE | 15 | 16 | 0.034648 | 0.208 | 0.08 | 261 | 0 | 0.27 | 1 | 1 | cs | TRUE
19 | LV_3619-12_2_2_line_19 | NAYY 4x150 SE | 15 | 17 | 0.19661 | 0.208 | 0.08 | 261 | 0 | 0.27 | 1 | 1 | cs | TRUE
20 | LV_3619-12_2_2_line_20 | NAYY 4x150 SE | 17 | 18 | 0.052499 | 0.208 | 0.08 | 261 | 0 | 0.27 | 1 | 1 | cs | TRUE
21 | LV_3619-12_2_2_line_21 | NAYY 4x150 SE | 18 | 19 | 0.019099 | 0.208 | 0.08 | 261 | 0 | 0.27 | 1 | 1 | cs | TRUE
22 | LV_3619-12_2_2_line_22 | NAYY 4x150 SE | 19 | 21 | 0.037422 | 0.208 | 0.08 | 261 | 0 | 0.27 | 1 | 1 | cs | TRUE
23 | LV_3619-12_2_2_line_23 | NAYY 4x150 SE | 20 | 45 | 0.27834 | 0.208 | 0.08 | 261 | 0 | 0.27 | 1 | 1 | cs | TRUE
24 | LV_3619-12_2_2_line_24 | NAYY 4x150 SE | 21 | 22 | 0.19478 | 0.208 | 0.08 | 261 | 0 | 0.27 | 1 | 1 | cs | TRUE
25 | LV_3619-12_2_2_line_25 | NAYY 4x150 SE | 22 | 23 | 0.012473 | 0.208 | 0.08 | 261 | 0 | 0.27 | 1 | 1 | cs | TRUE
26 | LV_3619-12_2_2_line_26 | NAYY 4x150 SE | 24 | 53 | 0.0099315 | 0.208 | 0.08 | 261 | 0 | 0.27 | 1 | 1 | cs | TRUE
27 | LV_3619-12_2_2_line_27 | NAYY 4x150 SE | 25 | 26 | 0.19922 | 0.208 | 0.08 | 261 | 0 | 0.27 | 1 | 1 | cs | TRUE
28 | LV_3619-12_2_2_line_28 | NAYY 4x150 SE | 26 | 27 | 0.11057 | 0.208 | 0.08 | 261 | 0 | 0.27 | 1 | 1 | cs | TRUE
29 | LV_3619-12_2_2_line_29 | NAYY 4x150 SE | 26 | 62 | 0.014756 | 0.208 | 0.08 | 261 | 0 | 0.27 | 1 | 1 | cs | TRUE
30 | LV_3619-12_2_2_line_30 | NAYY 4x150 SE | 28 | 29 | 0.060327 | 0.208 | 0.08 | 261 | 0 | 0.27 | 1 | 1 | cs | TRUE
31 | LV_3619-12_2_2_line_31 | NAYY 4x150 SE | 28 | 30 | 0.14009 | 0.208 | 0.08 | 261 | 0 | 0.27 | 1 | 1 | cs | TRUE
32 | LV_3619-12_2_2_line_32 | NAYY 4x150 SE | 30 | 31 | 0.030279 | 0.208 | 0.08 | 261 | 0 | 0.27 | 1 | 1 | cs | TRUE
33 | LV_3619-12_2_2_line_33 | NAYY 4x150 SE | 31 | 32 | 0.15699 | 0.208 | 0.08 | 261 | 0 | 0.27 | 1 | 1 | cs | TRUE
34 | LV_3619-12_2_2_line_34 | NAYY 4x150 SE | 32 | 36 | 0.053421 | 0.208 | 0.08 | 261 | 0 | 0.27 | 1 | 1 | cs | TRUE
35 | LV_3619-12_2_2_line_35 | NAYY 4x150 SE | 33 | 34 | 0.1127 | 0.208 | 0.08 | 261 | 0 | 0.27 | 1 | 1 | cs | TRUE
36 | LV_3619-12_2_2_line_36 | NAYY 4x150 SE | 34 | 35 | 0.092535 | 0.208 | 0.08 | 261 | 0 | 0.27 | 1 | 1 | cs | TRUE
37 | LV_3619-12_2_2_line_37 | NAYY 4x150 SE | 35 | 37 | 0.059284 | 0.208 | 0.08 | 261 | 0 | 0.27 | 1 | 1 | cs | TRUE
38 | LV_3619-12_2_2_line_38 | NAYY 4x150 SE | 36 | 38 | 0.15579 | 0.208 | 0.08 | 261 | 0 | 0.27 | 1 | 1 | cs | TRUE
39 | LV_3619-12_2_2_line_39 | NAYY 4x150 SE | 37 | 43 | 0.0061036 | 0.208 | 0.08 | 261 | 0 | 0.27 | 1 | 1 | cs | TRUE
40 | LV_3619-12_2_2_line_40 | NAYY 4x150 SE | 37 | 42 | 0.27245 | 0.208 | 0.08 | 261 | 0 | 0.27 | 1 | 1 | cs | TRUE
41 | LV_3619-12_2_2_line_41 | NAYY 4x150 SE | 38 | 39 | 0.053264 | 0.208 | 0.08 | 261 | 0 | 0.27 | 1 | 1 | cs | TRUE
42 | LV_3619-12_2_2_line_42 | NAYY 4x150 SE | 39 | 40 | 0.01578 | 0.208 | 0.08 | 261 | 0 | 0.27 | 1 | 1 | cs | TRUE
43 | LV_3619-12_2_2_line_43 | NAYY 4x150 SE | 40 | 41 | 0.045715 | 0.208 | 0.08 | 261 | 0 | 0.27 | 1 | 1 | cs | TRUE
44 | LV_3619-12_2_2_line_44 | NAYY 4x150 SE | 41 | 42 | 0.1185 | 0.208 | 0.08 | 261 | 0 | 0.27 | 1 | 1 | cs | TRUE
45 | LV_3619-12_2_2_line_45 | NAYY 4x150 SE | 42 | 44 | 0.072266 | 0.208 | 0.08 | 261 | 0 | 0.27 | 1 | 1 | cs | TRUE
46 | LV_3619-12_2_2_line_46 | NAYY 4x150 SE | 43 | 46 | 0.15131 | 0.208 | 0.08 | 261 | 0 | 0.27 | 1 | 1 | cs | TRUE
47 | LV_3619-12_2_2_line_47 | NAYY 4x150 SE | 44 | 45 | 0.43276 | 0.208 | 0.08 | 261 | 0 | 0.27 | 1 | 1 | cs | TRUE
48 | LV_3619-12_2_2_line_48 | NAYY 4x150 SE | 46 | 47 | 0.022602 | 0.208 | 0.08 | 261 | 0 | 0.27 | 1 | 1 | cs | TRUE
49 | LV_3619-12_2_2_line_49 | NAYY 4x150 SE | 47 | 48 | 0.088301 | 0.208 | 0.08 | 261 | 0 | 0.27 | 1 | 1 | cs | TRUE
50 | LV_3619-12_2_2_line_50 | NAYY 4x150 SE | 47 | 49 | 0.29007 | 0.208 | 0.08 | 261 | 0 | 0.27 | 1 | 1 | cs | TRUE
51 | LV_3619-12_2_2_line_51 | NAYY 4x150 SE | 48 | 50 | 0.013832 | 0.208 | 0.08 | 261 | 0 | 0.27 | 1 | 1 | cs | TRUE
52 | LV_3619-12_2_2_line_52 | NAYY 4x150 SE | 49 | 51 | 0.020963 | 0.208 | 0.08 | 261 | 0 | 0.27 | 1 | 1 | cs | TRUE
53 | LV_3619-12_2_2_line_53 | NAYY 4x150 SE | 51 | 52 | 0.049193 | 0.208 | 0.08 | 261 | 0 | 0.27 | 1 | 1 | cs | TRUE
54 | LV_3619-12_2_2_line_54 | NAYY 4x150 SE | 53 | 54 | 0.00017042 | 0.208 | 0.08 | 261 | 0 | 0.27 | 1 | 1 | cs | TRUE
55 | LV_3619-12_2_2_line_55 | NAYY 4x150 SE | 55 | 56 | 0.045174 | 0.208 | 0.08 | 261 | 0 | 0.27 | 1 | 1 | cs | TRUE
56 | LV_3619-12_2_2_line_56 | NAYY 4x150 SE | 55 | 57 | 0.11555 | 0.208 | 0.08 | 261 | 0 | 0.27 | 1 | 1 | cs | TRUE
57 | LV_3619-12_2_2_line_57 | NAYY 4x150 SE | 56 | 58 | 0.10142 | 0.208 | 0.08 | 261 | 0 | 0.27 | 1 | 1 | cs | TRUE
58 | LV_3619-12_2_2_line_58 | NAYY 4x150 SE | 57 | 59 | 0.166 | 0.208 | 0.08 | 261 | 0 | 0.27 | 1 | 1 | cs | TRUE
59 | LV_3619-12_2_2_line_59 | NAYY 4x150 SE | 58 | 60 | 0.14504 | 0.208 | 0.08 | 261 | 0 | 0.27 | 1 | 1 | cs | TRUE
60 | LV_3619-12_2_2_line_60 | NAYY 4x150 SE | 59 | 61 | 0.077063 | 0.208 | 0.08 | 261 | 0 | 0.27 | 1 | 1 | cs | TRUE
61 | LV_3619-12_2_2_line_61 | NAYY 4x150 SE | 61 | 62 | 0.066359 | 0.208 | 0.08 | 261 | 0 | 0.27 | 1 | 1 | cs | TRUE

## trafo
| name | std_type | hv_bus | lv_bus | sn_mva | vn_hv_kv | vn_lv_kv | vk_percent | vkr_percent | pfe_kw | i0_percent | shift_degree | tap_side | tap_neutral | tap_min | tap_max | tap_step_percent | tap_step_degree | tap_pos | tap_phase_shifter | parallel | df | in_service
0 | LV_3619-12_2_2_trafo_224 | 0.25 MVA 20/0.4 kV | 63 | 45 | 0.25 | 20 | 0.4 | 6 | 1.44 | 0.8 | 0.32 | 150 | hv | 0 | -2 | 2 | 2.5 | 0 | 0 | FALSE | 1 | 1 | TRUE

## line_geodata
| x0 | y0 | x1 | y1 | x2 | y2 | x3 | y3 | x4 | y4 | x5 | y5 | x6 | y6 | x7 | y7 | x8 | y8 | x9 | y9 | x10 | y10 | x11 | y11 | x12 | y12 | x13 | y13 | x14 | y14 | x15 | y15 | x16 | y16 | x17 | y17 | x18 | y18 | x19 | y19 | x20 | y20
0 | 2734468.5166 | 1178807.6608 | 2734497.0294 | 1178794.5064
1 | 2734566.2599 | 1179111.7056 | 2734468.5166 | 1178807.6608
2 | 2734812.1612 | 1179207.1451 | 2734566.2599 | 1179111.7056
3 | 2734889.8588 | 1179106.8679 | 2734877.2215 | 1179142.5029 | 2734872.209 | 1179151.953 | 2734829.734 | 1179169.0554 | 2734814.4641 | 1179184.6461 | 2734812.1612 | 1179207.1451
4 | 2734812.1612 | 1179207.1451 | 2734806.2747 | 1179264.6561 | 2734783.4809 | 1179278.9297
5 | 2735243.8341 | 1180243.1975 | 2735237.3854 | 1180250.5459 | 2735219.3051 | 1180266.1278 | 2735208.2122 | 1180285.6481 | 2735204.9838 | 1180295.4357
6 | 2735243.8341 | 1180243.1975 | 2735246.2171 | 1180240.4819 | 2735253.4179 | 1180228.1905 | 2735256.0578 | 1180208.4016 | 2735255.173 | 1180187.677 | 2735258.8528 | 1180174.2942 | 2735266.3246 | 1180161.175
7 | 2734934.5627 | 1179080.5902 | 2734817.86 | 1178873.6531
8 | 2734897.0135 | 1179099.9647 | 2734904.4283 | 1179093.7223 | 2734934.5627 | 1179080.5902
9 | 2735140.9503 | 1179733.6894 | 2735135.8482 | 1179731.8619 | 2735133.5047 | 1179731.7424 | 2735130.471 | 1179732.4078 | 2735122.3375 | 1179736.2275 | 2735114.129 | 1179740.3234 | 2735108.7601 | 1179743.5494 | 2735100.9741 | 1179749.9232 | 2735088.3846 | 1179761.9043 | 2735080.2476 | 1179767.5809 | 2735067.4079 | 1179772.6956 | 2735055.033 | 1179776.8534 | 2735037.159 | 1179780.5314 | 2735021.9647 | 1179783.6472 | 2735012.9861 | 1179786.9921 | 2734998.3964 | 1179794.8251 | 2734991.8828 | 1179799.127
10 | 2734991.8828 | 1179799.127 | 2734836.9339 | 1179698.0536
11 | 2735140.9503 | 1179733.6894 | 2735144.6876 | 1179728.9367 | 2735150.1249 | 1179720.6418 | 2735154.0094 | 1179713.0903 | 2735157.356 | 1179705.6711 | 2735159.4293 | 1179699.1351 | 2735161.1282 | 1179691.5788 | 2735161.7659 | 1179686.3447 | 2735162.0829 | 1179679.7468 | 2735161.2993 | 1179671.4562 | 2735159.8166 | 1179664.6843 | 2735157.6493 | 1179658.4418 | 2735154.7243 | 1179651.9154 | 2735140.4378 | 1179626.285 | 2735138.5391 | 1179621.3496 | 2735136.7752 | 1179616.5395 | 2735135.3535 | 1179611.1256 | 2735134.5392 | 1179606.2257 | 2735134.0744 | 1179601.4227 | 2735133.9907 | 1179594.6268 | 2735134.1686 | 1179589.2488
12 | 2735022.2165 | 1179940.0163 | 2735022.7169 | 1179932.0549 | 2735022.9517 | 1179888.7383 | 2735023.3159 | 1179875.6254 | 2735024.3799 | 1179864.6966 | 2735026.1177 | 1179854.7282 | 2735028.6618 | 1179845.6007 | 2735031.6002 | 1179836.6156 | 2735035.3425 | 1179828.5826 | 2735040.013 | 1179820.3927 | 2735045.5085 | 1179812.2213 | 2735056.6461 | 1179799.885 | 2735065.5397 | 1179791.8347 | 2735092.3832 | 1179773.3587 | 2735114.4841 | 1179759.1458 | 2735121.7854 | 1179753.5949 | 2735128.1141 | 1179748.1334 | 2735132.8161 | 1179743.3023 | 2735138.7397 | 1179736.4862 | 2735140.9503 | 1179733.6894
13 | 2734821.9559 | 1179705.2739 | 2734836.9339 | 1179698.0536
14 | 2735022.2165 | 1179940.0163 | 2735266.3246 | 1180161.175
15 | 2735022.2165 | 1179940.0163 | 2735030.2033 | 1179934.214 | 2735032.784 | 1179930.9251 | 2735034.675 | 1179927.0425 | 2735034.8351 | 1179921.9756 | 2735033.7991 | 1179907.5858 | 2735034.8062 | 1179901.2147 | 2735037.6787 | 1179892.4394 | 2735045.1939 | 1179876.7078 | 2735060.9118 | 1179850.6864 | 2735072.0787 | 1179839.7629 | 2735082.4661 | 1179831.8909 | 2735096.4085 | 1179826.3341 | 2735161.0253 | 1179814.8769
16 | 2735140.6021 | 1179551.25 | 2735137.5158 | 1179566.0734 | 2735135.0446 | 1179580.4286 | 2735134.2068 | 1179588.0933 | 2735134.1686 | 1179589.2488
17 | 2735140.6021 | 1179551.25 | 2735141.4578 | 1179547.1403
18 | 2734821.9559 | 1179705.2739 | 2734812.4079 | 1179709.8766 | 2734790.0032 | 1179718.6141
19 | 2734699.9471 | 1179543.8445 | 2734790.0032 | 1179718.6141
20 | 2734721.7898 | 1179496.2666 | 2734715.6033 | 1179505.8685 | 2734699.9471 | 1179543.8445
21 | 2734721.7898 | 1179496.2666 | 2734727.743 | 1179487.0269 | 2734732.4811 | 1179480.4476
22 | 2734732.4811 | 1179480.4476 | 2734742.0456 | 1179467.1665 | 2734739.3013 | 1179446.2908
23 | 2735315.2397 | 1179777.7531 | 2735322.9562 | 1179752.1299 | 2735324.4222 | 1179740.0093 | 2735322.3887 | 1179724.8074 | 2735308.1618 | 1179701.313 | 2735300.4495 | 1179699.671 | 2735292.5888 | 1179721.1879 | 2735271.9775 | 1179735.0668 | 2735239.2586 | 1179778.84 | 2735220.5708 | 1179789.4489 | 2735162.4491 | 1179814.6244 | 2735161.0253 | 1179814.8769
24 | 2734739.3013 | 1179446.2908 | 2734738.4039 | 1179439.4637 | 2734716.0516 | 1179414.5315 | 2734707.5127 | 1179391.5 | 2734711.9682 | 1179359.2089 | 2734752.2274 | 1179298.5006 | 2734772.9091 | 1179285.5497
25 | 2734783.4809 | 1179278.9297 | 2734772.9091 | 1179285.5497
26 | 2734889.8588 | 1179106.8679 | 2734890.3037 | 1179105.6136 | 2734896.8831 | 1179100.0744
27 | 2735169.6331 | 1179440.2823 | 2734970.6472 | 1179430.7073
28 | 2735169.6331 | 1179440.2823 | 2735151.8557 | 1179500.9025 | 2735143.6869 | 1179536.4343 | 2735141.4578 | 1179547.1403
29 | 2735173.9959 | 1179426.1886 | 2735172.19 | 1179431.5636 | 2735169.6331 | 1179440.2823
30 | 2736078.3335 | 1179167.4428 | 2736078.3335 | 1179167.4428 | 2736082.8367 | 1179162.3299 | 2736091.8127 | 1179161.1883 | 2736095.2427 | 1179166.3145 | 2736097.5764 | 1179182.691 | 2736101.6173 | 1179197.9388 | 2736103.961 | 1179203.4424
31 | 2736078.3335 | 1179167.4428 | 2736073.8605 | 1179178.6276 | 2736066.6722 | 1179190.24 | 2736061.1071 | 1179197.3526 | 2736056.6879 | 1179206.1701 | 2736052.4215 | 1179215.6695 | 2736046.8334 | 1179223.7934 | 2736039.0494 | 1179232.0231 | 2736030.467 | 1179238.0553 | 2736009.0852 | 1179250.3686 | 2735986.7258 | 1179260.9697 | 2735982.9553 | 1179262.2356
32 | 2735954.6102 | 1179272.8478 | 2735959.829 | 1179270.7896 | 2735971.2455 | 1179266.1671 | 2735982.9553 | 1179262.2356
33 | 2735827.5473 | 1179348.9074 | 2735832.2758 | 1179348.681 | 2735840.3577 | 1179349.8761 | 2735856.556 | 1179350.0765 | 2735863.4998 | 1179349.222 | 2735871.8718 | 1179345.0419 | 2735880.794 | 1179338.5057 | 2735890.5103 | 1179326.9503 | 2735904.5543 | 1179310.9341 | 2735912.0553 | 1179300.3405 | 2735921.1951 | 1179291.6298 | 2735936.114 | 1179281.5269 | 2735948.9243 | 1179275.0902 | 2735954.6102 | 1179272.8478
34 | 2735827.5473 | 1179348.9074 | 2735820.9447 | 1179379.5591 | 2735812.5769 | 1179398.3951 | 2735811.8089 | 1179399.6308
35 | 2736114.1543 | 1179618.7817 | 2736114.0195 | 1179624.7131 | 2736110.1479 | 1179648.4657 | 2736102.6267 | 1179672.7357 | 2736094.3297 | 1179687.7589 | 2736085.7973 | 1179699.3519 | 2736071.9336 | 1179714.8492 | 2736069.3913 | 1179719.0846
36 | 2736069.3913 | 1179719.0846 | 2736066.8502 | 1179723.3181 | 2736059.7236 | 1179739.6467 | 2736037.8066 | 1179805.8969
37 | 2736037.8066 | 1179805.8969 | 2736022.2003 | 1179853.071 | 2736021.1617 | 1179862.61
38 | 2735811.8089 | 1179399.6308 | 2735801.5435 | 1179416.1477 | 2735777.4257 | 1179452.1179 | 2735769.7572 | 1179470.1247 | 2735766.3054 | 1179488.5606 | 2735764.3513 | 1179515.1033 | 2735764.6589 | 1179543.1909
39 | 2736020.501 | 1179868.6778 | 2736021.1617 | 1179862.61
40 | 2735762.7112 | 1179776.399 | 2736021.1617 | 1179862.61
41 | 2735765.2423 | 1179596.452 | 2735764.6589 | 1179543.1909
42 | 2735765.2423 | 1179596.452 | 2735765.4151 | 1179612.2314
43 | 2735765.4151 | 1179612.2314 | 2735765.9158 | 1179657.9441
44 | 2735762.7112 | 1179776.399 | 2735762.7112 | 1179776.399 | 2735763.6934 | 1179754.9715 | 2735765.9453 | 1179660.6394 | 2735765.9158 | 1179657.9441
45 | 2735742.6767 | 1179845.3981 | 2735744.31 | 1179841.4432 | 2735754.7202 | 1179816.4153 | 2735760.0163 | 1179796.1753 | 2735762.7112 | 1179776.399
46 | 2736020.501 | 1179868.6778 | 2736020.501 | 1179868.6778 | 2736023.2927 | 1179886.7549 | 2736027.7917 | 1179904.3593 | 2736032.2869 | 1179922.1304 | 2736034.4143 | 1179939.8478 | 2736035.3577 | 1179965.2775 | 2736033.9895 | 1179989.8653 | 2736028.8969 | 1180005.8175 | 2736023.607 | 1180016.4236
47 | 2735315.2397 | 1179777.7531 | 2735742.6767 | 1179845.3981
48 | 2736019.0002 | 1180037.4728 | 2736017.5365 | 1180028.5661 | 2736022.1955 | 1180019.2535 | 2736023.607 | 1180016.4236
49 | 2736019.0002 | 1180037.4728 | 2736026.0642 | 1180032.6404 | 2736040.1562 | 1179999.9796 | 2736046.9815 | 1179980.753 | 2736052.5727 | 1179957.6511 | 2736052.5727 | 1179957.6511
50 | 2736019.0002 | 1180037.4728 | 2735783.9654 | 1180207.4621
51 | 2736052.982 | 1179943.8256 | 2736052.5727 | 1179957.6511
52 | 2735783.9654 | 1180207.4621 | 2735778.2 | 1180221.3339 | 2735776.4338 | 1180227.0058
53 | 2735776.4338 | 1180227.0058 | 2735772.2002 | 1180240.6016 | 2735772.0874 | 1180258.0569 | 2735777.2696 | 1180274.5312 | 2735777.3635 | 1180274.7385
54 | 2734897.0135 | 1179099.9647 | 2734896.8831 | 1179100.0744
55 | 2735295.9582 | 1179040.6812 | 2735298.788 | 1179029.8793 | 2735300.1768 | 1179022.8719 | 2735300.7895 | 1179017.0591 | 2735301.1032 | 1179008.582 | 2735300.4862 | 1178996.0615
56 | 2735295.9582 | 1179040.6812 | 2735292.1303 | 1179055.2929 | 2735274.4576 | 1179116.652 | 2735263.4092 | 1179151.5357
57 | 2735300.4862 | 1178996.0615 | 2735299.6984 | 1178980.073 | 2735300.0304 | 1178973.153 | 2735301.5441 | 1178965.0143 | 2735303.4672 | 1178959.0532 | 2735305.9057 | 1178953.6263 | 2735319.6735 | 1178932.5431 | 2735323.6938 | 1178924.7612 | 2735326.3407 | 1178918.9053 | 2735328.0298 | 1178912.8166 | 2735328.6952 | 1178904.6699 | 2735328.6202 | 1178901.5375
58 | 2735263.4092 | 1179151.5357 | 2735260.9529 | 1179159.291 | 2735258.7992 | 1179169.0387 | 2735257.5605 | 1179178.2067 | 2735257.0488 | 1179185.9788 | 2735257.0643 | 1179193.4182 | 2735257.646 | 1179199.8139 | 2735259.2691 | 1179208.1569 | 2735261.1944 | 1179215.6393 | 2735272.1524 | 1179249.5901 | 2735273.4975 | 1179256.7036 | 2735273.9403 | 1179262.4847 | 2735274.0061 | 1179269.0467 | 2735273.1863 | 1179275.2329 | 2735272.196 | 1179280.5035 | 2735270.2959 | 1179286.4652 | 2735266.9266 | 1179295.218 | 2735263.2516 | 1179302.2739 | 2735257.6534 | 1179310.8986
59 | 2735328.6202 | 1178901.5375 | 2735328.1406 | 1178881.5064 | 2735327.756 | 1178872.8133 | 2735328.4999 | 1178866.2696 | 2735329.3793 | 1178861.8527 | 2735330.4277 | 1178858.0735 | 2735331.8017 | 1178854.7687 | 2735333.5021 | 1178851.2266 | 2735335.41 | 1178847.6335 | 2735340.2392 | 1178839.9144 | 2735352.2287 | 1178822.1159 | 2735356.2256 | 1178815.034 | 2735358.5981 | 1178809.1497 | 2735361.6422 | 1178800.6008 | 2735363.8848 | 1178791.6669 | 2735365.0757 | 1178785.9783 | 2735365.439 | 1178780.0487 | 2735364.5546 | 1178770.8106 | 2735363.5803 | 1178765.5512
60 | 2735257.6534 | 1179310.8986 | 2735257.6534 | 1179310.8986 | 2735250.9735 | 1179320.0438 | 2735208.2341 | 1179369.9925
61 | 2735173.9959 | 1179426.1886 | 2735175.7866 | 1179420.8587 | 2735179.8357 | 1179410.7645 | 2735185.025 | 1179400.9407 | 2735190.384 | 1179392.4105 | 2735198.4582 | 1179381.4175 | 2735208.2341 | 1179369.9925

## bus_geodata
| x | y | coords
0 | 2734468.5166 | 1178807.6608
1 | 2734497.0294 | 1178794.5064
2 | 2734566.2599 | 1179111.7056
3 | 2734812.1612 | 1179207.1451
4 | 2735204.9838 | 1180295.4356
5 | 2735243.8341 | 1180243.1975
6 | 2734817.86 | 1178873.6531
7 | 2734934.5627 | 1179080.5902
8 | 2734991.8828 | 1179799.127
9 | 2735140.9503 | 1179733.6894
10 | 2734836.9339 | 1179698.0536
11 | 2735266.3246 | 1180161.175
12 | 2735022.2165 | 1179940.0163
13 | 2735134.1686 | 1179589.2488
14 | 2735140.6021 | 1179551.25
15 | 2734790.0032 | 1179718.6141
16 | 2734821.9559 | 1179705.2739
17 | 2734699.9471 | 1179543.8445
18 | 2734721.7898 | 1179496.2666
19 | 2734732.4811 | 1179480.4476
20 | 2735161.0253 | 1179814.8769
21 | 2734739.3013 | 1179446.2908
22 | 2734772.9091 | 1179285.5497
23 | 2734783.4809 | 1179278.9297
24 | 2734889.8588 | 1179106.8679
25 | 2734970.6472 | 1179430.7073
26 | 2735169.6331 | 1179440.2823
27 | 2735141.4578 | 1179547.1403
28 | 2736078.3335 | 1179167.4428
29 | 2736103.961 | 1179203.4424
30 | 2735982.9553 | 1179262.2356
31 | 2735954.6102 | 1179272.8478
32 | 2735827.5473 | 1179348.9074
33 | 2736114.1543 | 1179618.7817
34 | 2736069.3913 | 1179719.0846
35 | 2736037.8066 | 1179805.8969
36 | 2735811.8089 | 1179399.6308
37 | 2736021.1617 | 1179862.61
38 | 2735764.6589 | 1179543.1909
39 | 2735765.2423 | 1179596.452
40 | 2735765.4151 | 1179612.2314
41 | 2735765.9158 | 1179657.9441
42 | 2735762.7112 | 1179776.399
43 | 2736020.501 | 1179868.6778
44 | 2735742.6767 | 1179845.3981
45 | 2735315.2397 | 1179777.7531
46 | 2736023.607 | 1180016.4236
47 | 2736019.0002 | 1180037.4728
48 | 2736052.5727 | 1179957.6511
49 | 2735783.9654 | 1180207.4621
50 | 2736052.982 | 1179943.8256
51 | 2735776.4338 | 1180227.0058
52 | 2735777.3635 | 1180274.7385
53 | 2734896.8831 | 1179100.0744
54 | 2734897.0135 | 1179099.9647
55 | 2735295.9582 | 1179040.6812
56 | 2735300.4862 | 1178996.0615
57 | 2735263.4092 | 1179151.5357
58 | 2735328.6202 | 1178901.5375
59 | 2735257.6534 | 1179310.8986
60 | 2735363.5803 | 1178765.5512
61 | 2735208.2341 | 1179369.9925
62 | 2735173.9959 | 1179426.1886
63 | 2735315.2397 | 1179777.7531

## line_std_types
| c_nf_per_km | r_ohm_per_km | x_ohm_per_km | max_i_ka | type | q_mm2 | alpha | voltage_rating
NAYY 4x50 SE | 210 | 0.642 | 0.083 | 0.142 | cs | 50 | 0.00403 | LV
NAYY 4x120 SE | 264 | 0.225 | 0.08 | 0.242 | cs | 120 | 0.00403 | LV
NAYY 4x150 SE | 261 | 0.208 | 0.08 | 0.27 | cs | 150 | 0.00403 | LV
NA2XS2Y 1x95 RM/25 12/20 kV | 216 | 0.313 | 0.132 | 0.252 | cs | 95 | 0.00403 | MV
NA2XS2Y 1x185 RM/25 12/20 kV | 273 | 0.161 | 0.117 | 0.362 | cs | 185 | 0.00403 | MV
NA2XS2Y 1x240 RM/25 12/20 kV | 304 | 0.122 | 0.112 | 0.421 | cs | 240 | 0.00403 | MV
NA2XS2Y 1x95 RM/25 6/10 kV | 315 | 0.313 | 0.123 | 0.249 | cs | 95 | 0.00403 | MV
NA2XS2Y 1x185 RM/25 6/10 kV | 406 | 0.161 | 0.11 | 0.358 | cs | 185 | 0.00403 | MV
NA2XS2Y 1x240 RM/25 6/10 kV | 456 | 0.122 | 0.105 | 0.416 | cs | 240 | 0.00403 | MV
NA2XS2Y 1x150 RM/25 12/20 kV | 250 | 0.206 | 0.116 | 0.319 | cs | 150 | 0.00403 | MV
NA2XS2Y 1x120 RM/25 12/20 kV | 230 | 0.253 | 0.119 | 0.283 | cs | 120 | 0.00403 | MV
NA2XS2Y 1x70 RM/25 12/20 kV | 190 | 0.443 | 0.132 | 0.22 | cs | 70 | 0.00403 | MV
NA2XS2Y 1x150 RM/25 6/10 kV | 360 | 0.206 | 0.11 | 0.315 | cs | 150 | 0.00403 | MV
NA2XS2Y 1x120 RM/25 6/10 kV | 340 | 0.253 | 0.113 | 0.28 | cs | 120 | 0.00403 | MV
NA2XS2Y 1x70 RM/25 6/10 kV | 280 | 0.443 | 0.123 | 0.217 | cs | 70 | 0.00403 | MV
N2XS(FL)2Y 1x120 RM/35 64/110 kV | 112 | 0.153 | 0.166 | 0.366 | cs | 120 | 0.00393 | HV
N2XS(FL)2Y 1x185 RM/35 64/110 kV | 125 | 0.099 | 0.156 | 0.457 | cs | 185 | 0.00393 | HV
N2XS(FL)2Y 1x240 RM/35 64/110 kV | 135 | 0.075 | 0.149 | 0.526 | cs | 240 | 0.00393 | HV
N2XS(FL)2Y 1x300 RM/35 64/110 kV | 144 | 0.06 | 0.144 | 0.588 | cs | 300 | 0.00393 | HV
15-AL1/3-ST1A 0.4 | 11 | 1.8769 | 0.35 | 0.105 | ol | 16 | 0.00403 | LV
24-AL1/4-ST1A 0.4 | 11.25 | 1.2012 | 0.335 | 0.14 | ol | 24 | 0.00403 | LV
48-AL1/8-ST1A 0.4 | 12.2 | 0.5939 | 0.3 | 0.21 | ol | 48 | 0.00403 | LV
94-AL1/15-ST1A 0.4 | 13.2 | 0.306 | 0.29 | 0.35 | ol | 94 | 0.00403 | LV
34-AL1/6-ST1A 10.0 | 9.7 | 0.8342 | 0.36 | 0.17 | ol | 34 | 0.00403 | MV
48-AL1/8-ST1A 10.0 | 10.1 | 0.5939 | 0.35 | 0.21 | ol | 48 | 0.00403 | MV
70-AL1/11-ST1A 10.0 | 10.4 | 0.4132 | 0.339 | 0.29 | ol | 70 | 0.00403 | MV
94-AL1/15-ST1A 10.0 | 10.75 | 0.306 | 0.33 | 0.35 | ol | 94 | 0.00403 | MV
122-AL1/20-ST1A 10.0 | 11.1 | 0.2376 | 0.323 | 0.41 | ol | 122 | 0.00403 | MV
149-AL1/24-ST1A 10.0 | 11.25 | 0.194 | 0.315 | 0.47 | ol | 149 | 0.00403 | MV
34-AL1/6-ST1A 20.0 | 9.15 | 0.8342 | 0.382 | 0.17 | ol | 34 | 0.00403 | MV
48-AL1/8-ST1A 20.0 | 9.5 | 0.5939 | 0.372 | 0.21 | ol | 48 | 0.00403 | MV
70-AL1/11-ST1A 20.0 | 9.7 | 0.4132 | 0.36 | 0.29 | ol | 70 | 0.00403 | MV
94-AL1/15-ST1A 20.0 | 10 | 0.306 | 0.35 | 0.35 | ol | 94 | 0.00403 | MV
122-AL1/20-ST1A 20.0 | 10.3 | 0.2376 | 0.344 | 0.41 | ol | 122 | 0.00403 | MV
149-AL1/24-ST1A 20.0 | 10.5 | 0.194 | 0.337 | 0.47 | ol | 149 | 0.00403 | MV
184-AL1/30-ST1A 20.0 | 10.75 | 0.1571 | 0.33 | 0.535 | ol | 184 | 0.00403 | MV
243-AL1/39-ST1A 20.0 | 11 | 0.1188 | 0.32 | 0.645 | ol | 243 | 0.00403 | MV
48-AL1/8-ST1A 110.0 | 8 | 0.5939 | 0.46 | 0.21 | ol | 48 | 0.00403 | HV
70-AL1/11-ST1A 110.0 | 8.4 | 0.4132 | 0.45 | 0.29 | ol | 70 | 0.00403 | HV
94-AL1/15-ST1A 110.0 | 8.65 | 0.306 | 0.44 | 0.35 | ol | 94 | 0.00403 | HV
122-AL1/20-ST1A 110.0 | 8.5 | 0.2376 | 0.43 | 0.41 | ol | 122 | 0.00403 | HV
149-AL1/24-ST1A 110.0 | 8.75 | 0.194 | 0.41 | 0.47 | ol | 149 | 0.00403 | HV
184-AL1/30-ST1A 110.0 | 8.8 | 0.1571 | 0.4 | 0.535 | ol | 184 | 0.00403 | HV
243-AL1/39-ST1A 110.0 | 9 | 0.1188 | 0.39 | 0.645 | ol | 243 | 0.00403 | HV
305-AL1/39-ST1A 110.0 | 9.2 | 0.0949 | 0.38 | 0.74 | ol | 305 | 0.00403 | HV
490-AL1/64-ST1A 110.0 | 9.75 | 0.059 | 0.37 | 0.96 | ol | 490 | 0.00403 | HV
679-AL1/86-ST1A 110.0 | 9.95 | 0.042 | 0.36 | 1.15 | ol | 679 | 0.00403 | HV
490-AL1/64-ST1A 220.0 | 10 | 0.059 | 0.285 | 0.96 | ol | 490 | 0.00403 | HV
679-AL1/86-ST1A 220.0 | 11.7 | 0.042 | 0.275 | 1.15 | ol | 679 | 0.00403 | HV
490-AL1/64-ST1A 380.0 | 11 | 0.059 | 0.253 | 0.96 | ol | 490 | 0.00403 | HV
679-AL1/86-ST1A 380.0 | 14.6 | 0.042 | 0.25 | 1.15 | ol | 679 | 0.00403 | HV

## trafo_std_types
| i0_percent | pfe_kw | vkr_percent | sn_mva | vn_lv_kv | vn_hv_kv | vk_percent | shift_degree | vector_group | tap_side | tap_neutral | tap_min | tap_max | tap_step_degree | tap_step_percent | tap_phase_shifter
160 MVA 380/110 kV | 0.06 | 60 | 0.25 | 160 | 110 | 380 | 12.2 | 0 | Yy0 | hv | 0 | -9 | 9 | 0 | 1.5 | FALSE
100 MVA 220/110 kV | 0.06 | 55 | 0.26 | 100 | 110 | 220 | 12 | 0 | Yy0 | hv | 0 | -9 | 9 | 0 | 1.5 | FALSE
63 MVA 110/20 kV | 0.04 | 22 | 0.32 | 63 | 20 | 110 | 18 | 150 | YNd5 | hv | 0 | -9 | 9 | 0 | 1.5 | FALSE
40 MVA 110/20 kV | 0.05 | 18 | 0.34 | 40 | 20 | 110 | 16.2 | 150 | YNd5 | hv | 0 | -9 | 9 | 0 | 1.5 | FALSE
25 MVA 110/20 kV | 0.07 | 14 | 0.41 | 25 | 20 | 110 | 12 | 150 | YNd5 | hv | 0 | -9 | 9 | 0 | 1.5 | FALSE
63 MVA 110/10 kV | 0.04 | 22 | 0.32 | 63 | 10 | 110 | 18 | 150 | YNd5 | hv | 0 | -9 | 9 | 0 | 1.5 | FALSE
40 MVA 110/10 kV | 0.05 | 18 | 0.34 | 40 | 10 | 110 | 16.2 | 150 | YNd5 | hv | 0 | -9 | 9 | 0 | 1.5 | FALSE
25 MVA 110/10 kV | 0.07 | 14 | 0.41 | 25 | 10 | 110 | 12 | 150 | YNd5 | hv | 0 | -9 | 9 | 0 | 1.5 | FALSE
0.25 MVA 20/0.4 kV | 0.32 | 0.8 | 1.44 | 0.25 | 0.4 | 20 | 6 | 150 | Yzn5 | hv | 0 | -2 | 2 | 0 | 2.5 | FALSE
0.4 MVA 20/0.4 kV | 0.3375 | 1.35 | 1.425 | 0.4 | 0.4 | 20 | 6 | 150 | Dyn5 | hv | 0 | -2 | 2 | 0 | 2.5 | FALSE
0.63 MVA 20/0.4 kV | 0.2619 | 1.65 | 1.206 | 0.63 | 0.4 | 20 | 6 | 150 | Dyn5 | hv | 0 | -2 | 2 | 0 | 2.5 | FALSE
0.25 MVA 10/0.4 kV | 0.24 | 0.6 | 1.2 | 0.25 | 0.4 | 10 | 4 | 150 | Dyn5 | hv | 0 | -2 | 2 | 0 | 2.5 | FALSE
0.4 MVA 10/0.4 kV | 0.2375 | 0.95 | 1.325 | 0.4 | 0.4 | 10 | 4 | 150 | Dyn5 | hv | 0 | -2 | 2 | 0 | 2.5 | FALSE
0.63 MVA 10/0.4 kV | 0.1873 | 1.18 | 1.0794 | 0.63 | 0.4 | 10 | 4 | 150 | Dyn5 | hv | 0 | -2 | 2 | 0 | 2.5 | FALSE

## trafo3w_std_types
| sn_hv_mva | sn_mv_mva | sn_lv_mva | vn_hv_kv | vn_mv_kv | vn_lv_kv | vk_hv_percent | vk_mv_percent | vk_lv_percent | vkr_hv_percent | vkr_mv_percent | vkr_lv_percent | pfe_kw | i0_percent | shift_mv_degree | shift_lv_degree | vector_group | tap_side | tap_neutral | tap_min | tap_max | tap_step_percent
63/25/38 MVA 110/20/10 kV | 63 | 25 | 38 | 110 | 20 | 10 | 10.4 | 10.4 | 10.4 | 0.28 | 0.32 | 0.35 | 35 | 0.89 | 0 | 0 | YN0yn0yn0 | hv | 0 | -10 | 10 | 1.2
63/25/38 MVA 110/10/10 kV | 63 | 25 | 38 | 110 | 10 | 10 | 10.4 | 10.4 | 10.4 | 0.28 | 0.32 | 0.35 | 35 | 0.89 | 0 | 0 | YN0yn0yn0 | hv | 0 | -10 | 10 | 1.2

## fuse_std_types
| fuse_type | i_rated_a | t_avg | t_min | t_total | x_avg | x_min | x_total
HV 100A | HV 100A | 100 | 0 | [10.0, 3.64, 0.854, 0.281, 0.1, 0.0531, 0.022, 0.01] | [10.0, 4.267, 1.21, 0.403, 0.1, 0.058, 0.022, 0.01] | 0 | [300.0, 350.0, 450.0, 550.0, 700.0, 850.0, 1200.0, 1752.0] | [600.0, 700.0, 900.0, 1150.0, 1665.0, 2000.0, 3000.0, 4313.0]
HV 10A | HV 10A | 10 | 0 | [10.0, 1675.0, 0.344, 0.156, 0.1, 0.0417, 0.0171, 0.01] | [10.0, 1.3, 0.3, 0.155, 0.1, 0.0555, 0.023, 0.01] | 0 | [30.0, 32.0, 35.0, 37.0, 39.0, 50.0, 70.0, 88.0] | [60.0, 70.0, 80.0, 87.0, 94.0, 110.0, 150.0, 216.0]
HV 125A | HV 125A | 125 | 0 | [10.0, 1.82, 0.344, 0.1, 0.0467, 0.0269, 0.01] | [10.0, 2.478, 0.426, 0.1, 0.0427, 0.0211, 0.01] | 0 | [375.0, 500.0, 700.0, 925.0, 1200.0, 1500.0, 2341.0] | [750.0, 1000.0, 1500.0, 2200.0, 3000.0, 4000.0, 5765.0]
HV 160A | HV 160A | 160 | 0 | [10.0, 4.15, 1.03, 0.198, 0.1, 0.051, 0.0172, 0.01] | [10.0, 2.3, 0.734, 0.274, 0.1, 0.046, 0.0177, 0.01] | 0 | [480.0, 550.0, 700.0, 1000.0, 1260.0, 1600.0, 2500.0, 3227.0] | [960.0, 1300.0, 1700.0, 2200.0, 2996.0, 4000.0, 6000.0, 7946.0]
HV 16A | HV 16A | 16 | 0 | [10.0, 0.352, 0.164, 0.1, 0.0649, 0.0342, 0.01] | [10.0, 2.34, 0.722, 0.181, 0.1, 0.055, 0.0296, 0.01] | 0 | [48.0, 60.0, 65.0, 71.0, 80.0, 100.0, 162.0] | [96.0, 110.0, 125.0, 150.0, 168.0, 200.0, 250.0, 398.0]
HV 200A | HV 200A | 200 | 0 | [10.0, 4.267, 1.21, 0.403, 0.1, 0.058, 0.022, 0.01] | [10.0, 3.73, 1.654, 0.328, 0.1, 0.0531, 0.019, 0.01] | 0 | [600.0, 700.0, 900.0, 1150.0, 1665.0, 2000.0, 3000.0, 4313.0] | [1200.0, 1500.0, 1800.0, 2700.0, 3960.0, 5000.0, 7500.0, 10620.0]
HV 20A | HV 20A | 20 | 0 | [10.0, 1.3, 0.3, 0.155, 0.1, 0.0555, 0.023, 0.01] | [10.0, 1.3, 0.161, 0.1, 0.0611, 0.0399, 0.0141, 0.01] | 0 | [60.0, 70.0, 80.0, 87.0, 94.0, 110.0, 150.0, 216.0] | [120.0, 150.0, 200.0, 223.0, 260.0, 300.0, 450.0, 532.0]
HV 25A | HV 25A | 25 | 0 | [10.0, 2.512, 0.833, 0.299, 0.1, 0.0372, 0.0223, 0.01] | [10.0, 3.125, 0.597, 0.198, 0.1, 0.0378, 0.022, 0.01] | 0 | [75.0, 82.0, 90.0, 100.0, 124.0, 170.0, 200.0, 289.0] | [150.0, 170.0, 210.0, 250.0, 294.0, 400.0, 500.0, 711.0]
HV 31.5A | HV 31.5A | 31.5 | 0 | [10.0, 2.34, 0.722, 0.181, 0.1, 0.055, 0.0296, 0.01] | [10.0, 2.84, 0.368, 0.164, 0.1, 0.0621, 0.0378, 0.0195, 0.01] | 0 | [95.0, 110.0, 125.0, 150.0, 165.0, 200.0, 250.0, 390.0] | [189.0, 220.0, 300.0, 350.0, 393.0, 450.0, 530.0, 700.0, 960.0]
HV 40A | HV 40A | 40 | 0 | [10.0, 1.3, 0.161, 0.1, 0.0611, 0.0399, 0.0141, 0.01] | [10.0, 2.05, 0.369, 0.198, 0.1, 0.051, 0.0298, 0.01] | 0 | [120.0, 150.0, 200.0, 223.0, 260.0, 300.0, 450.0, 532.0] | [240.0, 300.0, 400.0, 450.0, 530.0, 650.0, 800.0, 1311.0]
HV 50A | HV 50A | 50 | 0 | [10.0, 3.215, 0.597, 0.198, 0.1, 0.0378, 0.022, 0.01] | [10.0, 3.64, 0.854, 0.281, 0.1, 0.0531, 0.022, 0.01] | 0 | [150.0, 170.0, 210.0, 250.0, 294.0, 400.0, 500.0, 711.0] | [300.0, 350.0, 450.0, 550.0, 700.0, 850.0, 1200.0, 1752.0]
HV 6.3A | HV 6.3A | 6.3 | 0 | [10.0, 1.39, 0.344, 0.168, 0.1, 0.056, 0.0263, 0.01] | [10.0, 1.711, 0.516, 0.198, 0.1, 0.0634, 0.0303, 0.01] | 0 | [19.0, 19.5, 20.4, 20.8, 22.0, 25.0, 32.0, 48.0] | [38.0, 40.0, 43.0, 48.0, 53.0, 60.0, 75.0, 118.0]
HV 63A | HV 63A | 63 | 0 | [10.0, 2.84, 0.368, 0.164, 0.1, 0.0621, 0.0378, 0.0195, 0.01] | [10.0, 1.82, 0.344, 0.1, 0.0467, 0.0269, 0.01] | 0 | [189.0, 220.0, 300.0, 350.0, 393.0, 450.0, 530.0, 700.0, 961.0] | [378.0, 500.0, 700.0, 934.0, 1200.0, 1500.0, 2366.0]
HV 80A | HV 80A | 80 | 0 | [10.0, 2.05, 0.369, 0.198, 0.1, 0.051, 0.0298, 0.01] | [10.0, 4.15, 1.03, 0.198, 0.1, 0.051, 0.0172, 0.01] | 0 | [240.0, 300.0, 400.0, 450.0, 530.0, 650.0, 800.0, 1311.0] | [480.0, 550.0, 700.0, 1000.0, 1260.0, 1600.0, 2500.0, 3227.0]
Siemens NH-1-100 | Siemens NH-1-100 | 100 | [5400.0, 2000.0, 400.0, 20.0, 1.0, 0.2, 0.012, 0.004] | 0 | 0 | [150.0, 190.0, 250.0, 430.0, 900.0, 1250.0, 2700.0, 3600.0] | 0 | 0
Siemens NH-1-125 | Siemens NH-1-125 | 125 | [4800.0, 120.0, 7.0, 0.1, 0.004] | 0 | 0 | [180.0, 400.0, 740.0, 2000.0, 4250.0] | 0 | 0
Siemens NH-1-16 | Siemens NH-1-16 | 16 | [4000.0, 400.0, 2.0, 0.1, 0.04, 0.01] | 0 | 0 | [26.0, 35.0, 75.0, 150.0, 200.0, 300.0] | 0 | 0
Siemens NH-1-160 | Siemens NH-1-160 | 160 | [4800.0, 120.0, 7.0, 0.1, 0.004] | 0 | 0 | [210.0, 500.0, 900.0, 2300.0, 5000.0] | 0 | 0
Siemens NH-1-25 | Siemens NH-1-25 | 25 | [4000.0, 1000.0, 10.0, 0.2, 0.02, 0.01] | 0 | 0 | [40.0, 50.0, 100.0, 210.0, 400.0, 500.0] | 0 | 0
Siemens NH-1-50 | Siemens NH-1-50 | 50 | [4000.0, 40.0, 4.0, 1.0, 0.02, 0.01] | 0 | 0 | [86.0, 200.0, 300.0, 400.0, 1000.0, 1280.0] | 0 | 0
Siemens NH-1-63 | Siemens NH-1-63 | 63 | [4000.0, 100.0, 10.0, 2.0, 0.04, 0.01] | 0 | 0 | [100.0, 200.0, 300.0, 400.0, 1000.0, 1500.0] | 0 | 0
Siemens NH-1-80 | Siemens NH-1-80 | 80 | [4800.0, 120.0, 7.0, 0.1, 0.01] | 0 | 0 | [150.58, 250.0, 450.0, 1150.0, 2470.0] | 0 | 0
Siemens NH-2-1000 | Siemens NH-2-1000 | 1000 | [4800.0, 120.0, 7.0, 0.1, 0.004] | 0 | 0 | [1900.0, 3500.0, 8400.0, 24000.0, 52000.0] | 0 | 0
Siemens NH-2-200 | Siemens NH-2-200 | 200 | [4800.0, 120.0, 7.0, 0.1, 0.004] | 0 | 0 | [280.0, 650.0, 1200.0, 3000.0, 7000.0] | 0 | 0
Siemens NH-2-224 | Siemens NH-2-224 | 224 | [4800.0, 120.0, 7.0, 0.2, 0.04, 0.004] | 0 | 0 | [400.0, 750.0, 1453.0, 3025.0, 4315.0, 7600.0] | 0 | 0
Siemens NH-2-250 | Siemens NH-2-250 | 250 | [4800.0, 120.0, 7.0, 0.1, 0.004] | 0 | 0 | [450.0, 800.0, 1650.0, 4000.0, 8500.0] | 0 | 0
Siemens NH-2-315 | Siemens NH-2-315 | 315 | [4800.0, 120.0, 7.0, 0.1, 0.004] | 0 | 0 | [550.0, 920.0, 1900.0, 5000.0, 11000.0] | 0 | 0
Siemens NH-2-355 | Siemens NH-2-355 | 355 | [4800.0, 120.0, 6.0, 0.1, 0.004] | 0 | 0 | [650.0, 1116.27, 2350.0, 5840.0, 12790.0] | 0 | 0
Siemens NH-2-400 | Siemens NH-2-400 | 400 | [4800.0, 120.0, 7.0, 0.1, 0.004] | 0 | 0 | [720.0, 1350.0, 2800.0, 6500.0, 15000.0] | 0 | 0
Siemens NH-2-425 | Siemens NH-2-425 | 425 | [4800.0, 120.0, 7.0, 0.1, 0.004] | 0 | 0 | [850.0, 1500.0, 3050.0, 7500.0, 16500.0] | 0 | 0
Siemens NH-2-630 | Siemens NH-2-630 | 630 | [4800.0, 120.0, 7.0, 0.1, 0.004] | 0 | 0 | [1200.0, 2000.0, 4800.0, 12000.0, 26000.0] | 0 | 0

## dtypes
| element | column | dtype
0 | bus | name | object
1 | bus | vn_kv | float64
2 | bus | type | object
3 | bus | zone | object
4 | bus | in_service | bool
5 | load | name | object
6 | load | bus | uint32
7 | load | p_mw | float64
8 | load | q_mvar | float64
9 | load | const_z_percent | float64
10 | load | const_i_percent | float64
11 | load | sn_mva | float64
12 | load | scaling | float64
13 | load | in_service | bool
14 | load | type | object
15 | ext_grid | name | object
16 | ext_grid | bus | uint32
17 | ext_grid | vm_pu | float64
18 | ext_grid | va_degree | float64
19 | ext_grid | slack_weight | float64
20 | ext_grid | in_service | bool
21 | line | name | object
22 | line | std_type | object
23 | line | from_bus | uint32
24 | line | to_bus | uint32
25 | line | length_km | float64
26 | line | r_ohm_per_km | float64
27 | line | x_ohm_per_km | float64
28 | line | c_nf_per_km | float64
29 | line | g_us_per_km | float64
30 | line | max_i_ka | float64
31 | line | df | float64
32 | line | parallel | uint32
33 | line | type | object
34 | line | in_service | bool
35 | trafo | name | object
36 | trafo | std_type | object
37 | trafo | hv_bus | uint32
38 | trafo | lv_bus | uint32
39 | trafo | sn_mva | float64
40 | trafo | vn_hv_kv | float64
41 | trafo | vn_lv_kv | float64
42 | trafo | vk_percent | float64
43 | trafo | vkr_percent | float64
44 | trafo | pfe_kw | float64
45 | trafo | i0_percent | float64
46 | trafo | shift_degree | float64
47 | trafo | tap_side | object
48 | trafo | tap_neutral | int32
49 | trafo | tap_min | int32
50 | trafo | tap_max | int32
51 | trafo | tap_step_percent | float64
52 | trafo | tap_step_degree | float64
53 | trafo | tap_pos | int32
54 | trafo | tap_phase_shifter | bool
55 | trafo | parallel | uint32
56 | trafo | df | float64
57 | trafo | in_service | bool
58 | line_geodata | coords | object
59 | bus_geodata | x | float64
60 | bus_geodata | y | float64
61 | bus_geodata | coords | object

## parameters
| version | format_version | converged | OPF_converged | name | f_hz | sn_mva
0 | 2.14.6 | 2.14.0 | FALSE | FALSE |  | 50 | 1