## bus
| name | vn_kv | type | zone | in_service
0 | bus_LV_3619-14_0_4_node_0 | 0.4 | n |  | TRUE
1 | bus_LV_3619-14_0_4_node_1 | 0.4 | n |  | TRUE
2 | bus_LV_3619-14_0_4_node_2 | 0.4 | n |  | TRUE
3 | bus_LV_3619-14_0_4_node_4 | 0.4 | n |  | TRUE
4 | bus_LV_3619-14_0_4_node_3 | 0.4 | n |  | TRUE
5 | bus_LV_3619-14_0_4_node_77 | 0.4 | n |  | TRUE
6 | bus_LV_3619-14_0_4_node_22 | 0.4 | n |  | TRUE
7 | bus_LV_3619-14_0_4_node_19 | 0.4 | n |  | TRUE
8 | bus_LV_3619-14_0_4_node_78 | 0.4 | n |  | TRUE
9 | bus_LV_3619-14_0_4_node_88 | 0.4 | n |  | TRUE
10 | bus_LV_3619-14_0_4_node_17 | 0.4 | n |  | TRUE
11 | bus_LV_3619-14_0_4_node_5 | 0.4 | n |  | TRUE
12 | bus_LV_3619-14_0_4_node_6 | 0.4 | n |  | TRUE
13 | bus_LV_3619-14_0_4_node_7 | 0.4 | n |  | TRUE
14 | bus_LV_3619-14_0_4_node_8 | 0.4 | n |  | TRUE
15 | bus_LV_3619-14_0_4_node_9 | 0.4 | n |  | TRUE
16 | bus_LV_3619-14_0_4_node_10 | 0.4 | n |  | TRUE
17 | bus_LV_3619-14_0_4_node_176 | 0.4 | n |  | TRUE
18 | bus_LV_3619-14_0_4_node_162 | 0.4 | n |  | TRUE
19 | bus_LV_3619-14_0_4_node_163 | 0.4 | n |  | TRUE
20 | bus_LV_3619-14_0_4_node_161 | 0.4 | n |  | TRUE
21 | bus_LV_3619-14_0_4_node_177 | 0.4 | n |  | TRUE
22 | bus_LV_3619-14_0_4_node_106 | 0.4 | n |  | TRUE
23 | bus_LV_3619-14_0_4_node_164 | 0.4 | n |  | TRUE
24 | bus_LV_3619-14_0_4_node_169 | 0.4 | n |  | TRUE
25 | bus_LV_3619-14_0_4_node_174 | 0.4 | n |  | TRUE
26 | bus_LV_3619-14_0_4_node_175 | 0.4 | n |  | TRUE
27 | bus_LV_3619-14_0_4_node_11 | 0.4 | n |  | TRUE
28 | bus_LV_3619-14_0_4_node_12 | 0.4 | n |  | TRUE
29 | bus_LV_3619-14_0_4_node_13 | 0.4 | n |  | TRUE
30 | bus_LV_3619-14_0_4_node_14 | 0.4 | n |  | TRUE
31 | bus_LV_3619-14_0_4_node_16 | 0.4 | n |  | TRUE
32 | bus_LV_3619-14_0_4_node_122 | 0.4 | n |  | TRUE
33 | bus_LV_3619-14_0_4_node_15 | 0.4 | n |  | TRUE
34 | bus_LV_3619-14_0_4_node_135 | 0.4 | n |  | TRUE
35 | bus_LV_3619-14_0_4_node_26 | 0.4 | n |  | TRUE
36 | bus_LV_3619-14_0_4_node_134 | 0.4 | n |  | TRUE
37 | bus_LV_3619-14_0_4_node_146 | 0.4 | n |  | TRUE
38 | bus_LV_3619-14_0_4_node_151 | 0.4 | n |  | TRUE
39 | bus_LV_3619-14_0_4_node_132 | 0.4 | n |  | TRUE
40 | bus_LV_3619-14_0_4_node_120 | 0.4 | n |  | TRUE
41 | bus_LV_3619-14_0_4_node_136 | 0.4 | n |  | TRUE
42 | bus_LV_3619-14_0_4_node_25 | 0.4 | n |  | TRUE
43 | bus_LV_3619-14_0_4_node_133 | 0.4 | n |  | TRUE
44 | bus_LV_3619-14_0_4_node_144 | 0.4 | n |  | TRUE
45 | bus_LV_3619-14_0_4_node_18 | 0.4 | n |  | TRUE
46 | bus_LV_3619-14_0_4_node_20 | 0.4 | n |  | TRUE
47 | bus_LV_3619-14_0_4_node_21 | 0.4 | n |  | TRUE
48 | bus_LV_3619-14_0_4_node_87 | 0.4 | n |  | TRUE
49 | bus_LV_3619-14_0_4_node_23 | 0.4 | n |  | TRUE
50 | bus_LV_3619-14_0_4_node_24 | 0.4 | n |  | TRUE
51 | bus_LV_3619-14_0_4_node_27 | 0.4 | n |  | TRUE
52 | bus_LV_3619-14_0_4_node_28 | 0.4 | n |  | TRUE
53 | bus_LV_3619-14_0_4_node_29 | 0.4 | n |  | TRUE
54 | bus_LV_3619-14_0_4_node_31 | 0.4 | n |  | TRUE
55 | bus_LV_3619-14_0_4_node_187 | 0.4 | n |  | TRUE
56 | bus_LV_3619-14_0_4_node_37 | 0.4 | n |  | TRUE
57 | bus_LV_3619-14_0_4_node_186 | 0.4 | n |  | TRUE
58 | bus_LV_3619-14_0_4_node_38 | 0.4 | n |  | TRUE
59 | bus_LV_3619-14_0_4_node_36 | 0.4 | n |  | TRUE
60 | bus_LV_3619-14_0_4_node_32 | 0.4 | n |  | TRUE
61 | bus_LV_3619-14_0_4_node_33 | 0.4 | n |  | TRUE
62 | bus_LV_3619-14_0_4_node_34 | 0.4 | n |  | TRUE
63 | bus_LV_3619-14_0_4_node_35 | 0.4 | n |  | TRUE
64 | bus_LV_3619-14_0_4_node_39 | 0.4 | n |  | TRUE
65 | bus_LV_3619-14_0_4_node_40 | 0.4 | n |  | TRUE
66 | bus_LV_3619-14_0_4_node_41 | 0.4 | n |  | TRUE
67 | bus_LV_3619-14_0_4_node_80 | 0.4 | n |  | TRUE
68 | bus_LV_3619-14_0_4_node_79 | 0.4 | n |  | TRUE
69 | bus_LV_3619-14_0_4_node_42 | 0.4 | n |  | TRUE
70 | bus_LV_3619-14_0_4_node_43 | 0.4 | n |  | TRUE
71 | bus_LV_3619-14_0_4_node_49 | 0.4 | n |  | TRUE
72 | bus_LV_3619-14_0_4_node_44 | 0.4 | n |  | TRUE
73 | bus_LV_3619-14_0_4_node_48 | 0.4 | n |  | TRUE
74 | bus_LV_3619-14_0_4_node_45 | 0.4 | n |  | TRUE
75 | bus_LV_3619-14_0_4_node_46 | 0.4 | n |  | TRUE
76 | bus_LV_3619-14_0_4_node_52 | 0.4 | n |  | TRUE
77 | bus_LV_3619-14_0_4_node_53 | 0.4 | n |  | TRUE
78 | bus_LV_3619-14_0_4_node_54 | 0.4 | n |  | TRUE
79 | bus_LV_3619-14_0_4_node_47 | 0.4 | n |  | TRUE
80 | bus_LV_3619-14_0_4_node_55 | 0.4 | n |  | TRUE
81 | bus_LV_3619-14_0_4_node_50 | 0.4 | n |  | TRUE
82 | bus_LV_3619-14_0_4_node_150 | 0.4 | n |  | TRUE
83 | bus_LV_3619-14_0_4_node_143 | 0.4 | n |  | TRUE
84 | bus_LV_3619-14_0_4_node_56 | 0.4 | n |  | TRUE
85 | bus_LV_3619-14_0_4_node_59 | 0.4 | n |  | TRUE
86 | bus_LV_3619-14_0_4_node_60 | 0.4 | n |  | TRUE
87 | bus_LV_3619-14_0_4_node_75 | 0.4 | n |  | TRUE
88 | bus_LV_3619-14_0_4_node_65 | 0.4 | n |  | TRUE
89 | bus_LV_3619-14_0_4_node_66 | 0.4 | n |  | TRUE
90 | bus_LV_3619-14_0_4_node_67 | 0.4 | n |  | TRUE
91 | bus_LV_3619-14_0_4_node_68 | 0.4 | n |  | TRUE
92 | bus_LV_3619-14_0_4_node_69 | 0.4 | n |  | TRUE
93 | bus_LV_3619-14_0_4_node_71 | 0.4 | n |  | TRUE
94 | bus_LV_3619-14_0_4_node_70 | 0.4 | n |  | TRUE
95 | bus_LV_3619-14_0_4_node_72 | 0.4 | n |  | TRUE
96 | bus_LV_3619-14_0_4_node_73 | 0.4 | n |  | TRUE
97 | bus_LV_3619-14_0_4_node_74 | 0.4 | n |  | TRUE
98 | bus_LV_3619-14_0_4_node_195 | 0.4 | n |  | TRUE
99 | bus_LV_3619-14_0_4_node_57 | 0.4 | n |  | TRUE
100 | bus_LV_3619-14_0_4_node_58 | 0.4 | n |  | TRUE
101 | bus_LV_3619-14_0_4_node_149 | 0.4 | n |  | TRUE
102 | bus_LV_3619-14_0_4_node_145 | 0.4 | n |  | TRUE
103 | bus_LV_3619-14_0_4_node_61 | 0.4 | n |  | TRUE
104 | bus_LV_3619-14_0_4_node_62 | 0.4 | n |  | TRUE
105 | bus_LV_3619-14_0_4_node_63 | 0.4 | n |  | TRUE
106 | bus_LV_3619-14_0_4_node_64 | 0.4 | n |  | TRUE
107 | bus_LV_3619-14_0_4_node_148 | 0.4 | n |  | TRUE
108 | bus_LV_3619-14_0_4_node_173 | 0.4 | n |  | TRUE
109 | bus_LV_3619-14_0_4_node_81 | 0.4 | n |  | TRUE
110 | bus_LV_3619-14_0_4_node_82 | 0.4 | n |  | TRUE
111 | bus_LV_3619-14_0_4_node_84 | 0.4 | n |  | TRUE
112 | bus_LV_3619-14_0_4_node_83 | 0.4 | n |  | TRUE
113 | bus_LV_3619-14_0_4_node_85 | 0.4 | n |  | TRUE
114 | bus_LV_3619-14_0_4_node_89 | 0.4 | n |  | TRUE
115 | bus_LV_3619-14_0_4_node_86 | 0.4 | n |  | TRUE
116 | bus_LV_3619-14_0_4_node_192 | 0.4 | n |  | TRUE
117 | bus_LV_3619-14_0_4_node_191 | 0.4 | n |  | TRUE
118 | bus_LV_3619-14_0_4_node_95 | 0.4 | n |  | TRUE
119 | bus_LV_3619-14_0_4_node_193 | 0.4 | n |  | TRUE
120 | bus_LV_3619-14_0_4_node_190 | 0.4 | n |  | TRUE
121 | bus_LV_3619-14_0_4_node_90 | 0.4 | n |  | TRUE
122 | bus_LV_3619-14_0_4_node_91 | 0.4 | n |  | TRUE
123 | bus_LV_3619-14_0_4_node_96 | 0.4 | n |  | TRUE
124 | bus_LV_3619-14_0_4_node_92 | 0.4 | n |  | TRUE
125 | bus_LV_3619-14_0_4_node_93 | 0.4 | n |  | TRUE
126 | bus_LV_3619-14_0_4_node_94 | 0.4 | n |  | TRUE
127 | bus_LV_3619-14_0_4_node_101 | 0.4 | n |  | TRUE
128 | bus_LV_3619-14_0_4_node_99 | 0.4 | n |  | TRUE
129 | bus_LV_3619-14_0_4_node_102 | 0.4 | n |  | TRUE
130 | bus_LV_3619-14_0_4_node_98 | 0.4 | n |  | TRUE
131 | bus_LV_3619-14_0_4_node_103 | 0.4 | n |  | TRUE
132 | bus_LV_3619-14_0_4_node_100 | 0.4 | n |  | TRUE
133 | bus_LV_3619-14_0_4_node_97 | 0.4 | n |  | TRUE
134 | bus_LV_3619-14_0_4_node_194 | 0.4 | n |  | TRUE
135 | bus_LV_3619-14_0_4_node_105 | 0.4 | n |  | TRUE
136 | bus_LV_3619-14_0_4_node_107 | 0.4 | n |  | TRUE
137 | bus_LV_3619-14_0_4_node_114 | 0.4 | n |  | TRUE
138 | bus_LV_3619-14_0_4_node_115 | 0.4 | n |  | TRUE
139 | bus_LV_3619-14_0_4_node_113 | 0.4 | n |  | TRUE
140 | bus_LV_3619-14_0_4_node_108 | 0.4 | n |  | TRUE
141 | bus_LV_3619-14_0_4_node_109 | 0.4 | n |  | TRUE
142 | bus_LV_3619-14_0_4_node_110 | 0.4 | n |  | TRUE
143 | bus_LV_3619-14_0_4_node_111 | 0.4 | n |  | TRUE
144 | bus_LV_3619-14_0_4_node_112 | 0.4 | n |  | TRUE
145 | bus_LV_3619-14_0_4_node_116 | 0.4 | n |  | TRUE
146 | bus_LV_3619-14_0_4_node_117 | 0.4 | n |  | TRUE
147 | bus_LV_3619-14_0_4_node_121 | 0.4 | n |  | TRUE
148 | bus_LV_3619-14_0_4_node_123 | 0.4 | n |  | TRUE
149 | bus_LV_3619-14_0_4_node_118 | 0.4 | n |  | TRUE
150 | bus_LV_3619-14_0_4_node_124 | 0.4 | n |  | TRUE
151 | bus_LV_3619-14_0_4_node_119 | 0.4 | n |  | TRUE
152 | bus_LV_3619-14_0_4_node_155 | 0.4 | n |  | TRUE
153 | bus_LV_3619-14_0_4_node_152 | 0.4 | n |  | TRUE
154 | bus_LV_3619-14_0_4_node_130 | 0.4 | n |  | TRUE
155 | bus_LV_3619-14_0_4_node_153 | 0.4 | n |  | TRUE
156 | bus_LV_3619-14_0_4_node_125 | 0.4 | n |  | TRUE
157 | bus_LV_3619-14_0_4_node_126 | 0.4 | n |  | TRUE
158 | bus_LV_3619-14_0_4_node_131 | 0.4 | n |  | TRUE
159 | bus_LV_3619-14_0_4_node_129 | 0.4 | n |  | TRUE
160 | bus_LV_3619-14_0_4_node_127 | 0.4 | n |  | TRUE
161 | bus_LV_3619-14_0_4_node_128 | 0.4 | n |  | TRUE
162 | bus_LV_3619-14_0_4_node_137 | 0.4 | n |  | TRUE
163 | bus_LV_3619-14_0_4_node_140 | 0.4 | n |  | TRUE
164 | bus_LV_3619-14_0_4_node_138 | 0.4 | n |  | TRUE
165 | bus_LV_3619-14_0_4_node_139 | 0.4 | n |  | TRUE
166 | bus_LV_3619-14_0_4_node_141 | 0.4 | n |  | TRUE
167 | bus_LV_3619-14_0_4_node_142 | 0.4 | n |  | TRUE
168 | bus_LV_3619-14_0_4_node_147 | 0.4 | n |  | TRUE
169 | bus_LV_3619-14_0_4_node_172 | 0.4 | n |  | TRUE
170 | bus_LV_3619-14_0_4_node_154 | 0.4 | n |  | TRUE
171 | bus_LV_3619-14_0_4_node_156 | 0.4 | n |  | TRUE
172 | bus_LV_3619-14_0_4_node_157 | 0.4 | n |  | TRUE
173 | bus_LV_3619-14_0_4_node_158 | 0.4 | n |  | TRUE
174 | bus_LV_3619-14_0_4_node_159 | 0.4 | n |  | TRUE
175 | bus_LV_3619-14_0_4_node_170 | 0.4 | n |  | TRUE
176 | bus_LV_3619-14_0_4_node_160 | 0.4 | n |  | TRUE
177 | bus_LV_3619-14_0_4_node_171 | 0.4 | n |  | TRUE
178 | bus_LV_3619-14_0_4_node_167 | 0.4 | n |  | TRUE
179 | bus_LV_3619-14_0_4_node_165 | 0.4 | n |  | TRUE
180 | bus_LV_3619-14_0_4_node_166 | 0.4 | n |  | TRUE
181 | bus_LV_3619-14_0_4_node_168 | 0.4 | n |  | TRUE
182 | bus_LV_3619-14_0_4_node_178 | 0.4 | n |  | TRUE
183 | bus_LV_3619-14_0_4_node_179 | 0.4 | n |  | TRUE
184 | bus_LV_3619-14_0_4_node_180 | 0.4 | n |  | TRUE
185 | bus_LV_3619-14_0_4_node_181 | 0.4 | n |  | TRUE
186 | bus_LV_3619-14_0_4_node_182 | 0.4 | n |  | TRUE
187 | bus_LV_3619-14_0_4_node_183 | 0.4 | n |  | TRUE
188 | bus_LV_3619-14_0_4_node_184 | 0.4 | n |  | TRUE
189 | bus_LV_3619-14_0_4_node_185 | 0.4 | n |  | TRUE
190 | bus_LV_3619-14_0_4_node_188 | 0.4 | n |  | TRUE
191 | bus_LV_3619-14_0_4_node_189 | 0.4 | n |  | TRUE
192 | bus_MV_161_0_node_109 | 20 | n |  | TRUE

## load
| name | bus | p_mw | q_mvar | const_z_percent | const_i_percent | sn_mva | scaling | in_service | type
0 | LV_3619-14_0_4_load_0 | 0 | 0.0011129 | 0.00027891 | 0 | 0 |  | 1 | TRUE | wye
1 | LV_3619-14_0_4_load_2 | 2 | 0.0021865 | 0.00054799 | 0 | 0 |  | 1 | TRUE | wye
2 | LV_3619-14_0_4_load_77 | 5 | 0.002714 | 0.0006802 | 0 | 0 |  | 1 | TRUE | wye
3 | LV_3619-14_0_4_load_22 | 6 | 0.0019705 | 0.00049386 | 0 | 0 |  | 1 | TRUE | wye
4 | LV_3619-14_0_4_load_19 | 7 | 0.00070819 | 0.00017749 | 0 | 0 |  | 1 | TRUE | wye
5 | LV_3619-14_0_4_load_78 | 8 | 0.0023027 | 0.00057712 | 0 | 0 |  | 1 | TRUE | wye
6 | LV_3619-14_0_4_load_17 | 10 | 0.0012854 | 0.00032214 | 0 | 0 |  | 1 | TRUE | wye
7 | LV_3619-14_0_4_load_5 | 11 | 0.0053835 | 0.0013492 | 0 | 0 |  | 1 | TRUE | wye
8 | LV_3619-14_0_4_load_6 | 12 | 0.0012133 | 0.00030407 | 0 | 0 |  | 1 | TRUE | wye
9 | LV_3619-14_0_4_load_8 | 14 | 0.0023557 | 0.0005904 | 0 | 0 |  | 1 | TRUE | wye
10 | LV_3619-14_0_4_load_10 | 16 | 0.001561 | 0.00039123 | 0 | 0 |  | 1 | TRUE | wye
11 | LV_3619-14_0_4_load_162 | 18 | 0.0024465 | 0.00061315 | 0 | 0 |  | 1 | TRUE | wye
12 | LV_3619-14_0_4_load_163 | 19 | 0.0013973 | 0.00035021 | 0 | 0 |  | 1 | TRUE | wye
13 | LV_3619-14_0_4_load_161 | 20 | 0.0024779 | 0.00062102 | 0 | 0 |  | 1 | TRUE | wye
14 | LV_3619-14_0_4_load_177 | 21 | 0.0020561 | 0.00051531 | 0 | 0 |  | 1 | TRUE | wye
15 | LV_3619-14_0_4_load_164 | 23 | 0.0025061 | 0.00062809 | 0 | 0 |  | 1 | TRUE | wye
16 | LV_3619-14_0_4_load_169 | 24 | 0.003653 | 0.00091553 | 0 | 0 |  | 1 | TRUE | wye
17 | LV_3619-14_0_4_load_174 | 25 | 0.00086912 | 0.00021782 | 0 | 0 |  | 1 | TRUE | wye
18 | LV_3619-14_0_4_load_11 | 27 | 0.0094603 | 0.002371 | 0 | 0 |  | 1 | TRUE | wye
19 | LV_3619-14_0_4_load_12 | 28 | 0.0011933 | 0.00029906 | 0 | 0 |  | 1 | TRUE | wye
20 | LV_3619-14_0_4_load_14 | 30 | 0.0021273 | 0.00053315 | 0 | 0 |  | 1 | TRUE | wye
21 | LV_3619-14_0_4_load_16 | 31 | 0.0021229 | 0.00053205 | 0 | 0 |  | 1 | TRUE | wye
22 | LV_3619-14_0_4_load_135 | 34 | 0.0014468 | 0.00036259 | 0 | 0 |  | 1 | TRUE | wye
23 | LV_3619-14_0_4_load_26 | 35 | 0.001329 | 0.00033308 | 0 | 0 |  | 1 | TRUE | wye
24 | LV_3619-14_0_4_load_134 | 36 | 0.0010751 | 0.00026943 | 0 | 0 |  | 1 | TRUE | wye
25 | LV_3619-14_0_4_load_146 | 37 | 0.0023163 | 0.00058052 | 0 | 0 |  | 1 | TRUE | wye
26 | LV_3619-14_0_4_load_151 | 38 | 0.0031772 | 0.00079628 | 0 | 0 |  | 1 | TRUE | wye
27 | LV_3619-14_0_4_load_132 | 39 | 0.0011215 | 0.00028107 | 0 | 0 |  | 1 | TRUE | wye
28 | LV_3619-14_0_4_load_120 | 40 | 0.0026488 | 0.00066386 | 0 | 0 |  | 1 | TRUE | wye
29 | LV_3619-14_0_4_load_136 | 41 | 0.0017006 | 0.00042622 | 0 | 0 |  | 1 | TRUE | wye
30 | LV_3619-14_0_4_load_25 | 42 | 0.0014277 | 0.00035782 | 0 | 0 |  | 1 | TRUE | wye
31 | LV_3619-14_0_4_load_133 | 43 | 0.0012444 | 0.00031188 | 0 | 0 |  | 1 | TRUE | wye
32 | LV_3619-14_0_4_load_18 | 45 | 0.00086083 | 0.00021574 | 0 | 0 |  | 1 | TRUE | wye
33 | LV_3619-14_0_4_load_20 | 46 | 0.001055 | 0.00026441 | 0 | 0 |  | 1 | TRUE | wye
34 | LV_3619-14_0_4_load_21 | 47 | 0.0035601 | 0.00089225 | 0 | 0 |  | 1 | TRUE | wye
35 | LV_3619-14_0_4_load_87 | 48 | 0.002617 | 0.00065589 | 0 | 0 |  | 1 | TRUE | wye
36 | LV_3619-14_0_4_load_23 | 49 | 0.00094507 | 0.00023686 | 0 | 0 |  | 1 | TRUE | wye
37 | LV_3619-14_0_4_load_27 | 51 | 0.00088334 | 0.00022138 | 0 | 0 |  | 1 | TRUE | wye
38 | LV_3619-14_0_4_load_28 | 52 | 0.0021147 | 0.00052998 | 0 | 0 |  | 1 | TRUE | wye
39 | LV_3619-14_0_4_load_29 | 53 | 0.0017067 | 0.00042775 | 0 | 0 |  | 1 | TRUE | wye
40 | LV_3619-14_0_4_load_31 | 54 | 0.00049261 | 0.00012346 | 0 | 0 |  | 1 | TRUE | wye
41 | LV_3619-14_0_4_load_187 | 55 | 0.00093772 | 0.00023501 | 0 | 0 |  | 1 | TRUE | wye
42 | LV_3619-14_0_4_load_38 | 58 | 0.0011005 | 0.00027582 | 0 | 0 |  | 1 | TRUE | wye
43 | LV_3619-14_0_4_load_32 | 60 | 0.0010752 | 0.00026948 | 0 | 0 |  | 1 | TRUE | wye
44 | LV_3619-14_0_4_load_33 | 61 | 0.00080735 | 0.00020234 | 0 | 0 |  | 1 | TRUE | wye
45 | LV_3619-14_0_4_load_35 | 63 | 0.00091145 | 0.00022843 | 0 | 0 |  | 1 | TRUE | wye
46 | LV_3619-14_0_4_load_39 | 64 | 0.001691 | 0.00042381 | 0 | 0 |  | 1 | TRUE | wye
47 | LV_3619-14_0_4_load_40 | 65 | 0.0029537 | 0.00074027 | 0 | 0 |  | 1 | TRUE | wye
48 | LV_3619-14_0_4_load_41 | 66 | 0.0011 | 0.00027569 | 0 | 0 |  | 1 | TRUE | wye
49 | LV_3619-14_0_4_load_80 | 67 | 0.0039872 | 0.00099928 | 0 | 0 |  | 1 | TRUE | wye
50 | LV_3619-14_0_4_load_79 | 68 | 0.0014487 | 0.00036307 | 0 | 0 |  | 1 | TRUE | wye
51 | LV_3619-14_0_4_load_42 | 69 | 0.00034779 | 8.7165e-05 | 0 | 0 |  | 1 | TRUE | wye
52 | LV_3619-14_0_4_load_43 | 70 | 0.00027429 | 6.8743e-05 | 0 | 0 |  | 1 | TRUE | wye
53 | LV_3619-14_0_4_load_44 | 72 | 0.0003876 | 9.7141e-05 | 0 | 0 |  | 1 | TRUE | wye
54 | LV_3619-14_0_4_load_48 | 73 | 0.0003876 | 9.7142e-05 | 0 | 0 |  | 1 | TRUE | wye
55 | LV_3619-14_0_4_load_45 | 74 | 0.0002717 | 6.8095e-05 | 0 | 0 |  | 1 | TRUE | wye
56 | LV_3619-14_0_4_load_46 | 75 | 0.00018198 | 4.5607e-05 | 0 | 0 |  | 1 | TRUE | wye
57 | LV_3619-14_0_4_load_52 | 76 | 0.0013845 | 0.00034699 | 0 | 0 |  | 1 | TRUE | wye
58 | LV_3619-14_0_4_load_53 | 77 | 0.00038406 | 9.6254e-05 | 0 | 0 |  | 1 | TRUE | wye
59 | LV_3619-14_0_4_load_47 | 79 | 0.00032258 | 8.0846e-05 | 0 | 0 |  | 1 | TRUE | wye
60 | LV_3619-14_0_4_load_55 | 80 | 0.00025594 | 6.4145e-05 | 0 | 0 |  | 1 | TRUE | wye
61 | LV_3619-14_0_4_load_150 | 82 | 0.00038508 | 9.6509e-05 | 0 | 0 |  | 1 | TRUE | wye
62 | LV_3619-14_0_4_load_56 | 84 | 0.00055006 | 0.00013786 | 0 | 0 |  | 1 | TRUE | wye
63 | LV_3619-14_0_4_load_59 | 85 | 0.00014045 | 3.5199e-05 | 0 | 0 |  | 1 | TRUE | wye
64 | LV_3619-14_0_4_load_60 | 86 | 0.0011711 | 0.0002935 | 0 | 0 |  | 1 | TRUE | wye
65 | LV_3619-14_0_4_load_75 | 87 | 0.00020741 | 5.1982e-05 | 0 | 0 |  | 1 | TRUE | wye
66 | LV_3619-14_0_4_load_65 | 88 | 0.00018515 | 4.6403e-05 | 0 | 0 |  | 1 | TRUE | wye
67 | LV_3619-14_0_4_load_66 | 89 | 0.00018333 | 4.5948e-05 | 0 | 0 |  | 1 | TRUE | wye
68 | LV_3619-14_0_4_load_67 | 90 | 0.00011173 | 2.8002e-05 | 0 | 0 |  | 1 | TRUE | wye
69 | LV_3619-14_0_4_load_68 | 91 | 0.00013814 | 3.4622e-05 | 0 | 0 |  | 1 | TRUE | wye
70 | LV_3619-14_0_4_load_69 | 92 | 0.00018689 | 4.684e-05 | 0 | 0 |  | 1 | TRUE | wye
71 | LV_3619-14_0_4_load_70 | 94 | 0.0001966 | 4.9272e-05 | 0 | 0 |  | 1 | TRUE | wye
72 | LV_3619-14_0_4_load_72 | 95 | 0.00014852 | 3.7222e-05 | 0 | 0 |  | 1 | TRUE | wye
73 | LV_3619-14_0_4_load_73 | 96 | 0.00022496 | 5.6379e-05 | 0 | 0 |  | 1 | TRUE | wye
74 | LV_3619-14_0_4_load_74 | 97 | 0.00023365 | 5.8559e-05 | 0 | 0 |  | 1 | TRUE | wye
75 | LV_3619-14_0_4_load_195 | 98 | 0.00038062 | 9.5392e-05 | 0 | 0 |  | 1 | TRUE | wye
76 | LV_3619-14_0_4_load_57 | 99 | 0.00035035 | 8.7806e-05 | 0 | 0 |  | 1 | TRUE | wye
77 | LV_3619-14_0_4_load_149 | 101 | 0.0016114 | 0.00040385 | 0 | 0 |  | 1 | TRUE | wye
78 | LV_3619-14_0_4_load_145 | 102 | 0.00083197 | 0.00020851 | 0 | 0 |  | 1 | TRUE | wye
79 | LV_3619-14_0_4_load_61 | 103 | 0.00023759 | 5.9545e-05 | 0 | 0 |  | 1 | TRUE | wye
80 | LV_3619-14_0_4_load_63 | 105 | 0.0012976 | 0.00032521 | 0 | 0 |  | 1 | TRUE | wye
81 | LV_3619-14_0_4_load_148 | 107 | 0.001781 | 0.00044635 | 0 | 0 |  | 1 | TRUE | wye
82 | LV_3619-14_0_4_load_173 | 108 | 0.0077027 | 0.0019305 | 0 | 0 |  | 1 | TRUE | wye
83 | LV_3619-14_0_4_load_81 | 109 | 0.0011021 | 0.00027621 | 0 | 0 |  | 1 | TRUE | wye
84 | LV_3619-14_0_4_load_82 | 110 | 0.00095034 | 0.00023818 | 0 | 0 |  | 1 | TRUE | wye
85 | LV_3619-14_0_4_load_83 | 112 | 0.0014626 | 0.00036656 | 0 | 0 |  | 1 | TRUE | wye
86 | LV_3619-14_0_4_load_89 | 114 | 0.0013167 | 0.00033 | 0 | 0 |  | 1 | TRUE | wye
87 | LV_3619-14_0_4_load_86 | 115 | 0.0016798 | 0.00042101 | 0 | 0 |  | 1 | TRUE | wye
88 | LV_3619-14_0_4_load_192 | 116 | 0.00065056 | 0.00016305 | 0 | 0 |  | 1 | TRUE | wye
89 | LV_3619-14_0_4_load_191 | 117 | 0.00078862 | 0.00019765 | 0 | 0 |  | 1 | TRUE | wye
90 | LV_3619-14_0_4_load_95 | 118 | 0.00066844 | 0.00016753 | 0 | 0 |  | 1 | TRUE | wye
91 | LV_3619-14_0_4_load_193 | 119 | 0.00076848 | 0.0001926 | 0 | 0 |  | 1 | TRUE | wye
92 | LV_3619-14_0_4_load_190 | 120 | 0.00085228 | 0.0002136 | 0 | 0 |  | 1 | TRUE | wye
93 | LV_3619-14_0_4_load_90 | 121 | 0.00112 | 0.00028071 | 0 | 0 |  | 1 | TRUE | wye
94 | LV_3619-14_0_4_load_91 | 122 | 0.0012367 | 0.00030995 | 0 | 0 |  | 1 | TRUE | wye
95 | LV_3619-14_0_4_load_94 | 126 | 0.0032733 | 0.00082036 | 0 | 0 |  | 1 | TRUE | wye
96 | LV_3619-14_0_4_load_101 | 127 | 0.0015562 | 0.00039001 | 0 | 0 |  | 1 | TRUE | wye
97 | LV_3619-14_0_4_load_99 | 128 | 0.0011228 | 0.00028141 | 0 | 0 |  | 1 | TRUE | wye
98 | LV_3619-14_0_4_load_102 | 129 | 0.0010425 | 0.00026127 | 0 | 0 |  | 1 | TRUE | wye
99 | LV_3619-14_0_4_load_98 | 130 | 0.0033113 | 0.00082988 | 0 | 0 |  | 1 | TRUE | wye
100 | LV_3619-14_0_4_load_100 | 132 | 0.0008758 | 0.0002195 | 0 | 0 |  | 1 | TRUE | wye
101 | LV_3619-14_0_4_load_97 | 133 | 0.0011132 | 0.000279 | 0 | 0 |  | 1 | TRUE | wye
102 | LV_3619-14_0_4_load_194 | 134 | 0.0032645 | 0.00081817 | 0 | 0 |  | 1 | TRUE | wye
103 | LV_3619-14_0_4_load_105 | 135 | 0.001414 | 0.00035439 | 0 | 0 |  | 1 | TRUE | wye
104 | LV_3619-14_0_4_load_107 | 136 | 0.00095877 | 0.00024029 | 0 | 0 |  | 1 | TRUE | wye
105 | LV_3619-14_0_4_load_115 | 138 | 0.0024939 | 0.00062503 | 0 | 0 |  | 1 | TRUE | wye
106 | LV_3619-14_0_4_load_113 | 139 | 0.0018575 | 0.00046555 | 0 | 0 |  | 1 | TRUE | wye
107 | LV_3619-14_0_4_load_108 | 140 | 0.0015008 | 0.00037615 | 0 | 0 |  | 1 | TRUE | wye
108 | LV_3619-14_0_4_load_109 | 141 | 0.0018176 | 0.00045554 | 0 | 0 |  | 1 | TRUE | wye
109 | LV_3619-14_0_4_load_111 | 143 | 0.0011483 | 0.0002878 | 0 | 0 |  | 1 | TRUE | wye
110 | LV_3619-14_0_4_load_112 | 144 | 0.0038695 | 0.0009698 | 0 | 0 |  | 1 | TRUE | wye
111 | LV_3619-14_0_4_load_116 | 145 | 0.0010937 | 0.00027409 | 0 | 0 |  | 1 | TRUE | wye
112 | LV_3619-14_0_4_load_117 | 146 | 0.00066829 | 0.00016749 | 0 | 0 |  | 1 | TRUE | wye
113 | LV_3619-14_0_4_load_123 | 148 | 0.0030393 | 0.00076172 | 0 | 0 |  | 1 | TRUE | wye
114 | LV_3619-14_0_4_load_118 | 149 | 0.0022647 | 0.00056758 | 0 | 0 |  | 1 | TRUE | wye
115 | LV_3619-14_0_4_load_124 | 150 | 0.0021745 | 0.00054498 | 0 | 0 |  | 1 | TRUE | wye
116 | LV_3619-14_0_4_load_119 | 151 | 0.0017869 | 0.00044784 | 0 | 0 |  | 1 | TRUE | wye
117 | LV_3619-14_0_4_load_155 | 152 | 0.0015572 | 0.00039026 | 0 | 0 |  | 1 | TRUE | wye
118 | LV_3619-14_0_4_load_130 | 154 | 0.0013391 | 0.00033561 | 0 | 0 |  | 1 | TRUE | wye
119 | LV_3619-14_0_4_load_153 | 155 | 0.004034 | 0.001011 | 0 | 0 |  | 1 | TRUE | wye
120 | LV_3619-14_0_4_load_125 | 156 | 0.0017443 | 0.00043715 | 0 | 0 |  | 1 | TRUE | wye
121 | LV_3619-14_0_4_load_126 | 157 | 0.0012201 | 0.00030578 | 0 | 0 |  | 1 | TRUE | wye
122 | LV_3619-14_0_4_load_129 | 159 | 0.0019026 | 0.00047684 | 0 | 0 |  | 1 | TRUE | wye
123 | LV_3619-14_0_4_load_127 | 160 | 0.0015407 | 0.00038613 | 0 | 0 |  | 1 | TRUE | wye
124 | LV_3619-14_0_4_load_128 | 161 | 0.0021816 | 0.00054677 | 0 | 0 |  | 1 | TRUE | wye
125 | LV_3619-14_0_4_load_140 | 163 | 0.0019713 | 0.00049406 | 0 | 0 |  | 1 | TRUE | wye
126 | LV_3619-14_0_4_load_138 | 164 | 0.0012177 | 0.00030518 | 0 | 0 |  | 1 | TRUE | wye
127 | LV_3619-14_0_4_load_139 | 165 | 0.0025754 | 0.00064547 | 0 | 0 |  | 1 | TRUE | wye
128 | LV_3619-14_0_4_load_141 | 166 | 0.0025575 | 0.00064097 | 0 | 0 |  | 1 | TRUE | wye
129 | LV_3619-14_0_4_load_142 | 167 | 0.00062591 | 0.00015687 | 0 | 0 |  | 1 | TRUE | wye
130 | LV_3619-14_0_4_load_147 | 168 | 0.0033379 | 0.00083656 | 0 | 0 |  | 1 | TRUE | wye
131 | LV_3619-14_0_4_load_172 | 169 | 0.0025515 | 0.00063946 | 0 | 0 |  | 1 | TRUE | wye
132 | LV_3619-14_0_4_load_154 | 170 | 0.0017851 | 0.0004474 | 0 | 0 |  | 1 | TRUE | wye
133 | LV_3619-14_0_4_load_157 | 172 | 0.0031199 | 0.00078192 | 0 | 0 |  | 1 | TRUE | wye
134 | LV_3619-14_0_4_load_158 | 173 | 0.0026538 | 0.00066511 | 0 | 0 |  | 1 | TRUE | wye
135 | LV_3619-14_0_4_load_159 | 174 | 0.0020934 | 0.00052466 | 0 | 0 |  | 1 | TRUE | wye
136 | LV_3619-14_0_4_load_170 | 175 | 0.0026759 | 0.00067064 | 0 | 0 |  | 1 | TRUE | wye
137 | LV_3619-14_0_4_load_160 | 176 | 0.002697 | 0.00067594 | 0 | 0 |  | 1 | TRUE | wye
138 | LV_3619-14_0_4_load_171 | 177 | 0.003222 | 0.00080751 | 0 | 0 |  | 1 | TRUE | wye
139 | LV_3619-14_0_4_load_167 | 178 | 0.00097253 | 0.00024374 | 0 | 0 |  | 1 | TRUE | wye
140 | LV_3619-14_0_4_load_165 | 179 | 0.0022386 | 0.00056105 | 0 | 0 |  | 1 | TRUE | wye
141 | LV_3619-14_0_4_load_166 | 180 | 0.0018302 | 0.00045869 | 0 | 0 |  | 1 | TRUE | wye
142 | LV_3619-14_0_4_load_168 | 181 | 0.0017552 | 0.00043989 | 0 | 0 |  | 1 | TRUE | wye
143 | LV_3619-14_0_4_load_178 | 182 | 0.0013921 | 0.00034889 | 0 | 0 |  | 1 | TRUE | wye
144 | LV_3619-14_0_4_load_179 | 183 | 0.001581 | 0.00039624 | 0 | 0 |  | 1 | TRUE | wye
145 | LV_3619-14_0_4_load_180 | 184 | 0.0011763 | 0.00029481 | 0 | 0 |  | 1 | TRUE | wye
146 | LV_3619-14_0_4_load_181 | 185 | 0.00071979 | 0.0001804 | 0 | 0 |  | 1 | TRUE | wye
147 | LV_3619-14_0_4_load_182 | 186 | 0.00069776 | 0.00017488 | 0 | 0 |  | 1 | TRUE | wye
148 | LV_3619-14_0_4_load_183 | 187 | 0.0005529 | 0.00013857 | 0 | 0 |  | 1 | TRUE | wye
149 | LV_3619-14_0_4_load_184 | 188 | 0.00047329 | 0.00011862 | 0 | 0 |  | 1 | TRUE | wye
150 | LV_3619-14_0_4_load_185 | 189 | 0.00066308 | 0.00016618 | 0 | 0 |  | 1 | TRUE | wye
151 | LV_3619-14_0_4_load_188 | 190 | 0.00055438 | 0.00013894 | 0 | 0 |  | 1 | TRUE | wye
152 | LV_3619-14_0_4_load_189 | 191 | 0.00052136 | 0.00013066 | 0 | 0 |  | 1 | TRUE | wye

## ext_grid
| name | bus | vm_pu | va_degree | slack_weight | in_service
0 |  | 152 | 1 | 0 | 1 | TRUE

## line
| name | std_type | from_bus | to_bus | length_km | r_ohm_per_km | x_ohm_per_km | c_nf_per_km | g_us_per_km | max_i_ka | df | parallel | type | in_service
0 | LV_3619-14_0_4_line_0 | NAYY 4x150 SE | 0 | 1 | 0.063706 | 0.208 | 0.08 | 261 | 0 | 0.27 | 1 | 1 | cs | TRUE
1 | LV_3619-14_0_4_line_1 | NAYY 4x150 SE | 1 | 2 | 0.034021 | 0.208 | 0.08 | 261 | 0 | 0.27 | 1 | 1 | cs | TRUE
2 | LV_3619-14_0_4_line_2 | NAYY 4x150 SE | 1 | 3 | 0.026215 | 0.208 | 0.08 | 261 | 0 | 0.27 | 1 | 1 | cs | TRUE
3 | LV_3619-14_0_4_line_3 | NAYY 4x150 SE | 3 | 6 | 0.0030047 | 0.208 | 0.08 | 261 | 0 | 0.27 | 1 | 1 | cs | TRUE
4 | LV_3619-14_0_4_line_4 | NAYY 4x150 SE | 3 | 7 | 0.0092208 | 0.208 | 0.08 | 261 | 0 | 0.27 | 1 | 1 | cs | TRUE
5 | LV_3619-14_0_4_line_5 | NAYY 4x150 SE | 3 | 4 | 0.055772 | 0.208 | 0.08 | 261 | 0 | 0.27 | 1 | 1 | cs | TRUE
6 | LV_3619-14_0_4_line_6 | NAYY 4x150 SE | 4 | 5 | 0.019283 | 0.208 | 0.08 | 261 | 0 | 0.27 | 1 | 1 | cs | TRUE
7 | LV_3619-14_0_4_line_7 | NAYY 4x150 SE | 5 | 8 | 0.0093071 | 0.208 | 0.08 | 261 | 0 | 0.27 | 1 | 1 | cs | TRUE
8 | LV_3619-14_0_4_line_8 | NAYY 4x150 SE | 6 | 9 | 0.0066372 | 0.208 | 0.08 | 261 | 0 | 0.27 | 1 | 1 | cs | TRUE
9 | LV_3619-14_0_4_line_9 | NAYY 4x150 SE | 7 | 10 | 0.00076194 | 0.208 | 0.08 | 261 | 0 | 0.27 | 1 | 1 | cs | TRUE
10 | LV_3619-14_0_4_line_10 | NAYY 4x150 SE | 8 | 68 | 0.018819 | 0.208 | 0.08 | 261 | 0 | 0.27 | 1 | 1 | cs | TRUE
11 | LV_3619-14_0_4_line_11 | NAYY 4x150 SE | 9 | 48 | 0.021661 | 0.208 | 0.08 | 261 | 0 | 0.27 | 1 | 1 | cs | TRUE
12 | LV_3619-14_0_4_line_12 | NAYY 4x150 SE | 10 | 45 | 0.010922 | 0.208 | 0.08 | 261 | 0 | 0.27 | 1 | 1 | cs | TRUE
13 | LV_3619-14_0_4_line_13 | NAYY 4x150 SE | 11 | 12 | 0.011811 | 0.208 | 0.08 | 261 | 0 | 0.27 | 1 | 1 | cs | TRUE
14 | LV_3619-14_0_4_line_14 | NAYY 4x150 SE | 11 | 13 | 0.0084036 | 0.208 | 0.08 | 261 | 0 | 0.27 | 1 | 1 | cs | TRUE
15 | LV_3619-14_0_4_line_15 | NAYY 4x150 SE | 12 | 14 | 0.0095816 | 0.208 | 0.08 | 261 | 0 | 0.27 | 1 | 1 | cs | TRUE
16 | LV_3619-14_0_4_line_16 | NAYY 4x150 SE | 13 | 15 | 0.028293 | 0.208 | 0.08 | 261 | 0 | 0.27 | 1 | 1 | cs | TRUE
17 | LV_3619-14_0_4_line_17 | NAYY 4x150 SE | 13 | 16 | 0.0055181 | 0.208 | 0.08 | 261 | 0 | 0.27 | 1 | 1 | cs | TRUE
18 | LV_3619-14_0_4_line_18 | NAYY 4x150 SE | 14 | 17 | 0.007228 | 0.208 | 0.08 | 261 | 0 | 0.27 | 1 | 1 | cs | TRUE
19 | LV_3619-14_0_4_line_19 | NAYY 4x150 SE | 15 | 18 | 0.0092285 | 0.208 | 0.08 | 261 | 0 | 0.27 | 1 | 1 | cs | TRUE
20 | LV_3619-14_0_4_line_20 | NAYY 4x150 SE | 15 | 19 | 0.015486 | 0.208 | 0.08 | 261 | 0 | 0.27 | 1 | 1 | cs | TRUE
21 | LV_3619-14_0_4_line_21 | NAYY 4x150 SE | 15 | 20 | 0.024478 | 0.208 | 0.08 | 261 | 0 | 0.27 | 1 | 1 | cs | TRUE
22 | LV_3619-14_0_4_line_22 | NAYY 4x150 SE | 17 | 21 | 0.0071829 | 0.208 | 0.08 | 261 | 0 | 0.27 | 1 | 1 | cs | TRUE
23 | LV_3619-14_0_4_line_23 | NAYY 4x150 SE | 17 | 22 | 0.006869 | 0.208 | 0.08 | 261 | 0 | 0.27 | 1 | 1 | cs | TRUE
24 | LV_3619-14_0_4_line_24 | NAYY 4x150 SE | 18 | 23 | 0.0018416 | 0.208 | 0.08 | 261 | 0 | 0.27 | 1 | 1 | cs | TRUE
25 | LV_3619-14_0_4_line_25 | NAYY 4x150 SE | 19 | 24 | 0.0013985 | 0.208 | 0.08 | 261 | 0 | 0.27 | 1 | 1 | cs | TRUE
26 | LV_3619-14_0_4_line_26 | NAYY 4x150 SE | 21 | 183 | 0.013542 | 0.208 | 0.08 | 261 | 0 | 0.27 | 1 | 1 | cs | TRUE
27 | LV_3619-14_0_4_line_27 | NAYY 4x150 SE | 22 | 127 | 0.0071462 | 0.208 | 0.08 | 261 | 0 | 0.27 | 1 | 1 | cs | TRUE
28 | LV_3619-14_0_4_line_28 | NAYY 4x150 SE | 24 | 178 | 0.0053816 | 0.208 | 0.08 | 261 | 0 | 0.27 | 1 | 1 | cs | TRUE
29 | LV_3619-14_0_4_line_29 | NAYY 4x150 SE | 25 | 26 | 0.016825 | 0.208 | 0.08 | 261 | 0 | 0.27 | 1 | 1 | cs | TRUE
30 | LV_3619-14_0_4_line_30 | NAYY 4x150 SE | 26 | 182 | 0.013868 | 0.208 | 0.08 | 261 | 0 | 0.27 | 1 | 1 | cs | TRUE
31 | LV_3619-14_0_4_line_31 | NAYY 4x150 SE | 26 | 183 | 0.0077482 | 0.208 | 0.08 | 261 | 0 | 0.27 | 1 | 1 | cs | TRUE
32 | LV_3619-14_0_4_line_32 | NAYY 4x150 SE | 27 | 28 | 0.0033375 | 0.208 | 0.08 | 261 | 0 | 0.27 | 1 | 1 | cs | TRUE
33 | LV_3619-14_0_4_line_33 | NAYY 4x150 SE | 27 | 29 | 0.047105 | 0.208 | 0.08 | 261 | 0 | 0.27 | 1 | 1 | cs | TRUE
34 | LV_3619-14_0_4_line_34 | NAYY 4x150 SE | 28 | 30 | 0.0271 | 0.208 | 0.08 | 261 | 0 | 0.27 | 1 | 1 | cs | TRUE
35 | LV_3619-14_0_4_line_35 | NAYY 4x150 SE | 29 | 31 | 0.017119 | 0.208 | 0.08 | 261 | 0 | 0.27 | 1 | 1 | cs | TRUE
36 | LV_3619-14_0_4_line_36 | NAYY 4x150 SE | 30 | 32 | 0.010098 | 0.208 | 0.08 | 261 | 0 | 0.27 | 1 | 1 | cs | TRUE
37 | LV_3619-14_0_4_line_37 | NAYY 4x150 SE | 31 | 37 | 0.072748 | 0.208 | 0.08 | 261 | 0 | 0.27 | 1 | 1 | cs | TRUE
38 | LV_3619-14_0_4_line_38 | NAYY 4x150 SE | 32 | 38 | 0.017556 | 0.208 | 0.08 | 261 | 0 | 0.27 | 1 | 1 | cs | TRUE
39 | LV_3619-14_0_4_line_39 | NAYY 4x150 SE | 32 | 39 | 0.0051193 | 0.208 | 0.08 | 261 | 0 | 0.27 | 1 | 1 | cs | TRUE
40 | LV_3619-14_0_4_line_40 | NAYY 4x150 SE | 32 | 40 | 0.014817 | 0.208 | 0.08 | 261 | 0 | 0.27 | 1 | 1 | cs | TRUE
41 | LV_3619-14_0_4_line_41 | NAYY 4x150 SE | 33 | 34 | 0.060329 | 0.208 | 0.08 | 261 | 0 | 0.27 | 1 | 1 | cs | TRUE
42 | LV_3619-14_0_4_line_42 | NAYY 4x150 SE | 33 | 35 | 0.021891 | 0.208 | 0.08 | 261 | 0 | 0.27 | 1 | 1 | cs | TRUE
43 | LV_3619-14_0_4_line_43 | NAYY 4x150 SE | 33 | 36 | 0.023924 | 0.208 | 0.08 | 261 | 0 | 0.27 | 1 | 1 | cs | TRUE
44 | LV_3619-14_0_4_line_44 | NAYY 4x150 SE | 34 | 41 | 0.016928 | 0.208 | 0.08 | 261 | 0 | 0.27 | 1 | 1 | cs | TRUE
45 | LV_3619-14_0_4_line_45 | NAYY 4x150 SE | 35 | 42 | 0.09577 | 0.208 | 0.08 | 261 | 0 | 0.27 | 1 | 1 | cs | TRUE
46 | LV_3619-14_0_4_line_46 | NAYY 4x150 SE | 36 | 43 | 0.012969 | 0.208 | 0.08 | 261 | 0 | 0.27 | 1 | 1 | cs | TRUE
47 | LV_3619-14_0_4_line_47 | NAYY 4x150 SE | 37 | 44 | 0.0041901 | 0.208 | 0.08 | 261 | 0 | 0.27 | 1 | 1 | cs | TRUE
48 | LV_3619-14_0_4_line_48 | NAYY 4x150 SE | 38 | 153 | 0.018142 | 0.208 | 0.08 | 261 | 0 | 0.27 | 1 | 1 | cs | TRUE
49 | LV_3619-14_0_4_line_49 | NAYY 4x150 SE | 39 | 154 | 0.038368 | 0.208 | 0.08 | 261 | 0 | 0.27 | 1 | 1 | cs | TRUE
50 | LV_3619-14_0_4_line_50 | NAYY 4x150 SE | 40 | 151 | 0.019079 | 0.208 | 0.08 | 261 | 0 | 0.27 | 1 | 1 | cs | TRUE
51 | LV_3619-14_0_4_line_51 | NAYY 4x150 SE | 41 | 162 | 0.045304 | 0.208 | 0.08 | 261 | 0 | 0.27 | 1 | 1 | cs | TRUE
52 | LV_3619-14_0_4_line_52 | NAYY 4x150 SE | 42 | 50 | 0.027296 | 0.208 | 0.08 | 261 | 0 | 0.27 | 1 | 1 | cs | TRUE
53 | LV_3619-14_0_4_line_53 | NAYY 4x150 SE | 43 | 158 | 0.0036645 | 0.208 | 0.08 | 261 | 0 | 0.27 | 1 | 1 | cs | TRUE
54 | LV_3619-14_0_4_line_54 | NAYY 4x150 SE | 44 | 168 | 0.039642 | 0.208 | 0.08 | 261 | 0 | 0.27 | 1 | 1 | cs | TRUE
55 | LV_3619-14_0_4_line_55 | NAYY 4x150 SE | 44 | 167 | 0.0078683 | 0.208 | 0.08 | 261 | 0 | 0.27 | 1 | 1 | cs | TRUE
56 | LV_3619-14_0_4_line_56 | NAYY 4x150 SE | 45 | 46 | 0.0008905 | 0.208 | 0.08 | 261 | 0 | 0.27 | 1 | 1 | cs | TRUE
57 | LV_3619-14_0_4_line_57 | NAYY 4x150 SE | 46 | 47 | 0.022401 | 0.208 | 0.08 | 261 | 0 | 0.27 | 1 | 1 | cs | TRUE
58 | LV_3619-14_0_4_line_58 | NAYY 4x150 SE | 48 | 115 | 0.0029763 | 0.208 | 0.08 | 261 | 0 | 0.27 | 1 | 1 | cs | TRUE
59 | LV_3619-14_0_4_line_59 | NAYY 4x150 SE | 49 | 50 | 0.016284 | 0.208 | 0.08 | 261 | 0 | 0.27 | 1 | 1 | cs | TRUE
60 | LV_3619-14_0_4_line_60 | NAYY 4x150 SE | 51 | 52 | 0.012941 | 0.208 | 0.08 | 261 | 0 | 0.27 | 1 | 1 | cs | TRUE
61 | LV_3619-14_0_4_line_61 | NAYY 4x150 SE | 51 | 53 | 0.04075 | 0.208 | 0.08 | 261 | 0 | 0.27 | 1 | 1 | cs | TRUE
62 | LV_3619-14_0_4_line_62 | NAYY 4x150 SE | 53 | 54 | 0.063355 | 0.208 | 0.08 | 261 | 0 | 0.27 | 1 | 1 | cs | TRUE
63 | LV_3619-14_0_4_line_63 | NAYY 4x150 SE | 54 | 58 | 0.0023557 | 0.208 | 0.08 | 261 | 0 | 0.27 | 1 | 1 | cs | TRUE
64 | LV_3619-14_0_4_line_64 | NAYY 4x150 SE | 55 | 56 | 0.1036 | 0.208 | 0.08 | 261 | 0 | 0.27 | 1 | 1 | cs | TRUE
65 | LV_3619-14_0_4_line_65 | NAYY 4x150 SE | 55 | 57 | 0.012637 | 0.208 | 0.08 | 261 | 0 | 0.27 | 1 | 1 | cs | TRUE
66 | LV_3619-14_0_4_line_66 | NAYY 4x150 SE | 56 | 62 | 0.023711 | 0.208 | 0.08 | 261 | 0 | 0.27 | 1 | 1 | cs | TRUE
67 | LV_3619-14_0_4_line_67 | NAYY 4x150 SE | 57 | 190 | 0.02856 | 0.208 | 0.08 | 261 | 0 | 0.27 | 1 | 1 | cs | TRUE
68 | LV_3619-14_0_4_line_68 | NAYY 4x150 SE | 58 | 59 | 0.0055077 | 0.208 | 0.08 | 261 | 0 | 0.27 | 1 | 1 | cs | TRUE
69 | LV_3619-14_0_4_line_69 | NAYY 4x150 SE | 59 | 62 | 0.012792 | 0.208 | 0.08 | 261 | 0 | 0.27 | 1 | 1 | cs | TRUE
70 | LV_3619-14_0_4_line_70 | NAYY 4x150 SE | 60 | 61 | 0.0029547 | 0.208 | 0.08 | 261 | 0 | 0.27 | 1 | 1 | cs | TRUE
71 | LV_3619-14_0_4_line_71 | NAYY 4x150 SE | 60 | 62 | 0.0082516 | 0.208 | 0.08 | 261 | 0 | 0.27 | 1 | 1 | cs | TRUE
72 | LV_3619-14_0_4_line_72 | NAYY 4x150 SE | 61 | 63 | 0.01361 | 0.208 | 0.08 | 261 | 0 | 0.27 | 1 | 1 | cs | TRUE
73 | LV_3619-14_0_4_line_73 | NAYY 4x150 SE | 63 | 64 | 0.14236 | 0.208 | 0.08 | 261 | 0 | 0.27 | 1 | 1 | cs | TRUE
74 | LV_3619-14_0_4_line_74 | NAYY 4x150 SE | 65 | 66 | 0.00424 | 0.208 | 0.08 | 261 | 0 | 0.27 | 1 | 1 | cs | TRUE
75 | LV_3619-14_0_4_line_75 | NAYY 4x150 SE | 66 | 67 | 0.020939 | 0.208 | 0.08 | 261 | 0 | 0.27 | 1 | 1 | cs | TRUE
76 | LV_3619-14_0_4_line_76 | NAYY 4x150 SE | 67 | 68 | 0.034819 | 0.208 | 0.08 | 261 | 0 | 0.27 | 1 | 1 | cs | TRUE
77 | LV_3619-14_0_4_line_77 | NAYY 4x150 SE | 69 | 70 | 0.025928 | 0.208 | 0.08 | 261 | 0 | 0.27 | 1 | 1 | cs | TRUE
78 | LV_3619-14_0_4_line_78 | NAYY 4x150 SE | 70 | 71 | 0.12863 | 0.208 | 0.08 | 261 | 0 | 0.27 | 1 | 1 | cs | TRUE
79 | LV_3619-14_0_4_line_79 | NAYY 4x150 SE | 70 | 72 | 0.1732 | 0.208 | 0.08 | 261 | 0 | 0.27 | 1 | 1 | cs | TRUE
80 | LV_3619-14_0_4_line_80 | NAYY 4x150 SE | 71 | 73 | 0.023129 | 0.208 | 0.08 | 261 | 0 | 0.27 | 1 | 1 | cs | TRUE
81 | LV_3619-14_0_4_line_81 | NAYY 4x150 SE | 72 | 74 | 0.029462 | 0.208 | 0.08 | 261 | 0 | 0.27 | 1 | 1 | cs | TRUE
82 | LV_3619-14_0_4_line_82 | NAYY 4x150 SE | 73 | 81 | 0.004467 | 0.208 | 0.08 | 261 | 0 | 0.27 | 1 | 1 | cs | TRUE
83 | LV_3619-14_0_4_line_83 | NAYY 4x150 SE | 74 | 75 | 0.060143 | 0.208 | 0.08 | 261 | 0 | 0.27 | 1 | 1 | cs | TRUE
84 | LV_3619-14_0_4_line_84 | NAYY 4x150 SE | 75 | 79 | 0.010289 | 0.208 | 0.08 | 261 | 0 | 0.27 | 1 | 1 | cs | TRUE
85 | LV_3619-14_0_4_line_85 | NAYY 4x150 SE | 76 | 77 | 0.050862 | 0.208 | 0.08 | 261 | 0 | 0.27 | 1 | 1 | cs | TRUE
86 | LV_3619-14_0_4_line_86 | NAYY 4x150 SE | 76 | 78 | 0.053758 | 0.208 | 0.08 | 261 | 0 | 0.27 | 1 | 1 | cs | TRUE
87 | LV_3619-14_0_4_line_87 | NAYY 4x150 SE | 77 | 80 | 0.073613 | 0.208 | 0.08 | 261 | 0 | 0.27 | 1 | 1 | cs | TRUE
88 | LV_3619-14_0_4_line_88 | NAYY 4x150 SE | 77 | 79 | 0.12061 | 0.208 | 0.08 | 261 | 0 | 0.27 | 1 | 1 | cs | TRUE
89 | LV_3619-14_0_4_line_89 | NAYY 4x150 SE | 78 | 84 | 0.085186 | 0.208 | 0.08 | 261 | 0 | 0.27 | 1 | 1 | cs | TRUE
90 | LV_3619-14_0_4_line_90 | NAYY 4x150 SE | 80 | 85 | 0.14372 | 0.208 | 0.08 | 261 | 0 | 0.27 | 1 | 1 | cs | TRUE
91 | LV_3619-14_0_4_line_91 | NAYY 4x150 SE | 81 | 82 | 0.13141 | 0.208 | 0.08 | 261 | 0 | 0.27 | 1 | 1 | cs | TRUE
92 | LV_3619-14_0_4_line_92 | NAYY 4x150 SE | 82 | 83 | 0.047017 | 0.208 | 0.08 | 261 | 0 | 0.27 | 1 | 1 | cs | TRUE
93 | LV_3619-14_0_4_line_93 | NAYY 4x150 SE | 83 | 102 | 0.068674 | 0.208 | 0.08 | 261 | 0 | 0.27 | 1 | 1 | cs | TRUE
94 | LV_3619-14_0_4_line_94 | NAYY 4x150 SE | 83 | 166 | 0.051846 | 0.208 | 0.08 | 261 | 0 | 0.27 | 1 | 1 | cs | TRUE
95 | LV_3619-14_0_4_line_95 | NAYY 4x150 SE | 85 | 86 | 0.01012 | 0.208 | 0.08 | 261 | 0 | 0.27 | 1 | 1 | cs | TRUE
96 | LV_3619-14_0_4_line_96 | NAYY 4x150 SE | 86 | 87 | 0.0046456 | 0.208 | 0.08 | 261 | 0 | 0.27 | 1 | 1 | cs | TRUE
97 | LV_3619-14_0_4_line_97 | NAYY 4x150 SE | 87 | 97 | 0.0017331 | 0.208 | 0.08 | 261 | 0 | 0.27 | 1 | 1 | cs | TRUE
98 | LV_3619-14_0_4_line_98 | NAYY 4x150 SE | 88 | 89 | 0.0079985 | 0.208 | 0.08 | 261 | 0 | 0.27 | 1 | 1 | cs | TRUE
99 | LV_3619-14_0_4_line_99 | NAYY 4x150 SE | 88 | 90 | 0.095773 | 0.208 | 0.08 | 261 | 0 | 0.27 | 1 | 1 | cs | TRUE
100 | LV_3619-14_0_4_line_100 | NAYY 4x150 SE | 89 | 91 | 0.13949 | 0.208 | 0.08 | 261 | 0 | 0.27 | 1 | 1 | cs | TRUE
101 | LV_3619-14_0_4_line_101 | NAYY 4x150 SE | 90 | 92 | 0.10307 | 0.208 | 0.08 | 261 | 0 | 0.27 | 1 | 1 | cs | TRUE
102 | LV_3619-14_0_4_line_102 | NAYY 4x150 SE | 91 | 93 | 0.094968 | 0.208 | 0.08 | 261 | 0 | 0.27 | 1 | 1 | cs | TRUE
103 | LV_3619-14_0_4_line_103 | NAYY 4x150 SE | 92 | 94 | 0.0074043 | 0.208 | 0.08 | 261 | 0 | 0.27 | 1 | 1 | cs | TRUE
104 | LV_3619-14_0_4_line_104 | NAYY 4x150 SE | 93 | 95 | 0.025145 | 0.208 | 0.08 | 261 | 0 | 0.27 | 1 | 1 | cs | TRUE
105 | LV_3619-14_0_4_line_105 | NAYY 4x150 SE | 95 | 96 | 0.0088086 | 0.208 | 0.08 | 261 | 0 | 0.27 | 1 | 1 | cs | TRUE
106 | LV_3619-14_0_4_line_106 | NAYY 4x150 SE | 96 | 97 | 0.018681 | 0.208 | 0.08 | 261 | 0 | 0.27 | 1 | 1 | cs | TRUE
107 | LV_3619-14_0_4_line_107 | NAYY 4x150 SE | 96 | 98 | 0.076494 | 0.208 | 0.08 | 261 | 0 | 0.27 | 1 | 1 | cs | TRUE
108 | LV_3619-14_0_4_line_108 | NAYY 4x150 SE | 99 | 100 | 0.010526 | 0.208 | 0.08 | 261 | 0 | 0.27 | 1 | 1 | cs | TRUE
109 | LV_3619-14_0_4_line_109 | NAYY 4x150 SE | 100 | 101 | 0.049601 | 0.208 | 0.08 | 261 | 0 | 0.27 | 1 | 1 | cs | TRUE
110 | LV_3619-14_0_4_line_110 | NAYY 4x150 SE | 100 | 102 | 0.055616 | 0.208 | 0.08 | 261 | 0 | 0.27 | 1 | 1 | cs | TRUE
111 | LV_3619-14_0_4_line_111 | NAYY 4x150 SE | 103 | 104 | 0.035389 | 0.208 | 0.08 | 261 | 0 | 0.27 | 1 | 1 | cs | TRUE
112 | LV_3619-14_0_4_line_112 | NAYY 4x150 SE | 103 | 105 | 0.02765 | 0.208 | 0.08 | 261 | 0 | 0.27 | 1 | 1 | cs | TRUE
113 | LV_3619-14_0_4_line_113 | NAYY 4x150 SE | 104 | 106 | 0.051278 | 0.208 | 0.08 | 261 | 0 | 0.27 | 1 | 1 | cs | TRUE
114 | LV_3619-14_0_4_line_114 | NAYY 4x150 SE | 106 | 107 | 0.024471 | 0.208 | 0.08 | 261 | 0 | 0.27 | 1 | 1 | cs | TRUE
115 | LV_3619-14_0_4_line_115 | NAYY 4x150 SE | 107 | 108 | 0.0011034 | 0.208 | 0.08 | 261 | 0 | 0.27 | 1 | 1 | cs | TRUE
116 | LV_3619-14_0_4_line_116 | NAYY 4x150 SE | 108 | 169 | 0.024864 | 0.208 | 0.08 | 261 | 0 | 0.27 | 1 | 1 | cs | TRUE
117 | LV_3619-14_0_4_line_117 | NAYY 4x150 SE | 109 | 110 | 0.00020212 | 0.208 | 0.08 | 261 | 0 | 0.27 | 1 | 1 | cs | TRUE
118 | LV_3619-14_0_4_line_118 | NAYY 4x150 SE | 110 | 111 | 0.019831 | 0.208 | 0.08 | 261 | 0 | 0.27 | 1 | 1 | cs | TRUE
119 | LV_3619-14_0_4_line_119 | NAYY 4x150 SE | 111 | 114 | 0.016302 | 0.208 | 0.08 | 261 | 0 | 0.27 | 1 | 1 | cs | TRUE
120 | LV_3619-14_0_4_line_120 | NAYY 4x150 SE | 111 | 115 | 0.0069432 | 0.208 | 0.08 | 261 | 0 | 0.27 | 1 | 1 | cs | TRUE
121 | LV_3619-14_0_4_line_121 | NAYY 4x150 SE | 112 | 113 | 0.036972 | 0.208 | 0.08 | 261 | 0 | 0.27 | 1 | 1 | cs | TRUE
122 | LV_3619-14_0_4_line_122 | NAYY 4x150 SE | 113 | 116 | 0.016472 | 0.208 | 0.08 | 261 | 0 | 0.27 | 1 | 1 | cs | TRUE
123 | LV_3619-14_0_4_line_123 | NAYY 4x150 SE | 113 | 117 | 0.0098313 | 0.208 | 0.08 | 261 | 0 | 0.27 | 1 | 1 | cs | TRUE
124 | LV_3619-14_0_4_line_124 | NAYY 4x150 SE | 114 | 118 | 0.014675 | 0.208 | 0.08 | 261 | 0 | 0.27 | 1 | 1 | cs | TRUE
125 | LV_3619-14_0_4_line_125 | NAYY 4x150 SE | 116 | 119 | 0.014955 | 0.208 | 0.08 | 261 | 0 | 0.27 | 1 | 1 | cs | TRUE
126 | LV_3619-14_0_4_line_126 | NAYY 4x150 SE | 117 | 120 | 0.014045 | 0.208 | 0.08 | 261 | 0 | 0.27 | 1 | 1 | cs | TRUE
127 | LV_3619-14_0_4_line_127 | NAYY 4x150 SE | 118 | 123 | 0.0083095 | 0.208 | 0.08 | 261 | 0 | 0.27 | 1 | 1 | cs | TRUE
128 | LV_3619-14_0_4_line_128 | NAYY 4x150 SE | 119 | 134 | 0.0076568 | 0.208 | 0.08 | 261 | 0 | 0.27 | 1 | 1 | cs | TRUE
129 | LV_3619-14_0_4_line_129 | NAYY 4x150 SE | 120 | 191 | 0.010762 | 0.208 | 0.08 | 261 | 0 | 0.27 | 1 | 1 | cs | TRUE
130 | LV_3619-14_0_4_line_130 | NAYY 4x150 SE | 121 | 122 | 0.0087746 | 0.208 | 0.08 | 261 | 0 | 0.27 | 1 | 1 | cs | TRUE
131 | LV_3619-14_0_4_line_131 | NAYY 4x150 SE | 122 | 124 | 0.015015 | 0.208 | 0.08 | 261 | 0 | 0.27 | 1 | 1 | cs | TRUE
132 | LV_3619-14_0_4_line_132 | NAYY 4x150 SE | 123 | 132 | 0.015643 | 0.208 | 0.08 | 261 | 0 | 0.27 | 1 | 1 | cs | TRUE
133 | LV_3619-14_0_4_line_133 | NAYY 4x150 SE | 123 | 133 | 0.0061637 | 0.208 | 0.08 | 261 | 0 | 0.27 | 1 | 1 | cs | TRUE
134 | LV_3619-14_0_4_line_134 | NAYY 4x150 SE | 124 | 125 | 0.011882 | 0.208 | 0.08 | 261 | 0 | 0.27 | 1 | 2 | cs | TRUE
135 | LV_3619-14_0_4_line_135 | NAYY 4x150 SE | 124 | 126 | 0.0093119 | 0.208 | 0.08 | 261 | 0 | 0.27 | 1 | 2 | cs | TRUE
136 | LV_3619-14_0_4_line_136 | NAYY 4x150 SE | 125 | 127 | 0.022288 | 0.208 | 0.08 | 261 | 0 | 0.27 | 1 | 1 | cs | TRUE
137 | LV_3619-14_0_4_line_137 | NAYY 4x150 SE | 125 | 128 | 0.00011999 | 0.208 | 0.08 | 261 | 0 | 0.27 | 1 | 1 | cs | TRUE
138 | LV_3619-14_0_4_line_138 | NAYY 4x150 SE | 126 | 129 | 0.0053644 | 0.208 | 0.08 | 261 | 0 | 0.27 | 1 | 2 | cs | TRUE
139 | LV_3619-14_0_4_line_139 | NAYY 4x150 SE | 128 | 130 | 0.013097 | 0.208 | 0.08 | 261 | 0 | 0.27 | 1 | 1 | cs | TRUE
140 | LV_3619-14_0_4_line_140 | NAYY 4x150 SE | 129 | 131 | 0.013688 | 0.208 | 0.08 | 261 | 0 | 0.27 | 1 | 2 | cs | TRUE
141 | LV_3619-14_0_4_line_141 | NAYY 4x150 SE | 130 | 133 | 0.0011542 | 0.208 | 0.08 | 261 | 0 | 0.27 | 1 | 1 | cs | TRUE
142 | LV_3619-14_0_4_line_142 | NAYY 4x150 SE | 131 | 135 | 0.015096 | 0.208 | 0.08 | 261 | 0 | 0.27 | 1 | 2 | cs | TRUE
143 | LV_3619-14_0_4_line_143 | NAYY 4x150 SE | 132 | 134 | 0.0062657 | 0.208 | 0.08 | 261 | 0 | 0.27 | 1 | 1 | cs | TRUE
144 | LV_3619-14_0_4_line_144 | NAYY 4x150 SE | 135 | 136 | 0.026502 | 0.208 | 0.08 | 261 | 0 | 0.27 | 1 | 2 | cs | TRUE
145 | LV_3619-14_0_4_line_145 | NAYY 4x150 SE | 136 | 140 | 0.0047845 | 0.208 | 0.08 | 261 | 0 | 0.27 | 1 | 2 | cs | TRUE
146 | LV_3619-14_0_4_line_146 | NAYY 4x150 SE | 137 | 138 | 0.012926 | 0.208 | 0.08 | 261 | 0 | 0.27 | 1 | 2 | cs | TRUE
147 | LV_3619-14_0_4_line_147 | NAYY 4x150 SE | 137 | 139 | 0.0068435 | 0.208 | 0.08 | 261 | 0 | 0.27 | 1 | 2 | cs | TRUE
148 | LV_3619-14_0_4_line_148 | NAYY 4x150 SE | 138 | 147 | 0.01663 | 0.208 | 0.08 | 261 | 0 | 0.27 | 1 | 2 | cs | TRUE
149 | LV_3619-14_0_4_line_149 | NAYY 4x150 SE | 139 | 143 | 0.017295 | 0.208 | 0.08 | 261 | 0 | 0.27 | 1 | 2 | cs | TRUE
150 | LV_3619-14_0_4_line_150 | NAYY 4x150 SE | 140 | 141 | 0.015746 | 0.208 | 0.08 | 261 | 0 | 0.27 | 1 | 2 | cs | TRUE
151 | LV_3619-14_0_4_line_151 | NAYY 4x150 SE | 141 | 142 | 0.0096168 | 0.208 | 0.08 | 261 | 0 | 0.27 | 1 | 2 | cs | TRUE
152 | LV_3619-14_0_4_line_152 | NAYY 4x150 SE | 142 | 143 | 0.01579 | 0.208 | 0.08 | 261 | 0 | 0.27 | 1 | 2 | cs | TRUE
153 | LV_3619-14_0_4_line_153 | NAYY 4x150 SE | 142 | 144 | 0.0041117 | 0.208 | 0.08 | 261 | 0 | 0.27 | 1 | 1 | cs | TRUE
154 | LV_3619-14_0_4_line_154 | NAYY 4x150 SE | 144 | 145 | 0.010975 | 0.208 | 0.08 | 261 | 0 | 0.27 | 1 | 1 | cs | TRUE
155 | LV_3619-14_0_4_line_155 | NAYY 4x150 SE | 145 | 146 | 0.036758 | 0.208 | 0.08 | 261 | 0 | 0.27 | 1 | 1 | cs | TRUE
156 | LV_3619-14_0_4_line_156 | NAYY 4x150 SE | 146 | 149 | 0.0077202 | 0.208 | 0.08 | 261 | 0 | 0.27 | 1 | 1 | cs | TRUE
157 | LV_3619-14_0_4_line_157 | NAYY 4x150 SE | 147 | 148 | 0.0062606 | 0.208 | 0.08 | 261 | 0 | 0.27 | 1 | 2 | cs | TRUE
158 | LV_3619-14_0_4_line_158 | NAYY 4x150 SE | 148 | 152 | 0.012963 | 0.208 | 0.08 | 261 | 0 | 0.27 | 1 | 2 | cs | TRUE
159 | LV_3619-14_0_4_line_159 | NAYY 4x150 SE | 149 | 150 | 0.011495 | 0.208 | 0.08 | 261 | 0 | 0.27 | 1 | 1 | cs | TRUE
160 | LV_3619-14_0_4_line_160 | NAYY 4x150 SE | 152 | 155 | 0.0080872 | 0.208 | 0.08 | 261 | 0 | 0.27 | 1 | 2 | cs | TRUE
161 | LV_3619-14_0_4_line_161 | NAYY 4x150 SE | 153 | 155 | 0.021392 | 0.208 | 0.08 | 261 | 0 | 0.27 | 1 | 1 | cs | TRUE
162 | LV_3619-14_0_4_line_162 | NAYY 4x150 SE | 153 | 170 | 0.0067234 | 0.208 | 0.08 | 261 | 0 | 0.27 | 1 | 1 | cs | TRUE
163 | LV_3619-14_0_4_line_163 | NAYY 4x150 SE | 154 | 161 | 0.00029767 | 0.208 | 0.08 | 261 | 0 | 0.27 | 1 | 1 | cs | TRUE
164 | LV_3619-14_0_4_line_164 | NAYY 4x150 SE | 156 | 157 | 0.020607 | 0.208 | 0.08 | 261 | 0 | 0.27 | 1 | 1 | cs | TRUE
165 | LV_3619-14_0_4_line_165 | NAYY 4x150 SE | 157 | 158 | 0.013055 | 0.208 | 0.08 | 261 | 0 | 0.27 | 1 | 1 | cs | TRUE
166 | LV_3619-14_0_4_line_166 | NAYY 4x150 SE | 158 | 159 | 0.018677 | 0.208 | 0.08 | 261 | 0 | 0.27 | 1 | 1 | cs | TRUE
167 | LV_3619-14_0_4_line_167 | NAYY 4x150 SE | 159 | 160 | 0.018159 | 0.208 | 0.08 | 261 | 0 | 0.27 | 1 | 1 | cs | TRUE
168 | LV_3619-14_0_4_line_168 | NAYY 4x150 SE | 160 | 161 | 0.024749 | 0.208 | 0.08 | 261 | 0 | 0.27 | 1 | 1 | cs | TRUE
169 | LV_3619-14_0_4_line_169 | NAYY 4x150 SE | 162 | 163 | 0.022112 | 0.208 | 0.08 | 261 | 0 | 0.27 | 1 | 1 | cs | TRUE
170 | LV_3619-14_0_4_line_170 | NAYY 4x150 SE | 162 | 164 | 0.017152 | 0.208 | 0.08 | 261 | 0 | 0.27 | 1 | 1 | cs | TRUE
171 | LV_3619-14_0_4_line_171 | NAYY 4x150 SE | 164 | 165 | 0.0084313 | 0.208 | 0.08 | 261 | 0 | 0.27 | 1 | 1 | cs | TRUE
172 | LV_3619-14_0_4_line_172 | NAYY 4x150 SE | 166 | 167 | 0.014297 | 0.208 | 0.08 | 261 | 0 | 0.27 | 1 | 1 | cs | TRUE
173 | LV_3619-14_0_4_line_173 | NAYY 4x150 SE | 169 | 177 | 0.013383 | 0.208 | 0.08 | 261 | 0 | 0.27 | 1 | 1 | cs | TRUE
174 | LV_3619-14_0_4_line_174 | NAYY 4x150 SE | 170 | 171 | 0.012673 | 0.208 | 0.08 | 261 | 0 | 0.27 | 1 | 1 | cs | TRUE
175 | LV_3619-14_0_4_line_175 | NAYY 4x150 SE | 171 | 172 | 0.020519 | 0.208 | 0.08 | 261 | 0 | 0.27 | 1 | 1 | cs | TRUE
176 | LV_3619-14_0_4_line_176 | NAYY 4x150 SE | 171 | 173 | 0.014331 | 0.208 | 0.08 | 261 | 0 | 0.27 | 1 | 1 | cs | TRUE
177 | LV_3619-14_0_4_line_177 | NAYY 4x150 SE | 172 | 174 | 0.001269 | 0.208 | 0.08 | 261 | 0 | 0.27 | 1 | 1 | cs | TRUE
178 | LV_3619-14_0_4_line_178 | NAYY 4x150 SE | 173 | 175 | 0.0031816 | 0.208 | 0.08 | 261 | 0 | 0.27 | 1 | 1 | cs | TRUE
179 | LV_3619-14_0_4_line_179 | NAYY 4x150 SE | 174 | 176 | 0.00092167 | 0.208 | 0.08 | 261 | 0 | 0.27 | 1 | 1 | cs | TRUE
180 | LV_3619-14_0_4_line_180 | NAYY 4x150 SE | 175 | 177 | 0.027604 | 0.208 | 0.08 | 261 | 0 | 0.27 | 1 | 1 | cs | TRUE
181 | LV_3619-14_0_4_line_181 | NAYY 4x150 SE | 178 | 179 | 0.023315 | 0.208 | 0.08 | 261 | 0 | 0.27 | 1 | 1 | cs | TRUE
182 | LV_3619-14_0_4_line_182 | NAYY 4x150 SE | 179 | 180 | 0.0038196 | 0.208 | 0.08 | 261 | 0 | 0.27 | 1 | 1 | cs | TRUE
183 | LV_3619-14_0_4_line_183 | NAYY 4x150 SE | 180 | 181 | 0.006278 | 0.208 | 0.08 | 261 | 0 | 0.27 | 1 | 1 | cs | TRUE
184 | LV_3619-14_0_4_line_184 | NAYY 4x150 SE | 182 | 184 | 0.0020458 | 0.208 | 0.08 | 261 | 0 | 0.27 | 1 | 1 | cs | TRUE
185 | LV_3619-14_0_4_line_185 | NAYY 4x150 SE | 184 | 185 | 0.010446 | 0.208 | 0.08 | 261 | 0 | 0.27 | 1 | 1 | cs | TRUE
186 | LV_3619-14_0_4_line_186 | NAYY 4x150 SE | 185 | 186 | 0.011892 | 0.208 | 0.08 | 261 | 0 | 0.27 | 1 | 1 | cs | TRUE
187 | LV_3619-14_0_4_line_187 | NAYY 4x150 SE | 186 | 187 | 0.00056325 | 0.208 | 0.08 | 261 | 0 | 0.27 | 1 | 1 | cs | TRUE
188 | LV_3619-14_0_4_line_188 | NAYY 4x150 SE | 187 | 188 | 0.0082848 | 0.208 | 0.08 | 261 | 0 | 0.27 | 1 | 1 | cs | TRUE
189 | LV_3619-14_0_4_line_189 | NAYY 4x150 SE | 188 | 189 | 0.008863 | 0.208 | 0.08 | 261 | 0 | 0.27 | 1 | 1 | cs | TRUE
190 | LV_3619-14_0_4_line_190 | NAYY 4x150 SE | 190 | 191 | 0.013418 | 0.208 | 0.08 | 261 | 0 | 0.27 | 1 | 1 | cs | TRUE

## trafo
| name | std_type | hv_bus | lv_bus | sn_mva | vn_hv_kv | vn_lv_kv | vk_percent | vkr_percent | pfe_kw | i0_percent | shift_degree | tap_side | tap_neutral | tap_min | tap_max | tap_step_percent | tap_step_degree | tap_pos | tap_phase_shifter | parallel | df | in_service
0 | LV_3619-14_0_4_trafo_155 | 0.25 MVA 20/0.4 kV | 192 | 152 | 0.25 | 20 | 0.4 | 6 | 1.44 | 0.8 | 0.32 | 150 | hv | 0 | -2 | 2 | 2.5 | 0 | 0 | FALSE | 1 | 1 | TRUE

## line_geodata
| x0 | y0 | x1 | y1 | x2 | y2 | x3 | y3 | x4 | y4 | x5 | y5 | x6 | y6 | x7 | y7 | x8 | y8 | x9 | y9 | x10 | y10
0 | 2731615.1957 | 1183761.2176 | 2731589.5374 | 1183742.7069 | 2731577.0161 | 1183746.7239 | 2731570.7581 | 1183752.7799 | 2731560.5599 | 1183752.3093
1 | 2731615.1957 | 1183761.2176 | 2731608.3731 | 1183771.4199 | 2731597.6116 | 1183790.3179
2 | 2731615.1957 | 1183761.2176 | 2731622.0696 | 1183745.9015 | 2731627.2074 | 1183737.9973
3 | 2731627.2074 | 1183737.9973 | 2731629.8015 | 1183736.4811
4 | 2731627.2074 | 1183737.9973 | 2731622.4749 | 1183731.9777 | 2731621.6506 | 1183730.6489
5 | 2731627.2074 | 1183737.9973 | 2731622.0696 | 1183745.9015 | 2731626.2405 | 1183756.6234 | 2731623.3594 | 1183770.2593 | 2731626.62 | 1183783.83 | 2731630.9219 | 1183789.2841
6 | 2731630.9219 | 1183789.2841 | 2731648.1179 | 1183780.5595
7 | 2731648.1179 | 1183780.5595 | 2731649.0712 | 1183780.0759 | 2731656.2959 | 1183776.117
8 | 2731635.5317 | 1183733.132 | 2731629.8015 | 1183736.4811
9 | 2731621.249 | 1183730.0014 | 2731621.6506 | 1183730.6489
10 | 2731656.2959 | 1183776.117 | 2731672.7999 | 1183767.0735
11 | 2731635.5317 | 1183733.132 | 2731656.779 | 1183728.9178
12 | 2731621.249 | 1183730.0014 | 2731615.4915 | 1183720.7197
13 | 2731693.6444 | 1183647.8356 | 2731693.4604 | 1183645.8834 | 2731695.5404 | 1183636.2555
14 | 2731696.9245 | 1183627.9683 | 2731695.7986 | 1183635.06 | 2731695.5404 | 1183636.2555
15 | 2731693.2354 | 1183657.2343 | 2731694.2344 | 1183654.0955 | 2731693.6444 | 1183647.8356
16 | 2731681.4847 | 1183604.2334 | 2731696.9245 | 1183627.9683
17 | 2731696.9245 | 1183627.9683 | 2731701.6443 | 1183630.8271
18 | 2731691.0431 | 1183664.1218 | 2731693.2354 | 1183657.2343
19 | 2731681.4847 | 1183604.2334 | 2731672.2697 | 1183604.732
20 | 2731681.4847 | 1183604.2334 | 2731693.1398 | 1183601.076 | 2731695.8513 | 1183599.0069
21 | 2731681.4847 | 1183604.2334 | 2731674.0423 | 1183580.9142
22 | 2731691.0431 | 1183664.1218 | 2731698.2092 | 1183663.6306
23 | 2731691.0431 | 1183664.1218 | 2731684.612 | 1183666.5824
24 | 2731670.4517 | 1183604.9177 | 2731670.6729 | 1183604.8185 | 2731672.2697 | 1183604.732
25 | 2731696.9631 | 1183598.1585 | 2731695.8513 | 1183599.0069
26 | 2731711.6535 | 1183663.8114 | 2731710.8451 | 1183664.1681 | 2731699.7626 | 1183663.5241 | 2731698.2092 | 1183663.6306
27 | 2731684.612 | 1183666.5824 | 2731683.7377 | 1183673.6749
28 | 2731696.9631 | 1183598.1585 | 2731701.2413 | 1183594.8938
29 | 2731718.7422 | 1183660.6835 | 2731713.537 | 1183645.9469 | 2731713.3004 | 1183644.774
30 | 2731718.7422 | 1183660.6835 | 2731725.8701 | 1183656.0589 | 2731730.5474 | 1183653.4184
31 | 2731718.7422 | 1183660.6835 | 2731711.6535 | 1183663.8114
32 | 2731570.524 | 1183522.9718 | 2731573.1904 | 1183524.979
33 | 2731531.1037 | 1183497.3506 | 2731550.9746 | 1183508.5396 | 2731562.8815 | 1183517.2186 | 2731570.524 | 1183522.9718
34 | 2731573.1904 | 1183524.979 | 2731578.5987 | 1183529.0504 | 2731592.1872 | 1183544.173
35 | 2731531.1037 | 1183497.3506 | 2731518.0312 | 1183486.2982
36 | 2731598.6634 | 1183551.9192 | 2731593.0316 | 1183545.1127 | 2731592.1872 | 1183544.173
37 | 2731453.4711 | 1183452.8075 | 2731517.4796 | 1183485.8319 | 2731518.0312 | 1183486.2982
38 | 2731598.6634 | 1183551.9192 | 2731616.1243 | 1183550.0969
39 | 2731598.6634 | 1183551.9192 | 2731593.6496 | 1183550.8851
40 | 2731598.6634 | 1183551.9192 | 2731603.4078 | 1183557.4053 | 2731602.5793 | 1183564.9235
41 | 2731458.2393 | 1183542.0856 | 2731451.1705 | 1183538.1053 | 2731439.8875 | 1183530.2297 | 2731427.3899 | 1183520.9709 | 2731424.8326 | 1183517.4344 | 2731421.9436 | 1183507.786 | 2731417.8879 | 1183500.3534
42 | 2731458.2393 | 1183542.0856 | 2731446.222 | 1183560.3834
43 | 2731458.2393 | 1183542.0856 | 2731469.6694 | 1183545.6946 | 2731480.8339 | 1183549.9204
44 | 2731417.8879 | 1183500.3534 | 2731416.9877 | 1183498.7038 | 2731412.6497 | 1183493.1378 | 2731406.8024 | 1183487.6899
45 | 2731446.222 | 1183560.3834 | 2731359.7035 | 1183601.4501
46 | 2731493.7914 | 1183550.4564 | 2731480.8339 | 1183549.9204
47 | 2731449.7474 | 1183450.8863 | 2731453.4711 | 1183452.8075
48 | 2731634.1717 | 1183549.3638 | 2731629.8685 | 1183550.2143 | 2731617.5861 | 1183549.9444 | 2731616.1243 | 1183550.0969
49 | 2731558.1824 | 1183539.0373 | 2731560.7365 | 1183538.7211 | 2731571.0028 | 1183541.0704 | 2731580.7436 | 1183548.223 | 2731593.6496 | 1183550.8851
50 | 2731602.5793 | 1183564.9235 | 2731602.4347 | 1183566.235 | 2731602.6655 | 1183573.1119 | 2731606.3452 | 1183576.651 | 2731610.6933 | 1183580.4494
51 | 2731394.9203 | 1183448.7268 | 2731395.5151 | 1183451.5531 | 2731395.9619 | 1183455.5548 | 2731395.1415 | 1183459.5287 | 2731392.5975 | 1183467.2231 | 2731392.749 | 1183471.1072 | 2731393.8549 | 1183474.6563 | 2731395.6636 | 1183478.1986 | 2731398.6712 | 1183481.0556 | 2731405.8539 | 1183486.8063 | 2731406.8024 | 1183487.6899
52 | 2731337.8553 | 1183616.8579 | 2731346.8675 | 1183613.7086 | 2731359.7035 | 1183601.4501
53 | 2731497.4528 | 1183550.6078 | 2731493.7914 | 1183550.4564
54 | 2731449.7474 | 1183450.8863 | 2731456.4077 | 1183448.4305 | 2731473.3658 | 1183445.1556 | 2731476.6581 | 1183443.7379 | 2731479.1091 | 1183441.679 | 2731481.1763 | 1183439.0112 | 2731482.8712 | 1183435.2122 | 2731483.2467 | 1183434.3376
55 | 2731449.7474 | 1183450.8863 | 2731443.9721 | 1183446.7787 | 2731443.4072 | 1183446.2391
56 | 2731615.0221 | 1183719.9629 | 2731615.4915 | 1183720.7197
57 | 2731607.8904 | 1183699.2105 | 2731608.5915 | 1183707.9658 | 2731613.7199 | 1183717.8637 | 2731615.0221 | 1183719.9629
58 | 2731659.7432 | 1183728.6493 | 2731656.779 | 1183728.9178
59 | 2731337.8553 | 1183616.8579 | 2731321.5874 | 1183617.5909
60 | 2732058.5821 | 1183592.1884 | 2732045.9342 | 1183589.45
61 | 2732006.2113 | 1183580.3658 | 2732029.4205 | 1183585.8745 | 2732045.9342 | 1183589.45
62 | 2731943.8677 | 1183577.4723 | 2731952.3197 | 1183574.568 | 2731958.3193 | 1183574.0219 | 2731968.53 | 1183574.3803 | 2731999.8282 | 1183578.8507 | 2732006.2113 | 1183580.3658
63 | 2731941.695 | 1183578.3585 | 2731942.2847 | 1183578.0163 | 2731943.8677 | 1183577.4723
64 | 2731809.5369 | 1183626.7112 | 2731907.8897 | 1183594.1713
65 | 2731797.8705 | 1183631.5345 | 2731805.7767 | 1183627.9835 | 2731809.5369 | 1183626.7112
66 | 2731931.5467 | 1183592.5798 | 2731928.7866 | 1183592.7191 | 2731913.7702 | 1183594.5233 | 2731907.8897 | 1183594.1713
67 | 2731797.8705 | 1183631.5345 | 2731778.9898 | 1183652.9633
68 | 2731936.9313 | 1183581.123 | 2731941.695 | 1183578.3585
69 | 2731931.5467 | 1183592.5798 | 2731932.6047 | 1183588.2331 | 2731936.9313 | 1183581.123
70 | 2731938.7475 | 1183596.6092 | 2731941.326 | 1183598.052
71 | 2731931.5467 | 1183592.5798 | 2731938.7475 | 1183596.6092
72 | 2731941.326 | 1183598.052 | 2731953.203 | 1183604.698
73 | 2731953.203 | 1183604.698 | 2731927.0133 | 1183744.6298
74 | 2731730.5288 | 1183752.425 | 2731728.8484 | 1183752.586 | 2731726.3165 | 1183752.9052
75 | 2731726.3165 | 1183752.9052 | 2731707.298 | 1183755.3033 | 2731705.5999 | 1183755.8009
76 | 2731705.5999 | 1183755.8009 | 2731679.3114 | 1183763.5055 | 2731672.7999 | 1183767.0735
77 | 2731269.3832 | 1183100.4821 | 2731279.125 | 1183098.7931 | 2731293.4354 | 1183097.5278 | 2731295.1099 | 1183097.5196
78 | 2731338.6628 | 1183218.5541 | 2731295.1099 | 1183097.5196
79 | 2731457.6191 | 1183037.5977 | 2731295.1099 | 1183097.5196
80 | 2731338.6628 | 1183218.5541 | 2731356.5802 | 1183222.0605 | 2731361.2516 | 1183223.445
81 | 2731457.6191 | 1183037.5977 | 2731462.5088 | 1183035.8208 | 2731485.3021 | 1183027.5152
82 | 2731365.5345 | 1183224.7143 | 2731361.2516 | 1183223.445
83 | 2731485.3021 | 1183027.5152 | 2731487.2319 | 1183026.8119 | 2731498.7306 | 1183024.9072 | 2731524.8537 | 1183023.8018 | 2731545.1412 | 1183023.7531
84 | 2731555.4299 | 1183023.7283 | 2731545.1412 | 1183023.7531
85 | 2731547.464 | 1183170.9485 | 2731560.7777 | 1183159.6257 | 2731587.7369 | 1183139.9344
86 | 2731516.8264 | 1183213.7017 | 2731518.8598 | 1183205.2734 | 2731520.9532 | 1183200.0265 | 2731524.9424 | 1183194.3542 | 2731544.4253 | 1183173.5328 | 2731547.464 | 1183170.9485
87 | 2731587.7369 | 1183139.9344 | 2731601.2427 | 1183130.0696 | 2731613.2334 | 1183122.1047 | 2731623.6382 | 1183116.7958 | 2731635.3844 | 1183112.6618 | 2731650.6759 | 1183102.5013
88 | 2731587.7369 | 1183139.9344 | 2731555.4299 | 1183023.7283
89 | 2731516.8264 | 1183213.7017 | 2731548.3116 | 1183208.7112 | 2731558.611 | 1183208.5371 | 2731566.2188 | 1183209.2046 | 2731572.6967 | 1183210.8925 | 2731577.0576 | 1183212.2893 | 2731592.9883 | 1183217.9211 | 2731599.4374 | 1183221.122
90 | 2731650.6759 | 1183102.5013 | 2731794.2942 | 1183107.8246
91 | 2731400.4616 | 1183351.3927 | 2731365.5345 | 1183224.7143
92 | 2731398.4463 | 1183398.3663 | 2731400.4616 | 1183351.3927
93 | 2731398.4463 | 1183398.3663 | 2731397.601 | 1183394.0779 | 2731397.8295 | 1183390.9694 | 2731398.9087 | 1183387.7351 | 2731401.3623 | 1183385.5539 | 2731406.491 | 1183383.6316 | 2731441.7632 | 1183380.3915 | 2731451.3341 | 1183378.6001 | 2731454.9958 | 1183377.3837
94 | 2731398.4463 | 1183398.3663 | 2731401.37 | 1183404.346 | 2731405.7418 | 1183410.4687 | 2731410.9895 | 1183415.999 | 2731421.3359 | 1183425.155 | 2731433.0692 | 1183436.3635
95 | 2731804.2378 | 1183109.7038 | 2731794.2942 | 1183107.8246
96 | 2731807.4957 | 1183106.3921 | 2731804.2378 | 1183109.7038 | 2731804.2378 | 1183109.7038
97 | 2731808.7111 | 1183105.1566 | 2731807.4957 | 1183106.3921
98 | 2732082.5565 | 1183110.5755 | 2732078.6087 | 1183114.0025 | 2732076.1759 | 1183115.3285
99 | 2732082.5565 | 1183110.5755 | 2732091.0756 | 1183103.1802 | 2732130.0111 | 1183080.0877 | 2732132.3911 | 1183071.2224 | 2732132.3647 | 1183062.7265 | 2732126.0016 | 1183054.1019 | 2732116.5081 | 1183048.8887 | 2732116.5081 | 1183048.8887
100 | 2731936.8117 | 1183121.1597 | 2732076.1759 | 1183115.3285
101 | 2732116.5081 | 1183048.8887 | 2732028.0754 | 1182995.9459
102 | 2731852.2616 | 1183077.9139 | 2731936.8117 | 1183121.1597
103 | 2732022.1383 | 1182991.5216 | 2732028.0754 | 1182995.9459
104 | 2731852.2616 | 1183077.9139 | 2731843.3348 | 1183079.2185 | 2731829.4715 | 1183087.451
105 | 2731821.8977 | 1183091.9486 | 2731829.4715 | 1183087.451
106 | 2731821.8977 | 1183091.9486 | 2731821.4333 | 1183092.2243 | 2731808.7111 | 1183105.1566
107 | 2731821.8977 | 1183091.9486 | 2731779.9605 | 1183027.9751
108 | 2731500.2594 | 1183345.5707 | 2731508.1969 | 1183338.6569
109 | 2731500.2594 | 1183345.5707 | 2731539.9203 | 1183375.508
110 | 2731500.2594 | 1183345.5707 | 2731470.9238 | 1183368.878 | 2731464.9102 | 1183372.838 | 2731459.0584 | 1183376.0342 | 2731454.9958 | 1183377.3837
111 | 2731731.7232 | 1183462.5307 | 2731759.2628 | 1183470.8979 | 2731765.681 | 1183472.4631
112 | 2731792.5435 | 1183479.0136 | 2731765.681 | 1183472.4631
113 | 2731684.4099 | 1183444.1104 | 2731690.9592 | 1183444.2767 | 2731698.0422 | 1183445.8668 | 2731701.4426 | 1183447.1759 | 2731731.7232 | 1183462.5307
114 | 2731684.4099 | 1183444.1104 | 2731681.5536 | 1183468.4141
115 | 2731681.4248 | 1183469.51 | 2731681.5536 | 1183468.4141
116 | 2731679.5385 | 1183494.2289 | 2731679.1674 | 1183488.7177 | 2731681.4248 | 1183469.51
117 | 2731686.3373 | 1183726.6094 | 2731686.14 | 1183726.5654
118 | 2731666.658 | 1183728.023 | 2731681.1486 | 1183725.4506 | 2731686.14 | 1183726.5654
119 | 2731666.658 | 1183728.023 | 2731676.603 | 1183720.3135 | 2731679.6578 | 1183718.1934
120 | 2731666.658 | 1183728.023 | 2731659.7432 | 1183728.6493
121 | 2731745.6534 | 1183687.5064 | 2731732.3017 | 1183700.1001 | 2731718.4353 | 1183712.5244
122 | 2731745.6534 | 1183687.5064 | 2731739.7689 | 1183682.1285 | 2731733.45 | 1183684.0021 | 2731731.7753 | 1183684.9195
123 | 2731745.6534 | 1183687.5064 | 2731752.8039 | 1183680.7592
124 | 2731689.4393 | 1183708.4467 | 2731689.0271 | 1183711.6911 | 2731679.6578 | 1183718.1934
125 | 2731718.6597 | 1183692.1042 | 2731731.7753 | 1183684.9195
126 | 2731763.0044 | 1183671.1062 | 2731762.858 | 1183671.2724 | 2731752.8039 | 1183680.7592
127 | 2731690.4864 | 1183700.2034 | 2731689.4393 | 1183708.4467
128 | 2731718.6597 | 1183692.1042 | 2731711.9445 | 1183695.7828 | 2731711.9445 | 1183695.7828
129 | 2731770.1191 | 1183663.0313 | 2731763.0044 | 1183671.1062
130 | 2731648.8266 | 1183699.7501 | 2731653.3508 | 1183696.9184 | 2731656.3512 | 1183695.2414
131 | 2731662.7002 | 1183683.9918 | 2731662.7685 | 1183691.6546 | 2731656.3512 | 1183695.2414
132 | 2731690.4864 | 1183700.2034 | 2731705.8077 | 1183697.047
133 | 2731690.4864 | 1183700.2034 | 2731684.8855 | 1183697.6304
134 | 2731662.7002 | 1183683.9918 | 2731671.8266 | 1183691.6314
135 | 2731662.7002 | 1183683.9918 | 2731662.584 | 1183674.6806
136 | 2731671.8266 | 1183691.6314 | 2731683.0783 | 1183679.0247 | 2731683.7377 | 1183673.6749
137 | 2731671.8266 | 1183691.6314 | 2731671.9356 | 1183691.6815
138 | 2731662.584 | 1183674.6806 | 2731662.5171 | 1183669.3166
139 | 2731671.9356 | 1183691.6815 | 2731683.8366 | 1183697.1486
140 | 2731662.3462 | 1183655.6293 | 2731662.5171 | 1183669.3166
141 | 2731684.8855 | 1183697.6304 | 2731683.8366 | 1183697.1486
142 | 2731662.3462 | 1183655.6293 | 2731648.9379 | 1183648.6926
143 | 2731705.8077 | 1183697.047 | 2731711.9445 | 1183695.7828
144 | 2731648.9379 | 1183648.6926 | 2731625.3993 | 1183636.5152
145 | 2731621.1498 | 1183634.3167 | 2731625.3993 | 1183636.5152
146 | 2731644.4039 | 1183620.6644 | 2731638.4084 | 1183609.213
147 | 2731644.4039 | 1183620.6644 | 2731637.576 | 1183620.2037
148 | 2731627.3478 | 1183596.794 | 2731638.4084 | 1183609.213
149 | 2731620.3201 | 1183619.0393 | 2731637.576 | 1183620.2037
150 | 2731621.1498 | 1183634.3167 | 2731618.8434 | 1183633.1235 | 2731607.0736 | 1183627.2606
151 | 2731604.5664 | 1183617.9763 | 2731607.0736 | 1183627.2606 | 2731607.0736 | 1183627.2606
152 | 2731604.5664 | 1183617.9763 | 2731620.3201 | 1183619.0393
153 | 2731604.5664 | 1183617.9763 | 2731600.875 | 1183616.1655
154 | 2731593.5464 | 1183608.6114 | 2731593.678 | 1183608.8415 | 2731596.8067 | 1183614.1698 | 2731600.875 | 1183616.1655
155 | 2731593.5464 | 1183608.6114 | 2731587.0367 | 1183597.2314 | 2731583.2581 | 1183590.5434 | 2731577.433 | 1183584.889 | 2731574.2125 | 1183578.8693 | 2731573.6405 | 1183578.0242
156 | 2731571.1665 | 1183570.9942 | 2731571.4164 | 1183574.7382 | 2731573.6405 | 1183578.0242
157 | 2731627.3478 | 1183596.794 | 2731627.1171 | 1183590.5377
158 | 2731627.4427 | 1183577.6026 | 2731626.8836 | 1183584.2077 | 2731627.1171 | 1183590.5377
159 | 2731571.1665 | 1183570.9942 | 2731571.0314 | 1183568.9698 | 2731564.9875 | 1183565.2788 | 2731562.7642 | 1183564.4166
160 | 2731627.4427 | 1183577.6026 | 2731627.9152 | 1183572.0212 | 2731628.2018 | 1183569.5519
161 | 2731634.1717 | 1183549.3638 | 2731632.3076 | 1183554.9493 | 2731629.3285 | 1183559.8431 | 2731628.2018 | 1183569.5519
162 | 2731634.1717 | 1183549.3638 | 2731637.2785 | 1183548.7427 | 2731640.0854 | 1183546.5608
163 | 2731557.887 | 1183539.0739 | 2731558.1824 | 1183539.0373
164 | 2731517.8283 | 1183561.333 | 2731509.971 | 1183561.7019 | 2731501.5492 | 1183557.7809 | 2731498.2403 | 1183556.801
165 | 2731497.4528 | 1183550.6078 | 2731492.2616 | 1183555.0306 | 2731498.2403 | 1183556.801
166 | 2731497.4528 | 1183550.6078 | 2731515.8632 | 1183547.4611
167 | 2731533.6253 | 1183543.7437 | 2731524.4908 | 1183545.9865 | 2731515.8632 | 1183547.4611
168 | 2731533.6253 | 1183543.7437 | 2731547.3119 | 1183540.3832 | 2731557.887 | 1183539.0739
169 | 2731394.9203 | 1183448.7268 | 2731395.7871 | 1183439.8503 | 2731394.8085 | 1183436.0704 | 2731393.2289 | 1183433.2225 | 2731388.4841 | 1183429.4824
170 | 2731394.9203 | 1183448.7268 | 2731392.979 | 1183447.0497 | 2731390.0965 | 1183445.1072 | 2731387.1065 | 1183443.8852 | 2731379.3177 | 1183442.6829
171 | 2731370.9852 | 1183441.3966 | 2731379.3177 | 1183442.6829
172 | 2731433.0692 | 1183436.3635 | 2731443.4072 | 1183446.2391
173 | 2731679.1847 | 1183507.517 | 2731680.0828 | 1183502.3147 | 2731679.5385 | 1183494.2289
174 | 2731650.0912 | 1183538.7833 | 2731640.0854 | 1183546.5608
175 | 2731650.0912 | 1183538.7833 | 2731656.5549 | 1183541.7942 | 2731663.5222 | 1183547.9519 | 2731664.7658 | 1183551.8485
176 | 2731650.0912 | 1183538.7833 | 2731661.4063 | 1183529.9887
177 | 2731664.7658 | 1183551.8485 | 2731665.1517 | 1183553.0574
178 | 2731661.4063 | 1183529.9887 | 2731663.9183 | 1183528.0362
179 | 2731665.4319 | 1183553.9355 | 2731665.1517 | 1183553.0574
180 | 2731663.9183 | 1183528.0362 | 2731668.9569 | 1183524.12 | 2731677.2734 | 1183518.5875 | 2731679.1847 | 1183507.517
181 | 2731712.7073 | 1183574.9863 | 2731705.0246 | 1183584.3468 | 2731701.2413 | 1183594.8938 | 2731701.2413 | 1183594.8938
182 | 2731712.7073 | 1183574.9863 | 2731712.7073 | 1183574.9863 | 2731716.5231 | 1183574.8142
183 | 2731716.5231 | 1183574.8142 | 2731722.7947 | 1183574.5313
184 | 2731730.5474 | 1183653.4184 | 2731732.3289 | 1183652.4127
185 | 2731741.4252 | 1183647.2775 | 2731732.3289 | 1183652.4127
186 | 2731741.4252 | 1183647.2775 | 2731744.0508 | 1183645.7953 | 2731752.8006 | 1183644.2967
187 | 2731753.3558 | 1183644.2016 | 2731752.8006 | 1183644.2967
188 | 2731753.3558 | 1183644.2016 | 2731761.5217 | 1183642.803
189 | 2731769.8954 | 1183640.353 | 2731767.6392 | 1183641.7552 | 2731761.5217 | 1183642.803
190 | 2731778.9898 | 1183652.9633 | 2731770.1191 | 1183663.0313

## bus_geodata
| x | y | coords
0 | 2731560.5599 | 1183752.3093
1 | 2731615.1957 | 1183761.2176
2 | 2731597.6116 | 1183790.3179
3 | 2731627.2074 | 1183737.9973
4 | 2731630.9219 | 1183789.2841
5 | 2731648.1179 | 1183780.5595
6 | 2731629.8015 | 1183736.4811
7 | 2731621.6506 | 1183730.6489
8 | 2731656.2959 | 1183776.117
9 | 2731635.5317 | 1183733.132
10 | 2731621.249 | 1183730.0014
11 | 2731695.5404 | 1183636.2555
12 | 2731693.6444 | 1183647.8356
13 | 2731696.9245 | 1183627.9683
14 | 2731693.2354 | 1183657.2343
15 | 2731681.4847 | 1183604.2334
16 | 2731701.6443 | 1183630.8271
17 | 2731691.0431 | 1183664.1218
18 | 2731672.2697 | 1183604.732
19 | 2731695.8513 | 1183599.0069
20 | 2731674.0423 | 1183580.9142
21 | 2731698.2092 | 1183663.6306
22 | 2731684.612 | 1183666.5824
23 | 2731670.4517 | 1183604.9177
24 | 2731696.9631 | 1183598.1585
25 | 2731713.3004 | 1183644.774
26 | 2731718.7422 | 1183660.6835
27 | 2731570.524 | 1183522.9718
28 | 2731573.1904 | 1183524.979
29 | 2731531.1037 | 1183497.3506
30 | 2731592.1872 | 1183544.173
31 | 2731518.0312 | 1183486.2982
32 | 2731598.6634 | 1183551.9192
33 | 2731458.2393 | 1183542.0856
34 | 2731417.8879 | 1183500.3534
35 | 2731446.222 | 1183560.3834
36 | 2731480.8339 | 1183549.9204
37 | 2731453.4711 | 1183452.8075
38 | 2731616.1243 | 1183550.0969
39 | 2731593.6496 | 1183550.8851
40 | 2731602.5793 | 1183564.9235
41 | 2731406.8024 | 1183487.6899
42 | 2731359.7035 | 1183601.4501
43 | 2731493.7914 | 1183550.4564
44 | 2731449.7474 | 1183450.8863
45 | 2731615.4915 | 1183720.7197
46 | 2731615.0221 | 1183719.9629
47 | 2731607.8904 | 1183699.2105
48 | 2731656.779 | 1183728.9178
49 | 2731321.5874 | 1183617.5909
50 | 2731337.8553 | 1183616.8579
51 | 2732045.9342 | 1183589.45
52 | 2732058.5821 | 1183592.1884
53 | 2732006.2113 | 1183580.3658
54 | 2731943.8677 | 1183577.4723
55 | 2731809.5369 | 1183626.7112
56 | 2731907.8897 | 1183594.1713
57 | 2731797.8705 | 1183631.5345
58 | 2731941.695 | 1183578.3585
59 | 2731936.9313 | 1183581.123
60 | 2731938.7475 | 1183596.6092
61 | 2731941.326 | 1183598.052
62 | 2731931.5467 | 1183592.5798
63 | 2731953.203 | 1183604.698
64 | 2731927.0133 | 1183744.6298
65 | 2731730.5288 | 1183752.425
66 | 2731726.3165 | 1183752.9052
67 | 2731705.5999 | 1183755.8009
68 | 2731672.7999 | 1183767.0735
69 | 2731269.3832 | 1183100.4821
70 | 2731295.1099 | 1183097.5196
71 | 2731338.6628 | 1183218.5541
72 | 2731457.6191 | 1183037.5977
73 | 2731361.2516 | 1183223.445
74 | 2731485.3021 | 1183027.5152
75 | 2731545.1412 | 1183023.7531
76 | 2731547.464 | 1183170.9485
77 | 2731587.7369 | 1183139.9344
78 | 2731516.8264 | 1183213.7017
79 | 2731555.4299 | 1183023.7283
80 | 2731650.6759 | 1183102.5013
81 | 2731365.5345 | 1183224.7143
82 | 2731400.4616 | 1183351.3927
83 | 2731398.4463 | 1183398.3663
84 | 2731599.4374 | 1183221.122
85 | 2731794.2942 | 1183107.8246
86 | 2731804.2378 | 1183109.7038
87 | 2731807.4957 | 1183106.3921
88 | 2732082.5565 | 1183110.5755
89 | 2732076.1759 | 1183115.3285
90 | 2732116.5081 | 1183048.8887
91 | 2731936.8117 | 1183121.1597
92 | 2732028.0754 | 1182995.9459
93 | 2731852.2616 | 1183077.9139
94 | 2732022.1383 | 1182991.5216
95 | 2731829.4715 | 1183087.451
96 | 2731821.8977 | 1183091.9486
97 | 2731808.7111 | 1183105.1566
98 | 2731779.9605 | 1183027.9751
99 | 2731508.197 | 1183338.6569
100 | 2731500.2594 | 1183345.5707
101 | 2731539.9203 | 1183375.508
102 | 2731454.9958 | 1183377.3837
103 | 2731765.681 | 1183472.4631
104 | 2731731.7232 | 1183462.5307
105 | 2731792.5435 | 1183479.0136
106 | 2731684.4099 | 1183444.1104
107 | 2731681.5536 | 1183468.4141
108 | 2731681.4248 | 1183469.51
109 | 2731686.3373 | 1183726.6094
110 | 2731686.14 | 1183726.5654
111 | 2731666.658 | 1183728.023
112 | 2731718.4353 | 1183712.5244
113 | 2731745.6534 | 1183687.5064
114 | 2731679.6578 | 1183718.1934
115 | 2731659.7432 | 1183728.6493
116 | 2731731.7753 | 1183684.9195
117 | 2731752.8039 | 1183680.7592
118 | 2731689.4393 | 1183708.4467
119 | 2731718.6597 | 1183692.1042
120 | 2731763.0044 | 1183671.1062
121 | 2731648.8266 | 1183699.7501
122 | 2731656.3512 | 1183695.2414
123 | 2731690.4864 | 1183700.2034
124 | 2731662.7002 | 1183683.9918
125 | 2731671.8266 | 1183691.6314
126 | 2731662.584 | 1183674.6806
127 | 2731683.7377 | 1183673.6749
128 | 2731671.9356 | 1183691.6815
129 | 2731662.5171 | 1183669.3166
130 | 2731683.8366 | 1183697.1486
131 | 2731662.3462 | 1183655.6293
132 | 2731705.8077 | 1183697.047
133 | 2731684.8855 | 1183697.6304
134 | 2731711.9445 | 1183695.7828
135 | 2731648.9379 | 1183648.6926
136 | 2731625.3993 | 1183636.5152
137 | 2731644.4039 | 1183620.6644
138 | 2731638.4084 | 1183609.213
139 | 2731637.576 | 1183620.2037
140 | 2731621.1498 | 1183634.3167
141 | 2731607.0736 | 1183627.2606
142 | 2731604.5664 | 1183617.9763
143 | 2731620.3201 | 1183619.0393
144 | 2731600.875 | 1183616.1655
145 | 2731593.5464 | 1183608.6114
146 | 2731573.6405 | 1183578.0242
147 | 2731627.3478 | 1183596.794
148 | 2731627.1171 | 1183590.5377
149 | 2731571.1665 | 1183570.9942
150 | 2731562.7642 | 1183564.4166
151 | 2731610.6933 | 1183580.4494
152 | 2731627.4428 | 1183577.6026
153 | 2731634.1717 | 1183549.3638
154 | 2731558.1824 | 1183539.0373
155 | 2731628.2018 | 1183569.5519
156 | 2731517.8283 | 1183561.333
157 | 2731498.2403 | 1183556.801
158 | 2731497.4528 | 1183550.6078
159 | 2731515.8632 | 1183547.4611
160 | 2731533.6253 | 1183543.7437
161 | 2731557.887 | 1183539.0739
162 | 2731394.9203 | 1183448.7268
163 | 2731388.4841 | 1183429.4824
164 | 2731379.3177 | 1183442.6829
165 | 2731370.9852 | 1183441.3966
166 | 2731433.0692 | 1183436.3635
167 | 2731443.4072 | 1183446.2391
168 | 2731483.2467 | 1183434.3376
169 | 2731679.5385 | 1183494.2289
170 | 2731640.0854 | 1183546.5608
171 | 2731650.0912 | 1183538.7833
172 | 2731664.7658 | 1183551.8485
173 | 2731661.4063 | 1183529.9887
174 | 2731665.1517 | 1183553.0574
175 | 2731663.9183 | 1183528.0362
176 | 2731665.4319 | 1183553.9355
177 | 2731679.1847 | 1183507.517
178 | 2731701.2413 | 1183594.8938
179 | 2731712.7073 | 1183574.9863
180 | 2731716.5231 | 1183574.8142
181 | 2731722.7947 | 1183574.5313
182 | 2731730.5474 | 1183653.4184
183 | 2731711.6535 | 1183663.8114
184 | 2731732.3289 | 1183652.4127
185 | 2731741.4252 | 1183647.2775
186 | 2731752.8006 | 1183644.2967
187 | 2731753.3558 | 1183644.2016
188 | 2731761.5217 | 1183642.803
189 | 2731769.8954 | 1183640.353
190 | 2731778.9898 | 1183652.9633
191 | 2731770.1191 | 1183663.0313
192 | 2731627.3478 | 1183596.794

## line_std_types
| c_nf_per_km | r_ohm_per_km | x_ohm_per_km | max_i_ka | type | q_mm2 | alpha | voltage_rating
NAYY 4x50 SE | 210 | 0.642 | 0.083 | 0.142 | cs | 50 | 0.00403 | LV
NAYY 4x120 SE | 264 | 0.225 | 0.08 | 0.242 | cs | 120 | 0.00403 | LV
NAYY 4x150 SE | 261 | 0.208 | 0.08 | 0.27 | cs | 150 | 0.00403 | LV
NA2XS2Y 1x95 RM/25 12/20 kV | 216 | 0.313 | 0.132 | 0.252 | cs | 95 | 0.00403 | MV
NA2XS2Y 1x185 RM/25 12/20 kV | 273 | 0.161 | 0.117 | 0.362 | cs | 185 | 0.00403 | MV
NA2XS2Y 1x240 RM/25 12/20 kV | 304 | 0.122 | 0.112 | 0.421 | cs | 240 | 0.00403 | MV
NA2XS2Y 1x95 RM/25 6/10 kV | 315 | 0.313 | 0.123 | 0.249 | cs | 95 | 0.00403 | MV
NA2XS2Y 1x185 RM/25 6/10 kV | 406 | 0.161 | 0.11 | 0.358 | cs | 185 | 0.00403 | MV
NA2XS2Y 1x240 RM/25 6/10 kV | 456 | 0.122 | 0.105 | 0.416 | cs | 240 | 0.00403 | MV
NA2XS2Y 1x150 RM/25 12/20 kV | 250 | 0.206 | 0.116 | 0.319 | cs | 150 | 0.00403 | MV
NA2XS2Y 1x120 RM/25 12/20 kV | 230 | 0.253 | 0.119 | 0.283 | cs | 120 | 0.00403 | MV
NA2XS2Y 1x70 RM/25 12/20 kV | 190 | 0.443 | 0.132 | 0.22 | cs | 70 | 0.00403 | MV
NA2XS2Y 1x150 RM/25 6/10 kV | 360 | 0.206 | 0.11 | 0.315 | cs | 150 | 0.00403 | MV
NA2XS2Y 1x120 RM/25 6/10 kV | 340 | 0.253 | 0.113 | 0.28 | cs | 120 | 0.00403 | MV
NA2XS2Y 1x70 RM/25 6/10 kV | 280 | 0.443 | 0.123 | 0.217 | cs | 70 | 0.00403 | MV
N2XS(FL)2Y 1x120 RM/35 64/110 kV | 112 | 0.153 | 0.166 | 0.366 | cs | 120 | 0.00393 | HV
N2XS(FL)2Y 1x185 RM/35 64/110 kV | 125 | 0.099 | 0.156 | 0.457 | cs | 185 | 0.00393 | HV
N2XS(FL)2Y 1x240 RM/35 64/110 kV | 135 | 0.075 | 0.149 | 0.526 | cs | 240 | 0.00393 | HV
N2XS(FL)2Y 1x300 RM/35 64/110 kV | 144 | 0.06 | 0.144 | 0.588 | cs | 300 | 0.00393 | HV
15-AL1/3-ST1A 0.4 | 11 | 1.8769 | 0.35 | 0.105 | ol | 16 | 0.00403 | LV
24-AL1/4-ST1A 0.4 | 11.25 | 1.2012 | 0.335 | 0.14 | ol | 24 | 0.00403 | LV
48-AL1/8-ST1A 0.4 | 12.2 | 0.5939 | 0.3 | 0.21 | ol | 48 | 0.00403 | LV
94-AL1/15-ST1A 0.4 | 13.2 | 0.306 | 0.29 | 0.35 | ol | 94 | 0.00403 | LV
34-AL1/6-ST1A 10.0 | 9.7 | 0.8342 | 0.36 | 0.17 | ol | 34 | 0.00403 | MV
48-AL1/8-ST1A 10.0 | 10.1 | 0.5939 | 0.35 | 0.21 | ol | 48 | 0.00403 | MV
70-AL1/11-ST1A 10.0 | 10.4 | 0.4132 | 0.339 | 0.29 | ol | 70 | 0.00403 | MV
94-AL1/15-ST1A 10.0 | 10.75 | 0.306 | 0.33 | 0.35 | ol | 94 | 0.00403 | MV
122-AL1/20-ST1A 10.0 | 11.1 | 0.2376 | 0.323 | 0.41 | ol | 122 | 0.00403 | MV
149-AL1/24-ST1A 10.0 | 11.25 | 0.194 | 0.315 | 0.47 | ol | 149 | 0.00403 | MV
34-AL1/6-ST1A 20.0 | 9.15 | 0.8342 | 0.382 | 0.17 | ol | 34 | 0.00403 | MV
48-AL1/8-ST1A 20.0 | 9.5 | 0.5939 | 0.372 | 0.21 | ol | 48 | 0.00403 | MV
70-AL1/11-ST1A 20.0 | 9.7 | 0.4132 | 0.36 | 0.29 | ol | 70 | 0.00403 | MV
94-AL1/15-ST1A 20.0 | 10 | 0.306 | 0.35 | 0.35 | ol | 94 | 0.00403 | MV
122-AL1/20-ST1A 20.0 | 10.3 | 0.2376 | 0.344 | 0.41 | ol | 122 | 0.00403 | MV
149-AL1/24-ST1A 20.0 | 10.5 | 0.194 | 0.337 | 0.47 | ol | 149 | 0.00403 | MV
184-AL1/30-ST1A 20.0 | 10.75 | 0.1571 | 0.33 | 0.535 | ol | 184 | 0.00403 | MV
243-AL1/39-ST1A 20.0 | 11 | 0.1188 | 0.32 | 0.645 | ol | 243 | 0.00403 | MV
48-AL1/8-ST1A 110.0 | 8 | 0.5939 | 0.46 | 0.21 | ol | 48 | 0.00403 | HV
70-AL1/11-ST1A 110.0 | 8.4 | 0.4132 | 0.45 | 0.29 | ol | 70 | 0.00403 | HV
94-AL1/15-ST1A 110.0 | 8.65 | 0.306 | 0.44 | 0.35 | ol | 94 | 0.00403 | HV
122-AL1/20-ST1A 110.0 | 8.5 | 0.2376 | 0.43 | 0.41 | ol | 122 | 0.00403 | HV
149-AL1/24-ST1A 110.0 | 8.75 | 0.194 | 0.41 | 0.47 | ol | 149 | 0.00403 | HV
184-AL1/30-ST1A 110.0 | 8.8 | 0.1571 | 0.4 | 0.535 | ol | 184 | 0.00403 | HV
243-AL1/39-ST1A 110.0 | 9 | 0.1188 | 0.39 | 0.645 | ol | 243 | 0.00403 | HV
305-AL1/39-ST1A 110.0 | 9.2 | 0.0949 | 0.38 | 0.74 | ol | 305 | 0.00403 | HV
490-AL1/64-ST1A 110.0 | 9.75 | 0.059 | 0.37 | 0.96 | ol | 490 | 0.00403 | HV
679-AL1/86-ST1A 110.0 | 9.95 | 0.042 | 0.36 | 1.15 | ol | 679 | 0.00403 | HV
490-AL1/64-ST1A 220.0 | 10 | 0.059 | 0.285 | 0.96 | ol | 490 | 0.00403 | HV
679-AL1/86-ST1A 220.0 | 11.7 | 0.042 | 0.275 | 1.15 | ol | 679 | 0.00403 | HV
490-AL1/64-ST1A 380.0 | 11 | 0.059 | 0.253 | 0.96 | ol | 490 | 0.00403 | HV
679-AL1/86-ST1A 380.0 | 14.6 | 0.042 | 0.25 | 1.15 | ol | 679 | 0.00403 | HV

## trafo_std_types
| i0_percent | pfe_kw | vkr_percent | sn_mva | vn_lv_kv | vn_hv_kv | vk_percent | shift_degree | vector_group | tap_side | tap_neutral | tap_min | tap_max | tap_step_degree | tap_step_percent | tap_phase_shifter
160 MVA 380/110 kV | 0.06 | 60 | 0.25 | 160 | 110 | 380 | 12.2 | 0 | Yy0 | hv | 0 | -9 | 9 | 0 | 1.5 | FALSE
100 MVA 220/110 kV | 0.06 | 55 | 0.26 | 100 | 110 | 220 | 12 | 0 | Yy0 | hv | 0 | -9 | 9 | 0 | 1.5 | FALSE
63 MVA 110/20 kV | 0.04 | 22 | 0.32 | 63 | 20 | 110 | 18 | 150 | YNd5 | hv | 0 | -9 | 9 | 0 | 1.5 | FALSE
40 MVA 110/20 kV | 0.05 | 18 | 0.34 | 40 | 20 | 110 | 16.2 | 150 | YNd5 | hv | 0 | -9 | 9 | 0 | 1.5 | FALSE
25 MVA 110/20 kV | 0.07 | 14 | 0.41 | 25 | 20 | 110 | 12 | 150 | YNd5 | hv | 0 | -9 | 9 | 0 | 1.5 | FALSE
63 MVA 110/10 kV | 0.04 | 22 | 0.32 | 63 | 10 | 110 | 18 | 150 | YNd5 | hv | 0 | -9 | 9 | 0 | 1.5 | FALSE
40 MVA 110/10 kV | 0.05 | 18 | 0.34 | 40 | 10 | 110 | 16.2 | 150 | YNd5 | hv | 0 | -9 | 9 | 0 | 1.5 | FALSE
25 MVA 110/10 kV | 0.07 | 14 | 0.41 | 25 | 10 | 110 | 12 | 150 | YNd5 | hv | 0 | -9 | 9 | 0 | 1.5 | FALSE
0.25 MVA 20/0.4 kV | 0.32 | 0.8 | 1.44 | 0.25 | 0.4 | 20 | 6 | 150 | Yzn5 | hv | 0 | -2 | 2 | 0 | 2.5 | FALSE
0.4 MVA 20/0.4 kV | 0.3375 | 1.35 | 1.425 | 0.4 | 0.4 | 20 | 6 | 150 | Dyn5 | hv | 0 | -2 | 2 | 0 | 2.5 | FALSE
0.63 MVA 20/0.4 kV | 0.2619 | 1.65 | 1.206 | 0.63 | 0.4 | 20 | 6 | 150 | Dyn5 | hv | 0 | -2 | 2 | 0 | 2.5 | FALSE
0.25 MVA 10/0.4 kV | 0.24 | 0.6 | 1.2 | 0.25 | 0.4 | 10 | 4 | 150 | Dyn5 | hv | 0 | -2 | 2 | 0 | 2.5 | FALSE
0.4 MVA 10/0.4 kV | 0.2375 | 0.95 | 1.325 | 0.4 | 0.4 | 10 | 4 | 150 | Dyn5 | hv | 0 | -2 | 2 | 0 | 2.5 | FALSE
0.63 MVA 10/0.4 kV | 0.1873 | 1.18 | 1.0794 | 0.63 | 0.4 | 10 | 4 | 150 | Dyn5 | hv | 0 | -2 | 2 | 0 | 2.5 | FALSE

## trafo3w_std_types
| sn_hv_mva | sn_mv_mva | sn_lv_mva | vn_hv_kv | vn_mv_kv | vn_lv_kv | vk_hv_percent | vk_mv_percent | vk_lv_percent | vkr_hv_percent | vkr_mv_percent | vkr_lv_percent | pfe_kw | i0_percent | shift_mv_degree | shift_lv_degree | vector_group | tap_side | tap_neutral | tap_min | tap_max | tap_step_percent
63/25/38 MVA 110/20/10 kV | 63 | 25 | 38 | 110 | 20 | 10 | 10.4 | 10.4 | 10.4 | 0.28 | 0.32 | 0.35 | 35 | 0.89 | 0 | 0 | YN0yn0yn0 | hv | 0 | -10 | 10 | 1.2
63/25/38 MVA 110/10/10 kV | 63 | 25 | 38 | 110 | 10 | 10 | 10.4 | 10.4 | 10.4 | 0.28 | 0.32 | 0.35 | 35 | 0.89 | 0 | 0 | YN0yn0yn0 | hv | 0 | -10 | 10 | 1.2

## fuse_std_types
| fuse_type | i_rated_a | t_avg | t_min | t_total | x_avg | x_min | x_total
HV 100A | HV 100A | 100 | 0 | [10.0, 3.64, 0.854, 0.281, 0.1, 0.0531, 0.022, 0.01] | [10.0, 4.267, 1.21, 0.403, 0.1, 0.058, 0.022, 0.01] | 0 | [300.0, 350.0, 450.0, 550.0, 700.0, 850.0, 1200.0, 1752.0] | [600.0, 700.0, 900.0, 1150.0, 1665.0, 2000.0, 3000.0, 4313.0]
HV 10A | HV 10A | 10 | 0 | [10.0, 1675.0, 0.344, 0.156, 0.1, 0.0417, 0.0171, 0.01] | [10.0, 1.3, 0.3, 0.155, 0.1, 0.0555, 0.023, 0.01] | 0 | [30.0, 32.0, 35.0, 37.0, 39.0, 50.0, 70.0, 88.0] | [60.0, 70.0, 80.0, 87.0, 94.0, 110.0, 150.0, 216.0]
HV 125A | HV 125A | 125 | 0 | [10.0, 1.82, 0.344, 0.1, 0.0467, 0.0269, 0.01] | [10.0, 2.478, 0.426, 0.1, 0.0427, 0.0211, 0.01] | 0 | [375.0, 500.0, 700.0, 925.0, 1200.0, 1500.0, 2341.0] | [750.0, 1000.0, 1500.0, 2200.0, 3000.0, 4000.0, 5765.0]
HV 160A | HV 160A | 160 | 0 | [10.0, 4.15, 1.03, 0.198, 0.1, 0.051, 0.0172, 0.01] | [10.0, 2.3, 0.734, 0.274, 0.1, 0.046, 0.0177, 0.01] | 0 | [480.0, 550.0, 700.0, 1000.0, 1260.0, 1600.0, 2500.0, 3227.0] | [960.0, 1300.0, 1700.0, 2200.0, 2996.0, 4000.0, 6000.0, 7946.0]
HV 16A | HV 16A | 16 | 0 | [10.0, 0.352, 0.164, 0.1, 0.0649, 0.0342, 0.01] | [10.0, 2.34, 0.722, 0.181, 0.1, 0.055, 0.0296, 0.01] | 0 | [48.0, 60.0, 65.0, 71.0, 80.0, 100.0, 162.0] | [96.0, 110.0, 125.0, 150.0, 168.0, 200.0, 250.0, 398.0]
HV 200A | HV 200A | 200 | 0 | [10.0, 4.267, 1.21, 0.403, 0.1, 0.058, 0.022, 0.01] | [10.0, 3.73, 1.654, 0.328, 0.1, 0.0531, 0.019, 0.01] | 0 | [600.0, 700.0, 900.0, 1150.0, 1665.0, 2000.0, 3000.0, 4313.0] | [1200.0, 1500.0, 1800.0, 2700.0, 3960.0, 5000.0, 7500.0, 10620.0]
HV 20A | HV 20A | 20 | 0 | [10.0, 1.3, 0.3, 0.155, 0.1, 0.0555, 0.023, 0.01] | [10.0, 1.3, 0.161, 0.1, 0.0611, 0.0399, 0.0141, 0.01] | 0 | [60.0, 70.0, 80.0, 87.0, 94.0, 110.0, 150.0, 216.0] | [120.0, 150.0, 200.0, 223.0, 260.0, 300.0, 450.0, 532.0]
HV 25A | HV 25A | 25 | 0 | [10.0, 2.512, 0.833, 0.299, 0.1, 0.0372, 0.0223, 0.01] | [10.0, 3.125, 0.597, 0.198, 0.1, 0.0378, 0.022, 0.01] | 0 | [75.0, 82.0, 90.0, 100.0, 124.0, 170.0, 200.0, 289.0] | [150.0, 170.0, 210.0, 250.0, 294.0, 400.0, 500.0, 711.0]
HV 31.5A | HV 31.5A | 31.5 | 0 | [10.0, 2.34, 0.722, 0.181, 0.1, 0.055, 0.0296, 0.01] | [10.0, 2.84, 0.368, 0.164, 0.1, 0.0621, 0.0378, 0.0195, 0.01] | 0 | [95.0, 110.0, 125.0, 150.0, 165.0, 200.0, 250.0, 390.0] | [189.0, 220.0, 300.0, 350.0, 393.0, 450.0, 530.0, 700.0, 960.0]
HV 40A | HV 40A | 40 | 0 | [10.0, 1.3, 0.161, 0.1, 0.0611, 0.0399, 0.0141, 0.01] | [10.0, 2.05, 0.369, 0.198, 0.1, 0.051, 0.0298, 0.01] | 0 | [120.0, 150.0, 200.0, 223.0, 260.0, 300.0, 450.0, 532.0] | [240.0, 300.0, 400.0, 450.0, 530.0, 650.0, 800.0, 1311.0]
HV 50A | HV 50A | 50 | 0 | [10.0, 3.215, 0.597, 0.198, 0.1, 0.0378, 0.022, 0.01] | [10.0, 3.64, 0.854, 0.281, 0.1, 0.0531, 0.022, 0.01] | 0 | [150.0, 170.0, 210.0, 250.0, 294.0, 400.0, 500.0, 711.0] | [300.0, 350.0, 450.0, 550.0, 700.0, 850.0, 1200.0, 1752.0]
HV 6.3A | HV 6.3A | 6.3 | 0 | [10.0, 1.39, 0.344, 0.168, 0.1, 0.056, 0.0263, 0.01] | [10.0, 1.711, 0.516, 0.198, 0.1, 0.0634, 0.0303, 0.01] | 0 | [19.0, 19.5, 20.4, 20.8, 22.0, 25.0, 32.0, 48.0] | [38.0, 40.0, 43.0, 48.0, 53.0, 60.0, 75.0, 118.0]
HV 63A | HV 63A | 63 | 0 | [10.0, 2.84, 0.368, 0.164, 0.1, 0.0621, 0.0378, 0.0195, 0.01] | [10.0, 1.82, 0.344, 0.1, 0.0467, 0.0269, 0.01] | 0 | [189.0, 220.0, 300.0, 350.0, 393.0, 450.0, 530.0, 700.0, 961.0] | [378.0, 500.0, 700.0, 934.0, 1200.0, 1500.0, 2366.0]
HV 80A | HV 80A | 80 | 0 | [10.0, 2.05, 0.369, 0.198, 0.1, 0.051, 0.0298, 0.01] | [10.0, 4.15, 1.03, 0.198, 0.1, 0.051, 0.0172, 0.01] | 0 | [240.0, 300.0, 400.0, 450.0, 530.0, 650.0, 800.0, 1311.0] | [480.0, 550.0, 700.0, 1000.0, 1260.0, 1600.0, 2500.0, 3227.0]
Siemens NH-1-100 | Siemens NH-1-100 | 100 | [5400.0, 2000.0, 400.0, 20.0, 1.0, 0.2, 0.012, 0.004] | 0 | 0 | [150.0, 190.0, 250.0, 430.0, 900.0, 1250.0, 2700.0, 3600.0] | 0 | 0
Siemens NH-1-125 | Siemens NH-1-125 | 125 | [4800.0, 120.0, 7.0, 0.1, 0.004] | 0 | 0 | [180.0, 400.0, 740.0, 2000.0, 4250.0] | 0 | 0
Siemens NH-1-16 | Siemens NH-1-16 | 16 | [4000.0, 400.0, 2.0, 0.1, 0.04, 0.01] | 0 | 0 | [26.0, 35.0, 75.0, 150.0, 200.0, 300.0] | 0 | 0
Siemens NH-1-160 | Siemens NH-1-160 | 160 | [4800.0, 120.0, 7.0, 0.1, 0.004] | 0 | 0 | [210.0, 500.0, 900.0, 2300.0, 5000.0] | 0 | 0
Siemens NH-1-25 | Siemens NH-1-25 | 25 | [4000.0, 1000.0, 10.0, 0.2, 0.02, 0.01] | 0 | 0 | [40.0, 50.0, 100.0, 210.0, 400.0, 500.0] | 0 | 0
Siemens NH-1-50 | Siemens NH-1-50 | 50 | [4000.0, 40.0, 4.0, 1.0, 0.02, 0.01] | 0 | 0 | [86.0, 200.0, 300.0, 400.0, 1000.0, 1280.0] | 0 | 0
Siemens NH-1-63 | Siemens NH-1-63 | 63 | [4000.0, 100.0, 10.0, 2.0, 0.04, 0.01] | 0 | 0 | [100.0, 200.0, 300.0, 400.0, 1000.0, 1500.0] | 0 | 0
Siemens NH-1-80 | Siemens NH-1-80 | 80 | [4800.0, 120.0, 7.0, 0.1, 0.01] | 0 | 0 | [150.58, 250.0, 450.0, 1150.0, 2470.0] | 0 | 0
Siemens NH-2-1000 | Siemens NH-2-1000 | 1000 | [4800.0, 120.0, 7.0, 0.1, 0.004] | 0 | 0 | [1900.0, 3500.0, 8400.0, 24000.0, 52000.0] | 0 | 0
Siemens NH-2-200 | Siemens NH-2-200 | 200 | [4800.0, 120.0, 7.0, 0.1, 0.004] | 0 | 0 | [280.0, 650.0, 1200.0, 3000.0, 7000.0] | 0 | 0
Siemens NH-2-224 | Siemens NH-2-224 | 224 | [4800.0, 120.0, 7.0, 0.2, 0.04, 0.004] | 0 | 0 | [400.0, 750.0, 1453.0, 3025.0, 4315.0, 7600.0] | 0 | 0
Siemens NH-2-250 | Siemens NH-2-250 | 250 | [4800.0, 120.0, 7.0, 0.1, 0.004] | 0 | 0 | [450.0, 800.0, 1650.0, 4000.0, 8500.0] | 0 | 0
Siemens NH-2-315 | Siemens NH-2-315 | 315 | [4800.0, 120.0, 7.0, 0.1, 0.004] | 0 | 0 | [550.0, 920.0, 1900.0, 5000.0, 11000.0] | 0 | 0
Siemens NH-2-355 | Siemens NH-2-355 | 355 | [4800.0, 120.0, 6.0, 0.1, 0.004] | 0 | 0 | [650.0, 1116.27, 2350.0, 5840.0, 12790.0] | 0 | 0
Siemens NH-2-400 | Siemens NH-2-400 | 400 | [4800.0, 120.0, 7.0, 0.1, 0.004] | 0 | 0 | [720.0, 1350.0, 2800.0, 6500.0, 15000.0] | 0 | 0
Siemens NH-2-425 | Siemens NH-2-425 | 425 | [4800.0, 120.0, 7.0, 0.1, 0.004] | 0 | 0 | [850.0, 1500.0, 3050.0, 7500.0, 16500.0] | 0 | 0
Siemens NH-2-630 | Siemens NH-2-630 | 630 | [4800.0, 120.0, 7.0, 0.1, 0.004] | 0 | 0 | [1200.0, 2000.0, 4800.0, 12000.0, 26000.0] | 0 | 0

## dtypes
| element | column | dtype
0 | bus | name | object
1 | bus | vn_kv | float64
2 | bus | type | object
3 | bus | zone | object
4 | bus | in_service | bool
5 | load | name | object
6 | load | bus | uint32
7 | load | p_mw | float64
8 | load | q_mvar | float64
9 | load | const_z_percent | float64
10 | load | const_i_percent | float64
11 | load | sn_mva | float64
12 | load | scaling | float64
13 | load | in_service | bool
14 | load | type | object
15 | ext_grid | name | object
16 | ext_grid | bus | uint32
17 | ext_grid | vm_pu | float64
18 | ext_grid | va_degree | float64
19 | ext_grid | slack_weight | float64
20 | ext_grid | in_service | bool
21 | line | name | object
22 | line | std_type | object
23 | line | from_bus | uint32
24 | line | to_bus | uint32
25 | line | length_km | float64
26 | line | r_ohm_per_km | float64
27 | line | x_ohm_per_km | float64
28 | line | c_nf_per_km | float64
29 | line | g_us_per_km | float64
30 | line | max_i_ka | float64
31 | line | df | float64
32 | line | parallel | uint32
33 | line | type | object
34 | line | in_service | bool
35 | trafo | name | object
36 | trafo | std_type | object
37 | trafo | hv_bus | uint32
38 | trafo | lv_bus | uint32
39 | trafo | sn_mva | float64
40 | trafo | vn_hv_kv | float64
41 | trafo | vn_lv_kv | float64
42 | trafo | vk_percent | float64
43 | trafo | vkr_percent | float64
44 | trafo | pfe_kw | float64
45 | trafo | i0_percent | float64
46 | trafo | shift_degree | float64
47 | trafo | tap_side | object
48 | trafo | tap_neutral | int32
49 | trafo | tap_min | int32
50 | trafo | tap_max | int32
51 | trafo | tap_step_percent | float64
52 | trafo | tap_step_degree | float64
53 | trafo | tap_pos | int32
54 | trafo | tap_phase_shifter | bool
55 | trafo | parallel | uint32
56 | trafo | df | float64
57 | trafo | in_service | bool
58 | line_geodata | coords | object
59 | bus_geodata | x | float64
60 | bus_geodata | y | float64
61 | bus_geodata | coords | object

## parameters
| version | format_version | converged | OPF_converged | name | f_hz | sn_mva
0 | 2.14.6 | 2.14.0 | FALSE | FALSE |  | 50 | 1