## bus
| name | vn_kv | type | zone | in_service
0 | bus_LV_3619-16_0_3_node_0 | 0.4 | n |  | TRUE
1 | bus_LV_3619-16_0_3_node_1 | 0.4 | n |  | TRUE
2 | bus_LV_3619-16_0_3_node_69 | 0.4 | n |  | TRUE
3 | bus_LV_3619-16_0_3_node_99 | 0.4 | n |  | TRUE
4 | bus_LV_3619-16_0_3_node_31 | 0.4 | n |  | TRUE
5 | bus_LV_3619-16_0_3_node_33 | 0.4 | n |  | TRUE
6 | bus_LV_3619-16_0_3_node_55 | 0.4 | n |  | TRUE
7 | bus_LV_3619-16_0_3_node_34 | 0.4 | n |  | TRUE
8 | bus_LV_3619-16_0_3_node_75 | 0.4 | n |  | TRUE
9 | bus_LV_3619-16_0_3_node_57 | 0.4 | n |  | TRUE
10 | bus_LV_3619-16_0_3_node_58 | 0.4 | n |  | TRUE
11 | bus_LV_3619-16_0_3_node_59 | 0.4 | n |  | TRUE
12 | bus_LV_3619-16_0_3_node_60 | 0.4 | n |  | TRUE
13 | bus_LV_3619-16_0_3_node_64 | 0.4 | n |  | TRUE
14 | bus_LV_3619-16_0_3_node_61 | 0.4 | n |  | TRUE
15 | bus_LV_3619-16_0_3_node_62 | 0.4 | n |  | TRUE
16 | bus_LV_3619-16_0_3_node_63 | 0.4 | n |  | TRUE
17 | bus_LV_3619-16_0_3_node_84 | 0.4 | n |  | TRUE
18 | bus_LV_3619-16_0_3_node_65 | 0.4 | n |  | TRUE
19 | bus_LV_3619-16_0_3_node_66 | 0.4 | n |  | TRUE
20 | bus_LV_3619-16_0_3_node_67 | 0.4 | n |  | TRUE
21 | bus_LV_3619-16_0_3_node_68 | 0.4 | n |  | TRUE
22 | bus_LV_3619-16_0_3_node_102 | 0.4 | n |  | TRUE
23 | bus_LV_3619-16_0_3_node_103 | 0.4 | n |  | TRUE
24 | bus_LV_3619-16_0_3_node_70 | 0.4 | n |  | TRUE
25 | bus_LV_3619-16_0_3_node_71 | 0.4 | n |  | TRUE
26 | bus_LV_3619-16_0_3_node_73 | 0.4 | n |  | TRUE
27 | bus_LV_3619-16_0_3_node_74 | 0.4 | n |  | TRUE
28 | bus_LV_3619-16_0_3_node_76 | 0.4 | n |  | TRUE
29 | bus_LV_3619-16_0_3_node_78 | 0.4 | n |  | TRUE
30 | bus_LV_3619-16_0_3_node_79 | 0.4 | n |  | TRUE
31 | bus_LV_3619-16_0_3_node_77 | 0.4 | n |  | TRUE
32 | bus_LV_3619-16_0_3_node_80 | 0.4 | n |  | TRUE
33 | bus_LV_3619-16_0_3_node_88 | 0.4 | n |  | TRUE
34 | bus_LV_3619-16_0_3_node_81 | 0.4 | n |  | TRUE
35 | bus_LV_3619-16_0_3_node_82 | 0.4 | n |  | TRUE
36 | bus_LV_3619-16_0_3_node_85 | 0.4 | n |  | TRUE
37 | bus_LV_3619-16_0_3_node_83 | 0.4 | n |  | TRUE
38 | bus_LV_3619-16_0_3_node_91 | 0.4 | n |  | TRUE
39 | bus_LV_3619-16_0_3_node_86 | 0.4 | n |  | TRUE
40 | bus_LV_3619-16_0_3_node_87 | 0.4 | n |  | TRUE
41 | bus_LV_3619-16_0_3_node_101 | 0.4 | n |  | TRUE
42 | bus_LV_3619-16_0_3_node_90 | 0.4 | n |  | TRUE
43 | bus_LV_3619-16_0_3_node_89 | 0.4 | n |  | TRUE
44 | bus_LV_3619-16_0_3_node_92 | 0.4 | n |  | TRUE
45 | bus_LV_3619-16_0_3_node_93 | 0.4 | n |  | TRUE
46 | bus_LV_3619-16_0_3_node_96 | 0.4 | n |  | TRUE
47 | bus_LV_3619-16_0_3_node_94 | 0.4 | n |  | TRUE
48 | bus_LV_3619-16_0_3_node_106 | 0.4 | n |  | TRUE
49 | bus_LV_3619-16_0_3_node_100 | 0.4 | n |  | TRUE
50 | bus_LV_3619-16_0_3_node_104 | 0.4 | n |  | TRUE
51 | bus_LV_3619-16_0_3_node_105 | 0.4 | n |  | TRUE
52 | bus_LV_3619-16_0_3_node_107 | 0.4 | n |  | TRUE
53 | bus_MV_0_node_91 | 20 | n |  | TRUE

## load
| name | bus | p_mw | q_mvar | const_z_percent | const_i_percent | sn_mva | scaling | in_service | type
0 | LV_3619-16_0_3_load_0 | 0 | 0.00013253 | 3.3216e-05 | 0 | 0 |  | 1 | TRUE | wye
1 | LV_3619-16_0_3_load_1 | 1 | 7.4417e-05 | 1.8651e-05 | 0 | 0 |  | 1 | TRUE | wye
2 | LV_3619-16_0_3_load_69 | 2 | 0.0019824 | 0.00049682 | 0 | 0 |  | 1 | TRUE | wye
3 | LV_3619-16_0_3_load_31 | 4 | 0.00050425 | 0.00012638 | 0 | 0 |  | 1 | TRUE | wye
4 | LV_3619-16_0_3_load_33 | 5 | 0.00018446 | 4.623e-05 | 0 | 0 |  | 1 | TRUE | wye
5 | LV_3619-16_0_3_load_34 | 7 | 0.00045427 | 0.00011385 | 0 | 0 |  | 1 | TRUE | wye
6 | LV_3619-16_0_3_load_57 | 9 | 0.00028809 | 7.2202e-05 | 0 | 0 |  | 1 | TRUE | wye
7 | LV_3619-16_0_3_load_58 | 10 | 0.00047198 | 0.00011829 | 0 | 0 |  | 1 | TRUE | wye
8 | LV_3619-16_0_3_load_59 | 11 | 0.00030211 | 7.5717e-05 | 0 | 0 |  | 1 | TRUE | wye
9 | LV_3619-16_0_3_load_60 | 12 | 0.0018322 | 0.00045919 | 0 | 0 |  | 1 | TRUE | wye
10 | LV_3619-16_0_3_load_64 | 13 | 0.00043754 | 0.00010966 | 0 | 0 |  | 1 | TRUE | wye
11 | LV_3619-16_0_3_load_61 | 14 | 0.00028359 | 7.1074e-05 | 0 | 0 |  | 1 | TRUE | wye
12 | LV_3619-16_0_3_load_62 | 15 | 0.00045964 | 0.0001152 | 0 | 0 |  | 1 | TRUE | wye
13 | LV_3619-16_0_3_load_63 | 16 | 0.00031748 | 7.9568e-05 | 0 | 0 |  | 1 | TRUE | wye
14 | LV_3619-16_0_3_load_66 | 19 | 0.00027267 | 6.8338e-05 | 0 | 0 |  | 1 | TRUE | wye
15 | LV_3619-16_0_3_load_67 | 20 | 0.0019942 | 0.00049979 | 0 | 0 |  | 1 | TRUE | wye
16 | LV_3619-16_0_3_load_68 | 21 | 0.00017685 | 4.4324e-05 | 0 | 0 |  | 1 | TRUE | wye
17 | LV_3619-16_0_3_load_102 | 22 | 0.00026967 | 6.7586e-05 | 0 | 0 |  | 1 | TRUE | wye
18 | LV_3619-16_0_3_load_103 | 23 | 0.00078743 | 0.00019735 | 0 | 0 |  | 1 | TRUE | wye
19 | LV_3619-16_0_3_load_71 | 25 | 0.0022434 | 0.00056224 | 0 | 0 |  | 1 | TRUE | wye
20 | LV_3619-16_0_3_load_73 | 26 | 0.00038408 | 9.626e-05 | 0 | 0 |  | 1 | TRUE | wye
21 | LV_3619-16_0_3_load_74 | 27 | 0.0012843 | 0.00032188 | 0 | 0 |  | 1 | TRUE | wye
22 | LV_3619-16_0_3_load_78 | 29 | 0.001776 | 0.00044512 | 0 | 0 |  | 1 | TRUE | wye
23 | LV_3619-16_0_3_load_79 | 30 | 0.00064466 | 0.00016157 | 0 | 0 |  | 1 | TRUE | wye
24 | LV_3619-16_0_3_load_80 | 32 | 0.0039672 | 0.00099429 | 0 | 0 |  | 1 | TRUE | wye
25 | LV_3619-16_0_3_load_88 | 33 | 0.00057586 | 0.00014432 | 0 | 0 |  | 1 | TRUE | wye
26 | LV_3619-16_0_3_load_82 | 35 | 0.00088444 | 0.00022166 | 0 | 0 |  | 1 | TRUE | wye
27 | LV_3619-16_0_3_load_85 | 36 | 0.00073265 | 0.00018362 | 0 | 0 |  | 1 | TRUE | wye
28 | LV_3619-16_0_3_load_83 | 37 | 0.00081025 | 0.00020307 | 0 | 0 |  | 1 | TRUE | wye
29 | LV_3619-16_0_3_load_91 | 38 | 0.00096913 | 0.00024289 | 0 | 0 |  | 1 | TRUE | wye
30 | LV_3619-16_0_3_load_86 | 39 | 0.00099458 | 0.00024927 | 0 | 0 |  | 1 | TRUE | wye
31 | LV_3619-16_0_3_load_87 | 40 | 0.00061917 | 0.00015518 | 0 | 0 |  | 1 | TRUE | wye
32 | LV_3619-16_0_3_load_101 | 41 | 0.00066851 | 0.00016754 | 0 | 0 |  | 1 | TRUE | wye
33 | LV_3619-16_0_3_load_89 | 43 | 0.00056867 | 0.00014252 | 0 | 0 |  | 1 | TRUE | wye
34 | LV_3619-16_0_3_load_92 | 44 | 0.00065583 | 0.00016437 | 0 | 0 |  | 1 | TRUE | wye
35 | LV_3619-16_0_3_load_93 | 45 | 0.0014223 | 0.00035645 | 0 | 0 |  | 1 | TRUE | wye
36 | LV_3619-16_0_3_load_96 | 46 | 0.0006683 | 0.00016749 | 0 | 0 |  | 1 | TRUE | wye
37 | LV_3619-16_0_3_load_106 | 48 | 0.0024226 | 0.00060716 | 0 | 0 |  | 1 | TRUE | wye
38 | LV_3619-16_0_3_load_100 | 49 | 0.00011023 | 2.7626e-05 | 0 | 0 |  | 1 | TRUE | wye
39 | LV_3619-16_0_3_load_104 | 50 | 0.00028535 | 7.1515e-05 | 0 | 0 |  | 1 | TRUE | wye
40 | LV_3619-16_0_3_load_105 | 51 | 0.011283 | 0.0028279 | 0 | 0 |  | 1 | TRUE | wye
41 | LV_3619-16_0_3_load_107 | 52 | 0.0019726 | 0.00049438 | 0 | 0 |  | 1 | TRUE | wye

## ext_grid
| name | bus | vm_pu | va_degree | slack_weight | in_service
0 |  | 38 | 1 | 0 | 1 | TRUE

## line
| name | std_type | from_bus | to_bus | length_km | r_ohm_per_km | x_ohm_per_km | c_nf_per_km | g_us_per_km | max_i_ka | df | parallel | type | in_service
0 | LV_3619-16_0_3_line_0 | NAYY 4x150 SE | 0 | 1 | 0.07419 | 0.208 | 0.08 | 261 | 0 | 0.27 | 1 | 1 | cs | TRUE
1 | LV_3619-16_0_3_line_1 | NAYY 4x150 SE | 1 | 2 | 0.20264 | 0.208 | 0.08 | 261 | 0 | 0.27 | 1 | 1 | cs | TRUE
2 | LV_3619-16_0_3_line_2 | NAYY 4x150 SE | 1 | 3 | 0.30259 | 0.208 | 0.08 | 261 | 0 | 0.27 | 1 | 1 | cs | TRUE
3 | LV_3619-16_0_3_line_3 | NAYY 4x150 SE | 2 | 24 | 0.015648 | 0.208 | 0.08 | 261 | 0 | 0.27 | 1 | 1 | cs | TRUE
4 | LV_3619-16_0_3_line_4 | NAYY 4x150 SE | 3 | 40 | 0.19044 | 0.208 | 0.08 | 261 | 0 | 0.27 | 1 | 1 | cs | TRUE
5 | LV_3619-16_0_3_line_5 | NAYY 4x150 SE | 4 | 5 | 0.27781 | 0.208 | 0.08 | 261 | 0 | 0.27 | 1 | 1 | cs | TRUE
6 | LV_3619-16_0_3_line_6 | NAYY 4x150 SE | 5 | 6 | 0.11035 | 0.208 | 0.08 | 261 | 0 | 0.27 | 1 | 1 | cs | TRUE
7 | LV_3619-16_0_3_line_7 | NAYY 4x150 SE | 6 | 9 | 0.21537 | 0.208 | 0.08 | 261 | 0 | 0.27 | 1 | 1 | cs | TRUE
8 | LV_3619-16_0_3_line_8 | NAYY 4x150 SE | 7 | 8 | 0.097022 | 0.208 | 0.08 | 261 | 0 | 0.27 | 1 | 1 | cs | TRUE
9 | LV_3619-16_0_3_line_9 | NAYY 4x150 SE | 8 | 27 | 0.0040544 | 0.208 | 0.08 | 261 | 0 | 0.27 | 1 | 1 | cs | TRUE
10 | LV_3619-16_0_3_line_10 | NAYY 4x150 SE | 9 | 10 | 0.17925 | 0.208 | 0.08 | 261 | 0 | 0.27 | 1 | 1 | cs | TRUE
11 | LV_3619-16_0_3_line_11 | NAYY 4x150 SE | 10 | 11 | 0.0028655 | 0.208 | 0.08 | 261 | 0 | 0.27 | 1 | 1 | cs | TRUE
12 | LV_3619-16_0_3_line_12 | NAYY 4x150 SE | 11 | 12 | 0.018362 | 0.208 | 0.08 | 261 | 0 | 0.27 | 1 | 1 | cs | TRUE
13 | LV_3619-16_0_3_line_13 | NAYY 4x150 SE | 12 | 13 | 0.092156 | 0.208 | 0.08 | 261 | 0 | 0.27 | 1 | 1 | cs | TRUE
14 | LV_3619-16_0_3_line_14 | NAYY 4x150 SE | 13 | 15 | 0.031047 | 0.208 | 0.08 | 261 | 0 | 0.27 | 1 | 1 | cs | TRUE
15 | LV_3619-16_0_3_line_15 | NAYY 4x150 SE | 14 | 15 | 0.0412 | 0.208 | 0.08 | 261 | 0 | 0.27 | 1 | 1 | cs | TRUE
16 | LV_3619-16_0_3_line_16 | NAYY 4x150 SE | 14 | 16 | 0.061259 | 0.208 | 0.08 | 261 | 0 | 0.27 | 1 | 1 | cs | TRUE
17 | LV_3619-16_0_3_line_17 | NAYY 4x150 SE | 16 | 17 | 0.21901 | 0.208 | 0.08 | 261 | 0 | 0.27 | 1 | 1 | cs | TRUE
18 | LV_3619-16_0_3_line_18 | NAYY 4x150 SE | 17 | 39 | 0.0097215 | 0.208 | 0.08 | 261 | 0 | 0.27 | 1 | 1 | cs | TRUE
19 | LV_3619-16_0_3_line_19 | NAYY 4x150 SE | 17 | 34 | 0.11465 | 0.208 | 0.08 | 261 | 0 | 0.27 | 1 | 1 | cs | TRUE
20 | LV_3619-16_0_3_line_20 | NAYY 4x150 SE | 18 | 19 | 0.071897 | 0.208 | 0.08 | 261 | 0 | 0.27 | 1 | 1 | cs | TRUE
21 | LV_3619-16_0_3_line_21 | NAYY 4x150 SE | 18 | 20 | 0.034482 | 0.208 | 0.08 | 261 | 0 | 0.27 | 1 | 1 | cs | TRUE
22 | LV_3619-16_0_3_line_22 | NAYY 4x150 SE | 19 | 21 | 0.012703 | 0.208 | 0.08 | 261 | 0 | 0.27 | 1 | 1 | cs | TRUE
23 | LV_3619-16_0_3_line_23 | NAYY 4x150 SE | 20 | 22 | 0.20786 | 0.208 | 0.08 | 261 | 0 | 0.27 | 1 | 1 | cs | TRUE
24 | LV_3619-16_0_3_line_24 | NAYY 4x150 SE | 21 | 23 | 0.02801 | 0.208 | 0.08 | 261 | 0 | 0.27 | 1 | 1 | cs | TRUE
25 | LV_3619-16_0_3_line_25 | NAYY 4x150 SE | 22 | 41 | 0.052131 | 0.208 | 0.08 | 261 | 0 | 0.27 | 1 | 1 | cs | TRUE
26 | LV_3619-16_0_3_line_26 | NAYY 4x150 SE | 23 | 50 | 0.077471 | 0.208 | 0.08 | 261 | 0 | 0.27 | 1 | 1 | cs | TRUE
27 | LV_3619-16_0_3_line_27 | NAYY 4x150 SE | 24 | 25 | 0.067038 | 0.208 | 0.08 | 261 | 0 | 0.27 | 1 | 1 | cs | TRUE
28 | LV_3619-16_0_3_line_28 | NAYY 4x150 SE | 25 | 26 | 0.054419 | 0.208 | 0.08 | 261 | 0 | 0.27 | 1 | 1 | cs | TRUE
29 | LV_3619-16_0_3_line_29 | NAYY 4x150 SE | 27 | 28 | 0.017331 | 0.208 | 0.08 | 261 | 0 | 0.27 | 1 | 1 | cs | TRUE
30 | LV_3619-16_0_3_line_30 | NAYY 4x150 SE | 28 | 29 | 0.0096766 | 0.208 | 0.08 | 261 | 0 | 0.27 | 1 | 1 | cs | TRUE
31 | LV_3619-16_0_3_line_31 | NAYY 4x150 SE | 28 | 30 | 0.16287 | 0.208 | 0.08 | 261 | 0 | 0.27 | 1 | 1 | cs | TRUE
32 | LV_3619-16_0_3_line_32 | NAYY 4x150 SE | 29 | 31 | 0.03918 | 0.208 | 0.08 | 261 | 0 | 0.27 | 1 | 1 | cs | TRUE
33 | LV_3619-16_0_3_line_33 | NAYY 4x150 SE | 30 | 34 | 0.25297 | 0.208 | 0.08 | 261 | 0 | 0.27 | 1 | 1 | cs | TRUE
34 | LV_3619-16_0_3_line_34 | NAYY 4x150 SE | 31 | 32 | 0.029284 | 0.208 | 0.08 | 261 | 0 | 0.27 | 1 | 2 | cs | TRUE
35 | LV_3619-16_0_3_line_35 | NAYY 4x150 SE | 31 | 33 | 0.16393 | 0.208 | 0.08 | 261 | 0 | 0.27 | 1 | 2 | cs | TRUE
36 | LV_3619-16_0_3_line_36 | NAYY 4x150 SE | 32 | 35 | 0.057361 | 0.208 | 0.08 | 261 | 0 | 0.27 | 1 | 2 | cs | TRUE
37 | LV_3619-16_0_3_line_37 | NAYY 4x150 SE | 33 | 42 | 0.10632 | 0.208 | 0.08 | 261 | 0 | 0.27 | 1 | 2 | cs | TRUE
38 | LV_3619-16_0_3_line_38 | NAYY 4x150 SE | 34 | 36 | 0.0070456 | 0.208 | 0.08 | 261 | 0 | 0.27 | 1 | 1 | cs | TRUE
39 | LV_3619-16_0_3_line_39 | NAYY 4x150 SE | 35 | 37 | 0.045218 | 0.208 | 0.08 | 261 | 0 | 0.27 | 1 | 2 | cs | TRUE
40 | LV_3619-16_0_3_line_40 | NAYY 4x150 SE | 36 | 40 | 0.082963 | 0.208 | 0.08 | 261 | 0 | 0.27 | 1 | 1 | cs | TRUE
41 | LV_3619-16_0_3_line_41 | NAYY 4x150 SE | 37 | 38 | 0.13893 | 0.208 | 0.08 | 261 | 0 | 0.27 | 1 | 2 | cs | TRUE
42 | LV_3619-16_0_3_line_42 | NAYY 4x150 SE | 38 | 43 | 0.060939 | 0.208 | 0.08 | 261 | 0 | 0.27 | 1 | 1 | cs | TRUE
43 | LV_3619-16_0_3_line_43 | NAYY 4x150 SE | 39 | 41 | 0.06811 | 0.208 | 0.08 | 261 | 0 | 0.27 | 1 | 1 | cs | TRUE
44 | LV_3619-16_0_3_line_44 | NAYY 4x150 SE | 42 | 44 | 0.1769 | 0.208 | 0.08 | 261 | 0 | 0.27 | 1 | 2 | cs | TRUE
45 | LV_3619-16_0_3_line_45 | NAYY 4x150 SE | 44 | 45 | 0.20273 | 0.208 | 0.08 | 261 | 0 | 0.27 | 1 | 2 | cs | TRUE
46 | LV_3619-16_0_3_line_46 | NAYY 4x150 SE | 44 | 46 | 0.091578 | 0.208 | 0.08 | 261 | 0 | 0.27 | 1 | 1 | cs | TRUE
47 | LV_3619-16_0_3_line_47 | NAYY 4x150 SE | 45 | 47 | 0.083356 | 0.208 | 0.08 | 261 | 0 | 0.27 | 1 | 1 | cs | TRUE
48 | LV_3619-16_0_3_line_48 | NAYY 4x150 SE | 47 | 48 | 0.34406 | 0.208 | 0.08 | 261 | 0 | 0.27 | 1 | 1 | cs | TRUE
49 | LV_3619-16_0_3_line_49 | NAYY 4x150 SE | 48 | 51 | 0.045554 | 0.208 | 0.08 | 261 | 0 | 0.27 | 1 | 1 | cs | TRUE
50 | LV_3619-16_0_3_line_50 | NAYY 4x150 SE | 49 | 50 | 0.16609 | 0.208 | 0.08 | 261 | 0 | 0.27 | 1 | 1 | cs | TRUE
51 | LV_3619-16_0_3_line_51 | NAYY 4x150 SE | 51 | 52 | 0.046654 | 0.208 | 0.08 | 261 | 0 | 0.27 | 1 | 1 | cs | TRUE

## trafo
| name | std_type | hv_bus | lv_bus | sn_mva | vn_hv_kv | vn_lv_kv | vk_percent | vkr_percent | pfe_kw | i0_percent | shift_degree | tap_side | tap_neutral | tap_min | tap_max | tap_step_percent | tap_step_degree | tap_pos | tap_phase_shifter | parallel | df | in_service
0 | LV_3619-16_0_3_trafo_91 | 0.25 MVA 20/0.4 kV | 53 | 38 | 0.25 | 20 | 0.4 | 6 | 1.44 | 0.8 | 0.32 | 150 | hv | 0 | -2 | 2 | 2.5 | 0 | 0 | FALSE | 1 | 1 | TRUE

## line_geodata
| x0 | y0 | x1 | y1 | x2 | y2 | x3 | y3 | x4 | y4 | x5 | y5 | x6 | y6 | x7 | y7 | x8 | y8 | x9 | y9 | x10 | y10 | x11 | y11
0 | 2732187.9957 | 1182215.7026 | 2732181.8711 | 1182211.7323 | 2732162.304 | 1182194.9327 | 2732146.864 | 1182182.1938 | 2732128.0683 | 1182172.6612 | 2732128.0595 | 1182172.6576
1 | 2732104.7013 | 1181971.3725 | 2732128.0595 | 1182172.6576
2 | 2731939.3905 | 1182409.2278 | 2732128.0595 | 1182172.6576
3 | 2732113.5607 | 1181958.6582 | 2732110.5672 | 1181964.8413 | 2732104.7013 | 1181971.3725
4 | 2731939.3905 | 1182409.2278 | 2731911.9876 | 1182413.1722 | 2731834.496 | 1182437.6635 | 2731824.0749 | 1182438.4461 | 2731759.8541 | 1182417.7185 | 2731756.3439 | 1182417.1695
5 | 2731019.5903 | 1182856.2211 | 2731019.6832 | 1182817.0604 | 2731024.0611 | 1182757.6449 | 2731029.909 | 1182719.3774 | 2731056.4964 | 1182683.4873 | 2731116.2466 | 1182646.0104 | 2731139.5599 | 1182636.5466
6 | 2731092.4699 | 1182876.2629 | 2731065.2886 | 1182827.2762 | 2731049.2143 | 1182840.3568 | 2731019.5903 | 1182856.2211
7 | 2731092.4699 | 1182876.2629 | 2731307.8185 | 1182879.0455
8 | 2731298.3864 | 1182405.4613 | 2731289.304 | 1182408.5981 | 2731282.7716 | 1182412.4912 | 2731268.4886 | 1182423.9315 | 2731262.65 | 1182427.5396 | 2731257.937 | 1182429.6269 | 2731253.6395 | 1182430.5335 | 2731247.4517 | 1182430.5536 | 2731229.0465 | 1182428.2822 | 2731217.5022 | 1182427.3399 | 2731208.7255 | 1182427.6814
9 | 2731298.3864 | 1182405.4613 | 2731302.3983 | 1182404.8755
10 | 2731307.8185 | 1182879.0455 | 2731307.8185 | 1182879.0455 | 2731333.3717 | 1182872.2558 | 2731453.4773 | 1182851.1951 | 2731469.9786 | 1182845.8419 | 2731476.6777 | 1182841.2966 | 2731479.4108 | 1182836.6034
11 | 2731480.8528 | 1182834.1272 | 2731479.4108 | 1182836.6034
12 | 2731480.8528 | 1182834.1272 | 2731480.8528 | 1182834.1272 | 2731480.7731 | 1182817.9244 | 2731480.8973 | 1182815.7691
13 | 2731480.8973 | 1182815.7691 | 2731481.7481 | 1182800.9997 | 2731487.6452 | 1182780.1023 | 2731497.0059 | 1182768.0986 | 2731516.9062 | 1182755.8038 | 2731533.8678 | 1182754.2237
14 | 2731533.8678 | 1182754.2237 | 2731536.9977 | 1182753.9321 | 2731561.9071 | 1182752.8447 | 2731564.8765 | 1182752.7545
15 | 2731606.0092 | 1182750.638 | 2731602.6433 | 1182751.0487 | 2731583.3621 | 1182752.1929 | 2731564.8765 | 1182752.7545
16 | 2731606.0092 | 1182750.638 | 2731618.3209 | 1182749.136 | 2731631.3375 | 1182747.3538 | 2731649.2159 | 1182744.7 | 2731666.6733 | 1182742.1436
17 | 2731715.7139 | 1182528.6985 | 2731666.6733 | 1182742.1436
18 | 2731715.7139 | 1182528.6985 | 2731725.0614 | 1182526.0278
19 | 2731715.7139 | 1182528.6985 | 2731711.1573 | 1182525.407 | 2731701.9715 | 1182516.5652 | 2731674.6909 | 1182438.1847 | 2731668.7352 | 1182426.256
20 | 2731969.9835 | 1182664.0487 | 2731977.5109 | 1182672.2094 | 2731987.3356 | 1182679.7537 | 2731998.0157 | 1182682.8023 | 2732028.2064 | 1182681.5885 | 2732035.064 | 1182683.3727
21 | 2731969.9835 | 1182664.0487 | 2731980.7735 | 1182657.9483 | 2731990.3339 | 1182638.0381
22 | 2732035.064 | 1182683.3727 | 2732047.3578 | 1182686.5713
23 | 2731834.2651 | 1182500.7421 | 2731990.3339 | 1182638.0381
24 | 2732074.4655 | 1182693.6241 | 2732047.3578 | 1182686.5713
25 | 2731784.4205 | 1182504.9512 | 2731788.2353 | 1182500.1933 | 2731834.2651 | 1182500.7421
26 | 2732150.0345 | 1182705.3244 | 2732133.7639 | 1182707.7898 | 2732121.3643 | 1182705.8261 | 2732074.4655 | 1182693.6241
27 | 2732113.5607 | 1181958.6582 | 2732136.2981 | 1181964.7639 | 2732141.2198 | 1181964.6723 | 2732147.1919 | 1181963.3697 | 2732177.4871 | 1181951.7136
28 | 2732177.4871 | 1181951.7136 | 2732228.2766 | 1181932.1723
29 | 2731319.667 | 1182404.1042 | 2731312.1637 | 1182403.8508 | 2731305.7354 | 1182404.3882 | 2731302.3983 | 1182404.8755
30 | 2731319.667 | 1182404.1042 | 2731327.761 | 1182400.4121 | 2731328.5259 | 1182400.2576
31 | 2731319.667 | 1182404.1042 | 2731407.8352 | 1182419.6703 | 2731431.4772 | 1182424.8815 | 2731471.9624 | 1182429.0502 | 2731480.3482 | 1182428.207
32 | 2731334.327 | 1182375.8264 | 2731342.3009 | 1182382.1392 | 2731343.2967 | 1182386.5421 | 2731343.3439 | 1182391.7026 | 2731342.3251 | 1182396.3615 | 2731340.5207 | 1182397.8342 | 2731328.5259 | 1182400.2576
33 | 2731668.7352 | 1182426.256 | 2731655.1796 | 1182410.4798 | 2731575.9845 | 1182354.3543 | 2731563.9826 | 1182350.588 | 2731552.5282 | 1182351.1148 | 2731541.9314 | 1182354.6738 | 2731534.083 | 1182361.7847 | 2731528.5956 | 1182369.2143 | 2731505.065 | 1182414.243 | 2731496.6963 | 1182422.4433 | 2731485.306 | 1182427.7085 | 2731480.3482 | 1182428.207
34 | 2731334.327 | 1182375.8264 | 2731355.9744 | 1182368.8956 | 2731362.455 | 1182367.9147
35 | 2731334.327 | 1182375.8264 | 2731225.1196 | 1182253.5629
36 | 2731362.455 | 1182367.9147 | 2731371.1188 | 1182366.6035 | 2731410.4419 | 1182362.8293 | 2731419.3299 | 1182360.9005 | 2731419.3299 | 1182360.9005
37 | 2731123.4048 | 1182268.4173 | 2731138.1371 | 1182273.788 | 2731141.8657 | 1182274.4479 | 2731145.3983 | 1182274.2917 | 2731156.8778 | 1182271.93 | 2731165.5769 | 1182269.9077 | 2731174.9577 | 1182269.546 | 2731185.8966 | 1182269.1962 | 2731192.4622 | 1182267.6276 | 2731199.1276 | 1182265.3385 | 2731225.1196 | 1182253.5629
38 | 2731668.7352 | 1182426.256 | 2731675.7545 | 1182426.8644
39 | 2731419.3299 | 1182360.9005 | 2731425.8219 | 1182358.5077 | 2731430.4541 | 1182355.9295 | 2731441.1439 | 1182349.1699 | 2731445.7457 | 1182346.9358 | 2731460.0285 | 1182341.6346
40 | 2731756.3439 | 1182417.1695 | 2731743.4719 | 1182415.1565 | 2731727.7531 | 1182418.9027 | 2731707.7774 | 1182426.9143 | 2731697.0971 | 1182428.7143 | 2731675.7545 | 1182426.8644
41 | 2731460.0285 | 1182341.6346 | 2731440.8837 | 1182204.0331
42 | 2731440.8837 | 1182204.0331 | 2731437.4575 | 1182197.5976 | 2731433.4349 | 1182193.9733 | 2731428.8289 | 1182192.2155 | 2731423.8753 | 1182192.0289 | 2731402.3853 | 1182194.1928 | 2731394.4842 | 1182193.9527 | 2731385.7904 | 1182192.3318
43 | 2731725.0614 | 1182526.0278 | 2731730.7109 | 1182524.4137 | 2731755.5669 | 1182509.8268 | 2731777.3809 | 1182513.7315 | 2731784.4205 | 1182504.9512
44 | 2731154.6467 | 1182094.3018 | 2731123.4048 | 1182268.4173
45 | 2731154.6467 | 1182094.3018 | 2731180.985 | 1182093.0345 | 2731209.7395 | 1182087.7599 | 2731234.0018 | 1182079.7183 | 2731258.4994 | 1182067.9125 | 2731281.4095 | 1182053.6034 | 2731334.9647 | 1182018.8949 | 2731338.0558 | 1182017.173
46 | 2731154.6467 | 1182094.3018 | 2731122.4546 | 1182008.5685
47 | 2731415.2043 | 1181986.9739 | 2731383.4239 | 1181995.0389 | 2731362.0248 | 1182003.821 | 2731338.0558 | 1182017.173
48 | 2731415.2043 | 1181986.9739 | 2731588.2752 | 1181689.6169
49 | 2731633.7678 | 1181687.256 | 2731588.2752 | 1181689.6169
50 | 2732198.7379 | 1182546.5373 | 2732150.0345 | 1182705.3244
51 | 2731633.7678 | 1181687.256 | 2731680.3589 | 1181684.8382

## bus_geodata
| x | y | coords
0 | 2732187.9957 | 1182215.7026
1 | 2732128.0595 | 1182172.6576
2 | 2732104.7013 | 1181971.3725
3 | 2731939.3905 | 1182409.2278
4 | 2731139.5599 | 1182636.5466
5 | 2731019.5903 | 1182856.2211
6 | 2731092.4699 | 1182876.2629
7 | 2731208.7255 | 1182427.6814
8 | 2731298.3864 | 1182405.4613
9 | 2731307.8185 | 1182879.0455
10 | 2731479.4108 | 1182836.6034
11 | 2731480.8528 | 1182834.1272
12 | 2731480.8973 | 1182815.7691
13 | 2731533.8678 | 1182754.2237
14 | 2731606.0092 | 1182750.638
15 | 2731564.8765 | 1182752.7545
16 | 2731666.6733 | 1182742.1436
17 | 2731715.7139 | 1182528.6985
18 | 2731969.9835 | 1182664.0487
19 | 2732035.064 | 1182683.3727
20 | 2731990.3339 | 1182638.0381
21 | 2732047.3578 | 1182686.5713
22 | 2731834.2651 | 1182500.7421
23 | 2732074.4655 | 1182693.6241
24 | 2732113.5607 | 1181958.6582
25 | 2732177.4871 | 1181951.7136
26 | 2732228.2766 | 1181932.1723
27 | 2731302.3983 | 1182404.8755
28 | 2731319.667 | 1182404.1042
29 | 2731328.5259 | 1182400.2576
30 | 2731480.3482 | 1182428.207
31 | 2731334.327 | 1182375.8264
32 | 2731362.455 | 1182367.9147
33 | 2731225.1196 | 1182253.5629
34 | 2731668.7352 | 1182426.256
35 | 2731419.3299 | 1182360.9005
36 | 2731675.7545 | 1182426.8644
37 | 2731460.0285 | 1182341.6346
38 | 2731440.8837 | 1182204.0331
39 | 2731725.0614 | 1182526.0278
40 | 2731756.3439 | 1182417.1695
41 | 2731784.4205 | 1182504.9512
42 | 2731123.4048 | 1182268.4173
43 | 2731385.7904 | 1182192.3318
44 | 2731154.6467 | 1182094.3018
45 | 2731338.0558 | 1182017.173
46 | 2731122.4546 | 1182008.5685
47 | 2731415.2043 | 1181986.9739
48 | 2731588.2752 | 1181689.6169
49 | 2732198.7379 | 1182546.5373
50 | 2732150.0345 | 1182705.3244
51 | 2731633.7678 | 1181687.256
52 | 2731680.3589 | 1181684.8382
53 | 2731440.8837 | 1182204.0331

## line_std_types
| c_nf_per_km | r_ohm_per_km | x_ohm_per_km | max_i_ka | type | q_mm2 | alpha | voltage_rating
NAYY 4x50 SE | 210 | 0.642 | 0.083 | 0.142 | cs | 50 | 0.00403 | LV
NAYY 4x120 SE | 264 | 0.225 | 0.08 | 0.242 | cs | 120 | 0.00403 | LV
NAYY 4x150 SE | 261 | 0.208 | 0.08 | 0.27 | cs | 150 | 0.00403 | LV
NA2XS2Y 1x95 RM/25 12/20 kV | 216 | 0.313 | 0.132 | 0.252 | cs | 95 | 0.00403 | MV
NA2XS2Y 1x185 RM/25 12/20 kV | 273 | 0.161 | 0.117 | 0.362 | cs | 185 | 0.00403 | MV
NA2XS2Y 1x240 RM/25 12/20 kV | 304 | 0.122 | 0.112 | 0.421 | cs | 240 | 0.00403 | MV
NA2XS2Y 1x95 RM/25 6/10 kV | 315 | 0.313 | 0.123 | 0.249 | cs | 95 | 0.00403 | MV
NA2XS2Y 1x185 RM/25 6/10 kV | 406 | 0.161 | 0.11 | 0.358 | cs | 185 | 0.00403 | MV
NA2XS2Y 1x240 RM/25 6/10 kV | 456 | 0.122 | 0.105 | 0.416 | cs | 240 | 0.00403 | MV
NA2XS2Y 1x150 RM/25 12/20 kV | 250 | 0.206 | 0.116 | 0.319 | cs | 150 | 0.00403 | MV
NA2XS2Y 1x120 RM/25 12/20 kV | 230 | 0.253 | 0.119 | 0.283 | cs | 120 | 0.00403 | MV
NA2XS2Y 1x70 RM/25 12/20 kV | 190 | 0.443 | 0.132 | 0.22 | cs | 70 | 0.00403 | MV
NA2XS2Y 1x150 RM/25 6/10 kV | 360 | 0.206 | 0.11 | 0.315 | cs | 150 | 0.00403 | MV
NA2XS2Y 1x120 RM/25 6/10 kV | 340 | 0.253 | 0.113 | 0.28 | cs | 120 | 0.00403 | MV
NA2XS2Y 1x70 RM/25 6/10 kV | 280 | 0.443 | 0.123 | 0.217 | cs | 70 | 0.00403 | MV
N2XS(FL)2Y 1x120 RM/35 64/110 kV | 112 | 0.153 | 0.166 | 0.366 | cs | 120 | 0.00393 | HV
N2XS(FL)2Y 1x185 RM/35 64/110 kV | 125 | 0.099 | 0.156 | 0.457 | cs | 185 | 0.00393 | HV
N2XS(FL)2Y 1x240 RM/35 64/110 kV | 135 | 0.075 | 0.149 | 0.526 | cs | 240 | 0.00393 | HV
N2XS(FL)2Y 1x300 RM/35 64/110 kV | 144 | 0.06 | 0.144 | 0.588 | cs | 300 | 0.00393 | HV
15-AL1/3-ST1A 0.4 | 11 | 1.8769 | 0.35 | 0.105 | ol | 16 | 0.00403 | LV
24-AL1/4-ST1A 0.4 | 11.25 | 1.2012 | 0.335 | 0.14 | ol | 24 | 0.00403 | LV
48-AL1/8-ST1A 0.4 | 12.2 | 0.5939 | 0.3 | 0.21 | ol | 48 | 0.00403 | LV
94-AL1/15-ST1A 0.4 | 13.2 | 0.306 | 0.29 | 0.35 | ol | 94 | 0.00403 | LV
34-AL1/6-ST1A 10.0 | 9.7 | 0.8342 | 0.36 | 0.17 | ol | 34 | 0.00403 | MV
48-AL1/8-ST1A 10.0 | 10.1 | 0.5939 | 0.35 | 0.21 | ol | 48 | 0.00403 | MV
70-AL1/11-ST1A 10.0 | 10.4 | 0.4132 | 0.339 | 0.29 | ol | 70 | 0.00403 | MV
94-AL1/15-ST1A 10.0 | 10.75 | 0.306 | 0.33 | 0.35 | ol | 94 | 0.00403 | MV
122-AL1/20-ST1A 10.0 | 11.1 | 0.2376 | 0.323 | 0.41 | ol | 122 | 0.00403 | MV
149-AL1/24-ST1A 10.0 | 11.25 | 0.194 | 0.315 | 0.47 | ol | 149 | 0.00403 | MV
34-AL1/6-ST1A 20.0 | 9.15 | 0.8342 | 0.382 | 0.17 | ol | 34 | 0.00403 | MV
48-AL1/8-ST1A 20.0 | 9.5 | 0.5939 | 0.372 | 0.21 | ol | 48 | 0.00403 | MV
70-AL1/11-ST1A 20.0 | 9.7 | 0.4132 | 0.36 | 0.29 | ol | 70 | 0.00403 | MV
94-AL1/15-ST1A 20.0 | 10 | 0.306 | 0.35 | 0.35 | ol | 94 | 0.00403 | MV
122-AL1/20-ST1A 20.0 | 10.3 | 0.2376 | 0.344 | 0.41 | ol | 122 | 0.00403 | MV
149-AL1/24-ST1A 20.0 | 10.5 | 0.194 | 0.337 | 0.47 | ol | 149 | 0.00403 | MV
184-AL1/30-ST1A 20.0 | 10.75 | 0.1571 | 0.33 | 0.535 | ol | 184 | 0.00403 | MV
243-AL1/39-ST1A 20.0 | 11 | 0.1188 | 0.32 | 0.645 | ol | 243 | 0.00403 | MV
48-AL1/8-ST1A 110.0 | 8 | 0.5939 | 0.46 | 0.21 | ol | 48 | 0.00403 | HV
70-AL1/11-ST1A 110.0 | 8.4 | 0.4132 | 0.45 | 0.29 | ol | 70 | 0.00403 | HV
94-AL1/15-ST1A 110.0 | 8.65 | 0.306 | 0.44 | 0.35 | ol | 94 | 0.00403 | HV
122-AL1/20-ST1A 110.0 | 8.5 | 0.2376 | 0.43 | 0.41 | ol | 122 | 0.00403 | HV
149-AL1/24-ST1A 110.0 | 8.75 | 0.194 | 0.41 | 0.47 | ol | 149 | 0.00403 | HV
184-AL1/30-ST1A 110.0 | 8.8 | 0.1571 | 0.4 | 0.535 | ol | 184 | 0.00403 | HV
243-AL1/39-ST1A 110.0 | 9 | 0.1188 | 0.39 | 0.645 | ol | 243 | 0.00403 | HV
305-AL1/39-ST1A 110.0 | 9.2 | 0.0949 | 0.38 | 0.74 | ol | 305 | 0.00403 | HV
490-AL1/64-ST1A 110.0 | 9.75 | 0.059 | 0.37 | 0.96 | ol | 490 | 0.00403 | HV
679-AL1/86-ST1A 110.0 | 9.95 | 0.042 | 0.36 | 1.15 | ol | 679 | 0.00403 | HV
490-AL1/64-ST1A 220.0 | 10 | 0.059 | 0.285 | 0.96 | ol | 490 | 0.00403 | HV
679-AL1/86-ST1A 220.0 | 11.7 | 0.042 | 0.275 | 1.15 | ol | 679 | 0.00403 | HV
490-AL1/64-ST1A 380.0 | 11 | 0.059 | 0.253 | 0.96 | ol | 490 | 0.00403 | HV
679-AL1/86-ST1A 380.0 | 14.6 | 0.042 | 0.25 | 1.15 | ol | 679 | 0.00403 | HV

## trafo_std_types
| i0_percent | pfe_kw | vkr_percent | sn_mva | vn_lv_kv | vn_hv_kv | vk_percent | shift_degree | vector_group | tap_side | tap_neutral | tap_min | tap_max | tap_step_degree | tap_step_percent | tap_phase_shifter
160 MVA 380/110 kV | 0.06 | 60 | 0.25 | 160 | 110 | 380 | 12.2 | 0 | Yy0 | hv | 0 | -9 | 9 | 0 | 1.5 | FALSE
100 MVA 220/110 kV | 0.06 | 55 | 0.26 | 100 | 110 | 220 | 12 | 0 | Yy0 | hv | 0 | -9 | 9 | 0 | 1.5 | FALSE
63 MVA 110/20 kV | 0.04 | 22 | 0.32 | 63 | 20 | 110 | 18 | 150 | YNd5 | hv | 0 | -9 | 9 | 0 | 1.5 | FALSE
40 MVA 110/20 kV | 0.05 | 18 | 0.34 | 40 | 20 | 110 | 16.2 | 150 | YNd5 | hv | 0 | -9 | 9 | 0 | 1.5 | FALSE
25 MVA 110/20 kV | 0.07 | 14 | 0.41 | 25 | 20 | 110 | 12 | 150 | YNd5 | hv | 0 | -9 | 9 | 0 | 1.5 | FALSE
63 MVA 110/10 kV | 0.04 | 22 | 0.32 | 63 | 10 | 110 | 18 | 150 | YNd5 | hv | 0 | -9 | 9 | 0 | 1.5 | FALSE
40 MVA 110/10 kV | 0.05 | 18 | 0.34 | 40 | 10 | 110 | 16.2 | 150 | YNd5 | hv | 0 | -9 | 9 | 0 | 1.5 | FALSE
25 MVA 110/10 kV | 0.07 | 14 | 0.41 | 25 | 10 | 110 | 12 | 150 | YNd5 | hv | 0 | -9 | 9 | 0 | 1.5 | FALSE
0.25 MVA 20/0.4 kV | 0.32 | 0.8 | 1.44 | 0.25 | 0.4 | 20 | 6 | 150 | Yzn5 | hv | 0 | -2 | 2 | 0 | 2.5 | FALSE
0.4 MVA 20/0.4 kV | 0.3375 | 1.35 | 1.425 | 0.4 | 0.4 | 20 | 6 | 150 | Dyn5 | hv | 0 | -2 | 2 | 0 | 2.5 | FALSE
0.63 MVA 20/0.4 kV | 0.2619 | 1.65 | 1.206 | 0.63 | 0.4 | 20 | 6 | 150 | Dyn5 | hv | 0 | -2 | 2 | 0 | 2.5 | FALSE
0.25 MVA 10/0.4 kV | 0.24 | 0.6 | 1.2 | 0.25 | 0.4 | 10 | 4 | 150 | Dyn5 | hv | 0 | -2 | 2 | 0 | 2.5 | FALSE
0.4 MVA 10/0.4 kV | 0.2375 | 0.95 | 1.325 | 0.4 | 0.4 | 10 | 4 | 150 | Dyn5 | hv | 0 | -2 | 2 | 0 | 2.5 | FALSE
0.63 MVA 10/0.4 kV | 0.1873 | 1.18 | 1.0794 | 0.63 | 0.4 | 10 | 4 | 150 | Dyn5 | hv | 0 | -2 | 2 | 0 | 2.5 | FALSE

## trafo3w_std_types
| sn_hv_mva | sn_mv_mva | sn_lv_mva | vn_hv_kv | vn_mv_kv | vn_lv_kv | vk_hv_percent | vk_mv_percent | vk_lv_percent | vkr_hv_percent | vkr_mv_percent | vkr_lv_percent | pfe_kw | i0_percent | shift_mv_degree | shift_lv_degree | vector_group | tap_side | tap_neutral | tap_min | tap_max | tap_step_percent
63/25/38 MVA 110/20/10 kV | 63 | 25 | 38 | 110 | 20 | 10 | 10.4 | 10.4 | 10.4 | 0.28 | 0.32 | 0.35 | 35 | 0.89 | 0 | 0 | YN0yn0yn0 | hv | 0 | -10 | 10 | 1.2
63/25/38 MVA 110/10/10 kV | 63 | 25 | 38 | 110 | 10 | 10 | 10.4 | 10.4 | 10.4 | 0.28 | 0.32 | 0.35 | 35 | 0.89 | 0 | 0 | YN0yn0yn0 | hv | 0 | -10 | 10 | 1.2

## fuse_std_types
| fuse_type | i_rated_a | t_avg | t_min | t_total | x_avg | x_min | x_total
HV 100A | HV 100A | 100 | 0 | [10.0, 3.64, 0.854, 0.281, 0.1, 0.0531, 0.022, 0.01] | [10.0, 4.267, 1.21, 0.403, 0.1, 0.058, 0.022, 0.01] | 0 | [300.0, 350.0, 450.0, 550.0, 700.0, 850.0, 1200.0, 1752.0] | [600.0, 700.0, 900.0, 1150.0, 1665.0, 2000.0, 3000.0, 4313.0]
HV 10A | HV 10A | 10 | 0 | [10.0, 1675.0, 0.344, 0.156, 0.1, 0.0417, 0.0171, 0.01] | [10.0, 1.3, 0.3, 0.155, 0.1, 0.0555, 0.023, 0.01] | 0 | [30.0, 32.0, 35.0, 37.0, 39.0, 50.0, 70.0, 88.0] | [60.0, 70.0, 80.0, 87.0, 94.0, 110.0, 150.0, 216.0]
HV 125A | HV 125A | 125 | 0 | [10.0, 1.82, 0.344, 0.1, 0.0467, 0.0269, 0.01] | [10.0, 2.478, 0.426, 0.1, 0.0427, 0.0211, 0.01] | 0 | [375.0, 500.0, 700.0, 925.0, 1200.0, 1500.0, 2341.0] | [750.0, 1000.0, 1500.0, 2200.0, 3000.0, 4000.0, 5765.0]
HV 160A | HV 160A | 160 | 0 | [10.0, 4.15, 1.03, 0.198, 0.1, 0.051, 0.0172, 0.01] | [10.0, 2.3, 0.734, 0.274, 0.1, 0.046, 0.0177, 0.01] | 0 | [480.0, 550.0, 700.0, 1000.0, 1260.0, 1600.0, 2500.0, 3227.0] | [960.0, 1300.0, 1700.0, 2200.0, 2996.0, 4000.0, 6000.0, 7946.0]
HV 16A | HV 16A | 16 | 0 | [10.0, 0.352, 0.164, 0.1, 0.0649, 0.0342, 0.01] | [10.0, 2.34, 0.722, 0.181, 0.1, 0.055, 0.0296, 0.01] | 0 | [48.0, 60.0, 65.0, 71.0, 80.0, 100.0, 162.0] | [96.0, 110.0, 125.0, 150.0, 168.0, 200.0, 250.0, 398.0]
HV 200A | HV 200A | 200 | 0 | [10.0, 4.267, 1.21, 0.403, 0.1, 0.058, 0.022, 0.01] | [10.0, 3.73, 1.654, 0.328, 0.1, 0.0531, 0.019, 0.01] | 0 | [600.0, 700.0, 900.0, 1150.0, 1665.0, 2000.0, 3000.0, 4313.0] | [1200.0, 1500.0, 1800.0, 2700.0, 3960.0, 5000.0, 7500.0, 10620.0]
HV 20A | HV 20A | 20 | 0 | [10.0, 1.3, 0.3, 0.155, 0.1, 0.0555, 0.023, 0.01] | [10.0, 1.3, 0.161, 0.1, 0.0611, 0.0399, 0.0141, 0.01] | 0 | [60.0, 70.0, 80.0, 87.0, 94.0, 110.0, 150.0, 216.0] | [120.0, 150.0, 200.0, 223.0, 260.0, 300.0, 450.0, 532.0]
HV 25A | HV 25A | 25 | 0 | [10.0, 2.512, 0.833, 0.299, 0.1, 0.0372, 0.0223, 0.01] | [10.0, 3.125, 0.597, 0.198, 0.1, 0.0378, 0.022, 0.01] | 0 | [75.0, 82.0, 90.0, 100.0, 124.0, 170.0, 200.0, 289.0] | [150.0, 170.0, 210.0, 250.0, 294.0, 400.0, 500.0, 711.0]
HV 31.5A | HV 31.5A | 31.5 | 0 | [10.0, 2.34, 0.722, 0.181, 0.1, 0.055, 0.0296, 0.01] | [10.0, 2.84, 0.368, 0.164, 0.1, 0.0621, 0.0378, 0.0195, 0.01] | 0 | [95.0, 110.0, 125.0, 150.0, 165.0, 200.0, 250.0, 390.0] | [189.0, 220.0, 300.0, 350.0, 393.0, 450.0, 530.0, 700.0, 960.0]
HV 40A | HV 40A | 40 | 0 | [10.0, 1.3, 0.161, 0.1, 0.0611, 0.0399, 0.0141, 0.01] | [10.0, 2.05, 0.369, 0.198, 0.1, 0.051, 0.0298, 0.01] | 0 | [120.0, 150.0, 200.0, 223.0, 260.0, 300.0, 450.0, 532.0] | [240.0, 300.0, 400.0, 450.0, 530.0, 650.0, 800.0, 1311.0]
HV 50A | HV 50A | 50 | 0 | [10.0, 3.215, 0.597, 0.198, 0.1, 0.0378, 0.022, 0.01] | [10.0, 3.64, 0.854, 0.281, 0.1, 0.0531, 0.022, 0.01] | 0 | [150.0, 170.0, 210.0, 250.0, 294.0, 400.0, 500.0, 711.0] | [300.0, 350.0, 450.0, 550.0, 700.0, 850.0, 1200.0, 1752.0]
HV 6.3A | HV 6.3A | 6.3 | 0 | [10.0, 1.39, 0.344, 0.168, 0.1, 0.056, 0.0263, 0.01] | [10.0, 1.711, 0.516, 0.198, 0.1, 0.0634, 0.0303, 0.01] | 0 | [19.0, 19.5, 20.4, 20.8, 22.0, 25.0, 32.0, 48.0] | [38.0, 40.0, 43.0, 48.0, 53.0, 60.0, 75.0, 118.0]
HV 63A | HV 63A | 63 | 0 | [10.0, 2.84, 0.368, 0.164, 0.1, 0.0621, 0.0378, 0.0195, 0.01] | [10.0, 1.82, 0.344, 0.1, 0.0467, 0.0269, 0.01] | 0 | [189.0, 220.0, 300.0, 350.0, 393.0, 450.0, 530.0, 700.0, 961.0] | [378.0, 500.0, 700.0, 934.0, 1200.0, 1500.0, 2366.0]
HV 80A | HV 80A | 80 | 0 | [10.0, 2.05, 0.369, 0.198, 0.1, 0.051, 0.0298, 0.01] | [10.0, 4.15, 1.03, 0.198, 0.1, 0.051, 0.0172, 0.01] | 0 | [240.0, 300.0, 400.0, 450.0, 530.0, 650.0, 800.0, 1311.0] | [480.0, 550.0, 700.0, 1000.0, 1260.0, 1600.0, 2500.0, 3227.0]
Siemens NH-1-100 | Siemens NH-1-100 | 100 | [5400.0, 2000.0, 400.0, 20.0, 1.0, 0.2, 0.012, 0.004] | 0 | 0 | [150.0, 190.0, 250.0, 430.0, 900.0, 1250.0, 2700.0, 3600.0] | 0 | 0
Siemens NH-1-125 | Siemens NH-1-125 | 125 | [4800.0, 120.0, 7.0, 0.1, 0.004] | 0 | 0 | [180.0, 400.0, 740.0, 2000.0, 4250.0] | 0 | 0
Siemens NH-1-16 | Siemens NH-1-16 | 16 | [4000.0, 400.0, 2.0, 0.1, 0.04, 0.01] | 0 | 0 | [26.0, 35.0, 75.0, 150.0, 200.0, 300.0] | 0 | 0
Siemens NH-1-160 | Siemens NH-1-160 | 160 | [4800.0, 120.0, 7.0, 0.1, 0.004] | 0 | 0 | [210.0, 500.0, 900.0, 2300.0, 5000.0] | 0 | 0
Siemens NH-1-25 | Siemens NH-1-25 | 25 | [4000.0, 1000.0, 10.0, 0.2, 0.02, 0.01] | 0 | 0 | [40.0, 50.0, 100.0, 210.0, 400.0, 500.0] | 0 | 0
Siemens NH-1-50 | Siemens NH-1-50 | 50 | [4000.0, 40.0, 4.0, 1.0, 0.02, 0.01] | 0 | 0 | [86.0, 200.0, 300.0, 400.0, 1000.0, 1280.0] | 0 | 0
Siemens NH-1-63 | Siemens NH-1-63 | 63 | [4000.0, 100.0, 10.0, 2.0, 0.04, 0.01] | 0 | 0 | [100.0, 200.0, 300.0, 400.0, 1000.0, 1500.0] | 0 | 0
Siemens NH-1-80 | Siemens NH-1-80 | 80 | [4800.0, 120.0, 7.0, 0.1, 0.01] | 0 | 0 | [150.58, 250.0, 450.0, 1150.0, 2470.0] | 0 | 0
Siemens NH-2-1000 | Siemens NH-2-1000 | 1000 | [4800.0, 120.0, 7.0, 0.1, 0.004] | 0 | 0 | [1900.0, 3500.0, 8400.0, 24000.0, 52000.0] | 0 | 0
Siemens NH-2-200 | Siemens NH-2-200 | 200 | [4800.0, 120.0, 7.0, 0.1, 0.004] | 0 | 0 | [280.0, 650.0, 1200.0, 3000.0, 7000.0] | 0 | 0
Siemens NH-2-224 | Siemens NH-2-224 | 224 | [4800.0, 120.0, 7.0, 0.2, 0.04, 0.004] | 0 | 0 | [400.0, 750.0, 1453.0, 3025.0, 4315.0, 7600.0] | 0 | 0
Siemens NH-2-250 | Siemens NH-2-250 | 250 | [4800.0, 120.0, 7.0, 0.1, 0.004] | 0 | 0 | [450.0, 800.0, 1650.0, 4000.0, 8500.0] | 0 | 0
Siemens NH-2-315 | Siemens NH-2-315 | 315 | [4800.0, 120.0, 7.0, 0.1, 0.004] | 0 | 0 | [550.0, 920.0, 1900.0, 5000.0, 11000.0] | 0 | 0
Siemens NH-2-355 | Siemens NH-2-355 | 355 | [4800.0, 120.0, 6.0, 0.1, 0.004] | 0 | 0 | [650.0, 1116.27, 2350.0, 5840.0, 12790.0] | 0 | 0
Siemens NH-2-400 | Siemens NH-2-400 | 400 | [4800.0, 120.0, 7.0, 0.1, 0.004] | 0 | 0 | [720.0, 1350.0, 2800.0, 6500.0, 15000.0] | 0 | 0
Siemens NH-2-425 | Siemens NH-2-425 | 425 | [4800.0, 120.0, 7.0, 0.1, 0.004] | 0 | 0 | [850.0, 1500.0, 3050.0, 7500.0, 16500.0] | 0 | 0
Siemens NH-2-630 | Siemens NH-2-630 | 630 | [4800.0, 120.0, 7.0, 0.1, 0.004] | 0 | 0 | [1200.0, 2000.0, 4800.0, 12000.0, 26000.0] | 0 | 0

## dtypes
| element | column | dtype
0 | bus | name | object
1 | bus | vn_kv | float64
2 | bus | type | object
3 | bus | zone | object
4 | bus | in_service | bool
5 | load | name | object
6 | load | bus | uint32
7 | load | p_mw | float64
8 | load | q_mvar | float64
9 | load | const_z_percent | float64
10 | load | const_i_percent | float64
11 | load | sn_mva | float64
12 | load | scaling | float64
13 | load | in_service | bool
14 | load | type | object
15 | ext_grid | name | object
16 | ext_grid | bus | uint32
17 | ext_grid | vm_pu | float64
18 | ext_grid | va_degree | float64
19 | ext_grid | slack_weight | float64
20 | ext_grid | in_service | bool
21 | line | name | object
22 | line | std_type | object
23 | line | from_bus | uint32
24 | line | to_bus | uint32
25 | line | length_km | float64
26 | line | r_ohm_per_km | float64
27 | line | x_ohm_per_km | float64
28 | line | c_nf_per_km | float64
29 | line | g_us_per_km | float64
30 | line | max_i_ka | float64
31 | line | df | float64
32 | line | parallel | uint32
33 | line | type | object
34 | line | in_service | bool
35 | trafo | name | object
36 | trafo | std_type | object
37 | trafo | hv_bus | uint32
38 | trafo | lv_bus | uint32
39 | trafo | sn_mva | float64
40 | trafo | vn_hv_kv | float64
41 | trafo | vn_lv_kv | float64
42 | trafo | vk_percent | float64
43 | trafo | vkr_percent | float64
44 | trafo | pfe_kw | float64
45 | trafo | i0_percent | float64
46 | trafo | shift_degree | float64
47 | trafo | tap_side | object
48 | trafo | tap_neutral | int32
49 | trafo | tap_min | int32
50 | trafo | tap_max | int32
51 | trafo | tap_step_percent | float64
52 | trafo | tap_step_degree | float64
53 | trafo | tap_pos | int32
54 | trafo | tap_phase_shifter | bool
55 | trafo | parallel | uint32
56 | trafo | df | float64
57 | trafo | in_service | bool
58 | line_geodata | coords | object
59 | bus_geodata | x | float64
60 | bus_geodata | y | float64
61 | bus_geodata | coords | object

## parameters
| version | format_version | converged | OPF_converged | name | f_hz | sn_mva
0 | 2.14.6 | 2.14.0 | FALSE | FALSE |  | 50 | 1