## bus
| name | vn_kv | type | zone | in_service
0 | bus_LV_3619-16_1_5_node_3 | 0.4 | n |  | TRUE
1 | bus_LV_3619-16_1_5_node_4 | 0.4 | n |  | TRUE
2 | bus_LV_3619-16_1_5_node_5 | 0.4 | n |  | TRUE
3 | bus_LV_3619-16_1_5_node_6 | 0.4 | n |  | TRUE
4 | bus_LV_3619-16_1_5_node_115 | 0.4 | n |  | TRUE
5 | bus_LV_3619-16_1_5_node_116 | 0.4 | n |  | TRUE
6 | bus_LV_3619-16_1_5_node_131 | 0.4 | n |  | TRUE
7 | bus_LV_3619-16_1_5_node_114 | 0.4 | n |  | TRUE
8 | bus_LV_3619-16_1_5_node_7 | 0.4 | n |  | TRUE
9 | bus_LV_3619-16_1_5_node_8 | 0.4 | n |  | TRUE
10 | bus_LV_3619-16_1_5_node_9 | 0.4 | n |  | TRUE
11 | bus_LV_3619-16_1_5_node_27 | 0.4 | n |  | TRUE
12 | bus_LV_3619-16_1_5_node_16 | 0.4 | n |  | TRUE
13 | bus_LV_3619-16_1_5_node_15 | 0.4 | n |  | TRUE
14 | bus_LV_3619-16_1_5_node_10 | 0.4 | n |  | TRUE
15 | bus_LV_3619-16_1_5_node_25 | 0.4 | n |  | TRUE
16 | bus_LV_3619-16_1_5_node_26 | 0.4 | n |  | TRUE
17 | bus_LV_3619-16_1_5_node_11 | 0.4 | n |  | TRUE
18 | bus_LV_3619-16_1_5_node_12 | 0.4 | n |  | TRUE
19 | bus_LV_3619-16_1_5_node_17 | 0.4 | n |  | TRUE
20 | bus_LV_3619-16_1_5_node_13 | 0.4 | n |  | TRUE
21 | bus_LV_3619-16_1_5_node_14 | 0.4 | n |  | TRUE
22 | bus_LV_3619-16_1_5_node_22 | 0.4 | n |  | TRUE
23 | bus_LV_3619-16_1_5_node_20 | 0.4 | n |  | TRUE
24 | bus_LV_3619-16_1_5_node_24 | 0.4 | n |  | TRUE
25 | bus_LV_3619-16_1_5_node_28 | 0.4 | n |  | TRUE
26 | bus_LV_3619-16_1_5_node_19 | 0.4 | n |  | TRUE
27 | bus_LV_3619-16_1_5_node_21 | 0.4 | n |  | TRUE
28 | bus_LV_3619-16_1_5_node_151 | 0.4 | n |  | TRUE
29 | bus_LV_3619-16_1_5_node_29 | 0.4 | n |  | TRUE
30 | bus_LV_3619-16_1_5_node_35 | 0.4 | n |  | TRUE
31 | bus_LV_3619-16_1_5_node_36 | 0.4 | n |  | TRUE
32 | bus_LV_3619-16_1_5_node_37 | 0.4 | n |  | TRUE
33 | bus_LV_3619-16_1_5_node_39 | 0.4 | n |  | TRUE
34 | bus_LV_3619-16_1_5_node_38 | 0.4 | n |  | TRUE
35 | bus_LV_3619-16_1_5_node_40 | 0.4 | n |  | TRUE
36 | bus_LV_3619-16_1_5_node_41 | 0.4 | n |  | TRUE
37 | bus_LV_3619-16_1_5_node_42 | 0.4 | n |  | TRUE
38 | bus_LV_3619-16_1_5_node_43 | 0.4 | n |  | TRUE
39 | bus_LV_3619-16_1_5_node_119 | 0.4 | n |  | TRUE
40 | bus_LV_3619-16_1_5_node_118 | 0.4 | n |  | TRUE
41 | bus_LV_3619-16_1_5_node_127 | 0.4 | n |  | TRUE
42 | bus_LV_3619-16_1_5_node_44 | 0.4 | n |  | TRUE
43 | bus_LV_3619-16_1_5_node_45 | 0.4 | n |  | TRUE
44 | bus_LV_3619-16_1_5_node_120 | 0.4 | n |  | TRUE
45 | bus_LV_3619-16_1_5_node_128 | 0.4 | n |  | TRUE
46 | bus_LV_3619-16_1_5_node_117 | 0.4 | n |  | TRUE
47 | bus_LV_3619-16_1_5_node_52 | 0.4 | n |  | TRUE
48 | bus_LV_3619-16_1_5_node_97 | 0.4 | n |  | TRUE
49 | bus_LV_3619-16_1_5_node_135 | 0.4 | n |  | TRUE
50 | bus_LV_3619-16_1_5_node_136 | 0.4 | n |  | TRUE
51 | bus_LV_3619-16_1_5_node_134 | 0.4 | n |  | TRUE
52 | bus_LV_3619-16_1_5_node_150 | 0.4 | n |  | TRUE
53 | bus_LV_3619-16_1_5_node_129 | 0.4 | n |  | TRUE
54 | bus_LV_3619-16_1_5_node_46 | 0.4 | n |  | TRUE
55 | bus_LV_3619-16_1_5_node_47 | 0.4 | n |  | TRUE
56 | bus_LV_3619-16_1_5_node_48 | 0.4 | n |  | TRUE
57 | bus_LV_3619-16_1_5_node_49 | 0.4 | n |  | TRUE
58 | bus_LV_3619-16_1_5_node_50 | 0.4 | n |  | TRUE
59 | bus_LV_3619-16_1_5_node_51 | 0.4 | n |  | TRUE
60 | bus_LV_3619-16_1_5_node_53 | 0.4 | n |  | TRUE
61 | bus_LV_3619-16_1_5_node_54 | 0.4 | n |  | TRUE
62 | bus_LV_3619-16_1_5_node_121 | 0.4 | n |  | TRUE
63 | bus_LV_3619-16_1_5_node_98 | 0.4 | n |  | TRUE
64 | bus_LV_3619-16_1_5_node_95 | 0.4 | n |  | TRUE
65 | bus_LV_3619-16_1_5_node_133 | 0.4 | n |  | TRUE
66 | bus_LV_3619-16_1_5_node_113 | 0.4 | n |  | TRUE
67 | bus_LV_3619-16_1_5_node_112 | 0.4 | n |  | TRUE
68 | bus_LV_3619-16_1_5_node_109 | 0.4 | n |  | TRUE
69 | bus_LV_3619-16_1_5_node_125 | 0.4 | n |  | TRUE
70 | bus_LV_3619-16_1_5_node_108 | 0.4 | n |  | TRUE
71 | bus_LV_3619-16_1_5_node_110 | 0.4 | n |  | TRUE
72 | bus_LV_3619-16_1_5_node_111 | 0.4 | n |  | TRUE
73 | bus_LV_3619-16_1_5_node_144 | 0.4 | n |  | TRUE
74 | bus_LV_3619-16_1_5_node_130 | 0.4 | n |  | TRUE
75 | bus_LV_3619-16_1_5_node_123 | 0.4 | n |  | TRUE
76 | bus_LV_3619-16_1_5_node_126 | 0.4 | n |  | TRUE
77 | bus_LV_3619-16_1_5_node_148 | 0.4 | n |  | TRUE
78 | bus_LV_3619-16_1_5_node_146 | 0.4 | n |  | TRUE
79 | bus_LV_3619-16_1_5_node_142 | 0.4 | n |  | TRUE
80 | bus_LV_3619-16_1_5_node_143 | 0.4 | n |  | TRUE
81 | bus_LV_3619-16_1_5_node_137 | 0.4 | n |  | TRUE
82 | bus_LV_3619-16_1_5_node_138 | 0.4 | n |  | TRUE
83 | bus_LV_3619-16_1_5_node_139 | 0.4 | n |  | TRUE
84 | bus_LV_3619-16_1_5_node_140 | 0.4 | n |  | TRUE
85 | bus_LV_3619-16_1_5_node_141 | 0.4 | n |  | TRUE
86 | bus_LV_3619-16_1_5_node_149 | 0.4 | n |  | TRUE
87 | bus_LV_3619-16_1_5_node_147 | 0.4 | n |  | TRUE
88 | bus_LV_3619-16_1_5_node_145 | 0.4 | n |  | TRUE
89 | bus_MV_161_0_node_225 | 20 | n |  | TRUE

## load
| name | bus | p_mw | q_mvar | const_z_percent | const_i_percent | sn_mva | scaling | in_service | type
0 | LV_3619-16_1_5_load_3 | 0 | 0.005733 | 0.0014368 | 0 | 0 |  | 1 | TRUE | wye
1 | LV_3619-16_1_5_load_4 | 1 | 0.0022254 | 0.00055774 | 0 | 0 |  | 1 | TRUE | wye
2 | LV_3619-16_1_5_load_5 | 2 | 0.0033168 | 0.00083128 | 0 | 0 |  | 1 | TRUE | wye
3 | LV_3619-16_1_5_load_115 | 4 | 0.0056702 | 0.0014211 | 0 | 0 |  | 1 | TRUE | wye
4 | LV_3619-16_1_5_load_116 | 5 | 0.0010173 | 0.00025495 | 0 | 0 |  | 1 | TRUE | wye
5 | LV_3619-16_1_5_load_131 | 6 | 0.00068484 | 0.00017164 | 0 | 0 |  | 1 | TRUE | wye
6 | LV_3619-16_1_5_load_114 | 7 | 0.0041042 | 0.0010286 | 0 | 0 |  | 1 | TRUE | wye
7 | LV_3619-16_1_5_load_7 | 8 | 0.0013709 | 0.00034358 | 0 | 0 |  | 1 | TRUE | wye
8 | LV_3619-16_1_5_load_8 | 9 | 0.00083971 | 0.00021045 | 0 | 0 |  | 1 | TRUE | wye
9 | LV_3619-16_1_5_load_27 | 11 | 0.00063111 | 0.00015817 | 0 | 0 |  | 1 | TRUE | wye
10 | LV_3619-16_1_5_load_16 | 12 | 0.00013561 | 3.3988e-05 | 0 | 0 |  | 1 | TRUE | wye
11 | LV_3619-16_1_5_load_15 | 13 | 0.00080492 | 0.00020173 | 0 | 0 |  | 1 | TRUE | wye
12 | LV_3619-16_1_5_load_25 | 15 | 0.00089405 | 0.00022407 | 0 | 0 |  | 1 | TRUE | wye
13 | LV_3619-16_1_5_load_11 | 17 | 0.00094962 | 0.000238 | 0 | 0 |  | 1 | TRUE | wye
14 | LV_3619-16_1_5_load_12 | 18 | 0.00071442 | 0.00017905 | 0 | 0 |  | 1 | TRUE | wye
15 | LV_3619-16_1_5_load_17 | 19 | 0.00071418 | 0.00017899 | 0 | 0 |  | 1 | TRUE | wye
16 | LV_3619-16_1_5_load_13 | 20 | 0.00064755 | 0.00016229 | 0 | 0 |  | 1 | TRUE | wye
17 | LV_3619-16_1_5_load_14 | 21 | 0.00066498 | 0.00016666 | 0 | 0 |  | 1 | TRUE | wye
18 | LV_3619-16_1_5_load_22 | 22 | 0.00061857 | 0.00015503 | 0 | 0 |  | 1 | TRUE | wye
19 | LV_3619-16_1_5_load_20 | 23 | 0.00010685 | 2.678e-05 | 0 | 0 |  | 1 | TRUE | wye
20 | LV_3619-16_1_5_load_24 | 24 | 0.0024909 | 0.00062428 | 0 | 0 |  | 1 | TRUE | wye
21 | LV_3619-16_1_5_load_28 | 25 | 0.0026569 | 0.00066587 | 0 | 0 |  | 1 | TRUE | wye
22 | LV_3619-16_1_5_load_19 | 26 | 0.00011621 | 2.9125e-05 | 0 | 0 |  | 1 | TRUE | wye
23 | LV_3619-16_1_5_load_21 | 27 | 7.6481e-05 | 1.9168e-05 | 0 | 0 |  | 1 | TRUE | wye
24 | LV_3619-16_1_5_load_151 | 28 | 8.1091e-05 | 2.0323e-05 | 0 | 0 |  | 1 | TRUE | wye
25 | LV_3619-16_1_5_load_29 | 29 | 0.0014202 | 0.00035594 | 0 | 0 |  | 1 | TRUE | wye
26 | LV_3619-16_1_5_load_35 | 30 | 0.0033648 | 0.00084329 | 0 | 0 |  | 1 | TRUE | wye
27 | LV_3619-16_1_5_load_37 | 32 | 0.0091865 | 0.0023024 | 0 | 0 |  | 1 | TRUE | wye
28 | LV_3619-16_1_5_load_39 | 33 | 0.005136 | 0.0012872 | 0 | 0 |  | 1 | TRUE | wye
29 | LV_3619-16_1_5_load_40 | 35 | 0.0055175 | 0.0013828 | 0 | 0 |  | 1 | TRUE | wye
30 | LV_3619-16_1_5_load_42 | 37 | 0.0020151 | 0.00050503 | 0 | 0 |  | 1 | TRUE | wye
31 | LV_3619-16_1_5_load_119 | 39 | 0.0016418 | 0.00041146 | 0 | 0 |  | 1 | TRUE | wye
32 | LV_3619-16_1_5_load_118 | 40 | 0.0031835 | 0.00079786 | 0 | 0 |  | 1 | TRUE | wye
33 | LV_3619-16_1_5_load_127 | 41 | 0.00081396 | 0.000204 | 0 | 0 |  | 1 | TRUE | wye
34 | LV_3619-16_1_5_load_45 | 43 | 0.0046619 | 0.0011684 | 0 | 0 |  | 1 | TRUE | wye
35 | LV_3619-16_1_5_load_117 | 46 | 0.0031163 | 0.00078103 | 0 | 0 |  | 1 | TRUE | wye
36 | LV_3619-16_1_5_load_135 | 49 | 0.0034052 | 0.00085341 | 0 | 0 |  | 1 | TRUE | wye
37 | LV_3619-16_1_5_load_136 | 50 | 0.001782 | 0.00044662 | 0 | 0 |  | 1 | TRUE | wye
38 | LV_3619-16_1_5_load_134 | 51 | 0.0019601 | 0.00049124 | 0 | 0 |  | 1 | TRUE | wye
39 | LV_3619-16_1_5_load_129 | 53 | 0.0027944 | 0.00070035 | 0 | 0 |  | 1 | TRUE | wye
40 | LV_3619-16_1_5_load_46 | 54 | 0.010796 | 0.0027059 | 0 | 0 |  | 1 | TRUE | wye
41 | LV_3619-16_1_5_load_47 | 55 | 0.0088486 | 0.0022177 | 0 | 0 |  | 1 | TRUE | wye
42 | LV_3619-16_1_5_load_49 | 57 | 0.0011022 | 0.00027623 | 0 | 0 |  | 1 | TRUE | wye
43 | LV_3619-16_1_5_load_50 | 58 | 0.0022397 | 0.00056132 | 0 | 0 |  | 1 | TRUE | wye
44 | LV_3619-16_1_5_load_51 | 59 | 0.0044949 | 0.0011265 | 0 | 0 |  | 1 | TRUE | wye
45 | LV_3619-16_1_5_load_54 | 61 | 0.0017328 | 0.00043428 | 0 | 0 |  | 1 | TRUE | wye
46 | LV_3619-16_1_5_load_121 | 62 | 0.0017768 | 0.00044532 | 0 | 0 |  | 1 | TRUE | wye
47 | LV_3619-16_1_5_load_133 | 65 | 0.0021135 | 0.00052969 | 0 | 0 |  | 1 | TRUE | wye
48 | LV_3619-16_1_5_load_113 | 66 | 0.0017478 | 0.00043805 | 0 | 0 |  | 1 | TRUE | wye
49 | LV_3619-16_1_5_load_112 | 67 | 0.0016278 | 0.00040796 | 0 | 0 |  | 1 | TRUE | wye
50 | LV_3619-16_1_5_load_109 | 68 | 0.00089945 | 0.00022542 | 0 | 0 |  | 1 | TRUE | wye
51 | LV_3619-16_1_5_load_108 | 70 | 0.0011441 | 0.00028675 | 0 | 0 |  | 1 | TRUE | wye
52 | LV_3619-16_1_5_load_110 | 71 | 0.0014301 | 0.00035841 | 0 | 0 |  | 1 | TRUE | wye
53 | LV_3619-16_1_5_load_111 | 72 | 0.0029044 | 0.0007279 | 0 | 0 |  | 1 | TRUE | wye
54 | LV_3619-16_1_5_load_144 | 73 | 0.00092297 | 0.00023132 | 0 | 0 |  | 1 | TRUE | wye
55 | LV_3619-16_1_5_load_130 | 74 | 0.0064684 | 0.0016211 | 0 | 0 |  | 1 | TRUE | wye
56 | LV_3619-16_1_5_load_126 | 76 | 0.00071376 | 0.00017889 | 0 | 0 |  | 1 | TRUE | wye
57 | LV_3619-16_1_5_load_148 | 77 | 0.002331 | 0.00058421 | 0 | 0 |  | 1 | TRUE | wye
58 | LV_3619-16_1_5_load_146 | 78 | 0.0027431 | 0.00068748 | 0 | 0 |  | 1 | TRUE | wye
59 | LV_3619-16_1_5_load_142 | 79 | 0.00036087 | 9.0443e-05 | 0 | 0 |  | 1 | TRUE | wye
60 | LV_3619-16_1_5_load_137 | 81 | 0.0057989 | 0.0014534 | 0 | 0 |  | 1 | TRUE | wye
61 | LV_3619-16_1_5_load_138 | 82 | 0.0063297 | 0.0015864 | 0 | 0 |  | 1 | TRUE | wye
62 | LV_3619-16_1_5_load_140 | 84 | 0.00043277 | 0.00010846 | 0 | 0 |  | 1 | TRUE | wye
63 | LV_3619-16_1_5_load_141 | 85 | 0.0022034 | 0.00055221 | 0 | 0 |  | 1 | TRUE | wye
64 | LV_3619-16_1_5_load_149 | 86 | 0.0019775 | 0.0004956 | 0 | 0 |  | 1 | TRUE | wye
65 | LV_3619-16_1_5_load_147 | 87 | 0.0045844 | 0.001149 | 0 | 0 |  | 1 | TRUE | wye
66 | LV_3619-16_1_5_load_145 | 88 | 0.0029824 | 0.00074745 | 0 | 0 |  | 1 | TRUE | wye

## ext_grid
| name | bus | vm_pu | va_degree | slack_weight | in_service
0 |  | 45 | 1 | 0 | 1 | TRUE

## line
| name | std_type | from_bus | to_bus | length_km | r_ohm_per_km | x_ohm_per_km | c_nf_per_km | g_us_per_km | max_i_ka | df | parallel | type | in_service
0 | LV_3619-16_1_5_line_0 | NAYY 4x150 SE | 0 | 1 | 0.03319 | 0.208 | 0.08 | 261 | 0 | 0.27 | 1 | 1 | cs | TRUE
1 | LV_3619-16_1_5_line_1 | NAYY 4x150 SE | 1 | 2 | 0.015794 | 0.208 | 0.08 | 261 | 0 | 0.27 | 1 | 1 | cs | TRUE
2 | LV_3619-16_1_5_line_2 | NAYY 4x150 SE | 2 | 3 | 0.017148 | 0.208 | 0.08 | 261 | 0 | 0.27 | 1 | 1 | cs | TRUE
3 | LV_3619-16_1_5_line_3 | NAYY 4x150 SE | 3 | 4 | 0.021204 | 0.208 | 0.08 | 261 | 0 | 0.27 | 1 | 1 | cs | TRUE
4 | LV_3619-16_1_5_line_4 | NAYY 4x150 SE | 4 | 7 | 0.061473 | 0.208 | 0.08 | 261 | 0 | 0.27 | 1 | 1 | cs | TRUE
5 | LV_3619-16_1_5_line_5 | NAYY 4x150 SE | 5 | 6 | 0.022317 | 0.208 | 0.08 | 261 | 0 | 0.27 | 1 | 1 | cs | TRUE
6 | LV_3619-16_1_5_line_6 | NAYY 4x150 SE | 6 | 73 | 0.0086343 | 0.208 | 0.08 | 261 | 0 | 0.27 | 1 | 1 | cs | TRUE
7 | LV_3619-16_1_5_line_7 | NAYY 4x150 SE | 7 | 66 | 0.014575 | 0.208 | 0.08 | 261 | 0 | 0.27 | 1 | 1 | cs | TRUE
8 | LV_3619-16_1_5_line_8 | NAYY 4x150 SE | 8 | 9 | 0.2275 | 0.208 | 0.08 | 261 | 0 | 0.27 | 1 | 1 | cs | TRUE
9 | LV_3619-16_1_5_line_9 | NAYY 4x150 SE | 9 | 10 | 0.010744 | 0.208 | 0.08 | 261 | 0 | 0.27 | 1 | 1 | cs | TRUE
10 | LV_3619-16_1_5_line_10 | NAYY 4x150 SE | 9 | 11 | 0.18768 | 0.208 | 0.08 | 261 | 0 | 0.27 | 1 | 2 | cs | TRUE
11 | LV_3619-16_1_5_line_11 | NAYY 4x150 SE | 10 | 14 | 0.11731 | 0.208 | 0.08 | 261 | 0 | 0.27 | 1 | 1 | cs | TRUE
12 | LV_3619-16_1_5_line_12 | NAYY 4x150 SE | 11 | 16 | 0.078667 | 0.208 | 0.08 | 261 | 0 | 0.27 | 1 | 2 | cs | TRUE
13 | LV_3619-16_1_5_line_13 | NAYY 4x150 SE | 12 | 13 | 0.10994 | 0.208 | 0.08 | 261 | 0 | 0.27 | 1 | 1 | cs | TRUE
14 | LV_3619-16_1_5_line_14 | NAYY 4x150 SE | 13 | 19 | 0.012955 | 0.208 | 0.08 | 261 | 0 | 0.27 | 1 | 1 | cs | TRUE
15 | LV_3619-16_1_5_line_15 | NAYY 4x150 SE | 14 | 17 | 0.018052 | 0.208 | 0.08 | 261 | 0 | 0.27 | 1 | 1 | cs | TRUE
16 | LV_3619-16_1_5_line_16 | NAYY 4x150 SE | 15 | 16 | 0.082509 | 0.208 | 0.08 | 261 | 0 | 0.27 | 1 | 1 | cs | TRUE
17 | LV_3619-16_1_5_line_17 | NAYY 4x150 SE | 16 | 30 | 0.23889 | 0.208 | 0.08 | 261 | 0 | 0.27 | 1 | 2 | cs | TRUE
18 | LV_3619-16_1_5_line_18 | NAYY 4x150 SE | 17 | 18 | 0.092307 | 0.208 | 0.08 | 261 | 0 | 0.27 | 1 | 1 | cs | TRUE
19 | LV_3619-16_1_5_line_19 | NAYY 4x150 SE | 17 | 19 | 0.17511 | 0.208 | 0.08 | 261 | 0 | 0.27 | 1 | 1 | cs | TRUE
20 | LV_3619-16_1_5_line_20 | NAYY 4x150 SE | 18 | 20 | 0.067233 | 0.208 | 0.08 | 261 | 0 | 0.27 | 1 | 1 | cs | TRUE
21 | LV_3619-16_1_5_line_21 | NAYY 4x150 SE | 20 | 21 | 0.1344 | 0.208 | 0.08 | 261 | 0 | 0.27 | 1 | 1 | cs | TRUE
22 | LV_3619-16_1_5_line_22 | NAYY 4x150 SE | 20 | 22 | 0.2076 | 0.208 | 0.08 | 261 | 0 | 0.27 | 1 | 1 | cs | TRUE
23 | LV_3619-16_1_5_line_23 | NAYY 4x150 SE | 21 | 23 | 0.15275 | 0.208 | 0.08 | 261 | 0 | 0.27 | 1 | 1 | cs | TRUE
24 | LV_3619-16_1_5_line_24 | NAYY 4x150 SE | 22 | 24 | 0.016235 | 0.208 | 0.08 | 261 | 0 | 0.27 | 1 | 1 | cs | TRUE
25 | LV_3619-16_1_5_line_25 | NAYY 4x150 SE | 23 | 26 | 0.060858 | 0.208 | 0.08 | 261 | 0 | 0.27 | 1 | 1 | cs | TRUE
26 | LV_3619-16_1_5_line_26 | NAYY 4x150 SE | 24 | 25 | 0.22311 | 0.208 | 0.08 | 261 | 0 | 0.27 | 1 | 1 | cs | TRUE
27 | LV_3619-16_1_5_line_27 | NAYY 4x150 SE | 25 | 29 | 0.041585 | 0.208 | 0.08 | 261 | 0 | 0.27 | 1 | 1 | cs | TRUE
28 | LV_3619-16_1_5_line_28 | NAYY 4x150 SE | 26 | 27 | 0.2258 | 0.208 | 0.08 | 261 | 0 | 0.27 | 1 | 1 | cs | TRUE
29 | LV_3619-16_1_5_line_29 | NAYY 4x150 SE | 27 | 28 | 0.33284 | 0.208 | 0.08 | 261 | 0 | 0.27 | 1 | 1 | cs | TRUE
30 | LV_3619-16_1_5_line_30 | NAYY 4x150 SE | 30 | 31 | 0.20461 | 0.208 | 0.08 | 261 | 0 | 0.27 | 1 | 2 | cs | TRUE
31 | LV_3619-16_1_5_line_31 | NAYY 4x150 SE | 31 | 32 | 0.10114 | 0.208 | 0.08 | 261 | 0 | 0.27 | 1 | 2 | cs | TRUE
32 | LV_3619-16_1_5_line_32 | NAYY 4x150 SE | 32 | 33 | 0.10978 | 0.208 | 0.08 | 261 | 0 | 0.27 | 1 | 2 | cs | TRUE
33 | LV_3619-16_1_5_line_33 | NAYY 4x150 SE | 33 | 38 | 0.010891 | 0.208 | 0.08 | 261 | 0 | 0.27 | 1 | 2 | cs | TRUE
34 | LV_3619-16_1_5_line_34 | NAYY 4x150 SE | 34 | 35 | 0.018149 | 0.208 | 0.08 | 261 | 0 | 0.27 | 1 | 1 | cs | TRUE
35 | LV_3619-16_1_5_line_35 | NAYY 4x150 SE | 34 | 36 | 0.02971 | 0.208 | 0.08 | 261 | 0 | 0.27 | 1 | 1 | cs | TRUE
36 | LV_3619-16_1_5_line_36 | NAYY 4x150 SE | 34 | 37 | 0.026586 | 0.208 | 0.08 | 261 | 0 | 0.27 | 1 | 1 | cs | TRUE
37 | LV_3619-16_1_5_line_37 | NAYY 4x150 SE | 36 | 39 | 0.051843 | 0.208 | 0.08 | 261 | 0 | 0.27 | 1 | 2 | cs | TRUE
38 | LV_3619-16_1_5_line_38 | NAYY 4x150 SE | 36 | 40 | 0.067158 | 0.208 | 0.08 | 261 | 0 | 0.27 | 1 | 2 | cs | TRUE
39 | LV_3619-16_1_5_line_39 | NAYY 4x150 SE | 37 | 41 | 0.029723 | 0.208 | 0.08 | 261 | 0 | 0.27 | 1 | 1 | cs | TRUE
40 | LV_3619-16_1_5_line_40 | NAYY 4x150 SE | 38 | 42 | 0.078119 | 0.208 | 0.08 | 261 | 0 | 0.27 | 1 | 2 | cs | TRUE
41 | LV_3619-16_1_5_line_41 | NAYY 4x150 SE | 38 | 43 | 0.016341 | 0.208 | 0.08 | 261 | 0 | 0.27 | 1 | 1 | cs | TRUE
42 | LV_3619-16_1_5_line_42 | NAYY 4x150 SE | 39 | 47 | 0.012619 | 0.208 | 0.08 | 261 | 0 | 0.27 | 1 | 2 | cs | TRUE
43 | LV_3619-16_1_5_line_43 | NAYY 4x150 SE | 40 | 48 | 0.013932 | 0.208 | 0.08 | 261 | 0 | 0.27 | 1 | 2 | cs | TRUE
44 | LV_3619-16_1_5_line_44 | NAYY 4x150 SE | 42 | 49 | 0.016778 | 0.208 | 0.08 | 261 | 0 | 0.27 | 1 | 1 | cs | TRUE
45 | LV_3619-16_1_5_line_45 | NAYY 4x150 SE | 42 | 50 | 0.033391 | 0.208 | 0.08 | 261 | 0 | 0.27 | 1 | 2 | cs | TRUE
46 | LV_3619-16_1_5_line_46 | NAYY 4x150 SE | 43 | 51 | 0.070429 | 0.208 | 0.08 | 261 | 0 | 0.27 | 1 | 1 | cs | TRUE
47 | LV_3619-16_1_5_line_47 | NAYY 4x150 SE | 44 | 45 | 0.080584 | 0.208 | 0.08 | 261 | 0 | 0.27 | 1 | 2 | cs | TRUE
48 | LV_3619-16_1_5_line_48 | NAYY 4x150 SE | 44 | 46 | 0.080845 | 0.208 | 0.08 | 261 | 0 | 0.27 | 1 | 2 | cs | TRUE
49 | LV_3619-16_1_5_line_49 | NAYY 4x150 SE | 45 | 53 | 0.046361 | 0.208 | 0.08 | 261 | 0 | 0.27 | 1 | 2 | cs | TRUE
50 | LV_3619-16_1_5_line_50 | NAYY 4x150 SE | 45 | 74 | 0.033065 | 0.208 | 0.08 | 261 | 0 | 0.27 | 1 | 1 | cs | TRUE
51 | LV_3619-16_1_5_line_51 | NAYY 4x150 SE | 46 | 48 | 0.017368 | 0.208 | 0.08 | 261 | 0 | 0.27 | 1 | 2 | cs | TRUE
52 | LV_3619-16_1_5_line_52 | NAYY 4x150 SE | 47 | 62 | 0.02161 | 0.208 | 0.08 | 261 | 0 | 0.27 | 1 | 1 | cs | TRUE
53 | LV_3619-16_1_5_line_53 | NAYY 4x150 SE | 47 | 57 | 0.038232 | 0.208 | 0.08 | 261 | 0 | 0.27 | 1 | 2 | cs | TRUE
54 | LV_3619-16_1_5_line_54 | NAYY 4x150 SE | 49 | 52 | 0.01987 | 0.208 | 0.08 | 261 | 0 | 0.27 | 1 | 1 | cs | TRUE
55 | LV_3619-16_1_5_line_55 | NAYY 4x150 SE | 50 | 53 | 0.023241 | 0.208 | 0.08 | 261 | 0 | 0.27 | 1 | 2 | cs | TRUE
56 | LV_3619-16_1_5_line_56 | NAYY 4x150 SE | 52 | 80 | 0.01375 | 0.208 | 0.08 | 261 | 0 | 0.27 | 1 | 1 | cs | TRUE
57 | LV_3619-16_1_5_line_57 | NAYY 4x150 SE | 54 | 55 | 0.047717 | 0.208 | 0.08 | 261 | 0 | 0.27 | 1 | 2 | cs | TRUE
58 | LV_3619-16_1_5_line_58 | NAYY 4x150 SE | 54 | 56 | 0.024173 | 0.208 | 0.08 | 261 | 0 | 0.27 | 1 | 2 | cs | TRUE
59 | LV_3619-16_1_5_line_59 | NAYY 4x150 SE | 55 | 57 | 0.024175 | 0.208 | 0.08 | 261 | 0 | 0.27 | 1 | 2 | cs | TRUE
60 | LV_3619-16_1_5_line_60 | NAYY 4x150 SE | 56 | 58 | 0.038967 | 0.208 | 0.08 | 261 | 0 | 0.27 | 1 | 2 | cs | TRUE
61 | LV_3619-16_1_5_line_61 | NAYY 4x150 SE | 56 | 59 | 0.01118 | 0.208 | 0.08 | 261 | 0 | 0.27 | 1 | 1 | cs | TRUE
62 | LV_3619-16_1_5_line_62 | NAYY 4x150 SE | 58 | 60 | 0.030763 | 0.208 | 0.08 | 261 | 0 | 0.27 | 1 | 2 | cs | TRUE
63 | LV_3619-16_1_5_line_63 | NAYY 4x150 SE | 59 | 61 | 0.014232 | 0.208 | 0.08 | 261 | 0 | 0.27 | 1 | 1 | cs | TRUE
64 | LV_3619-16_1_5_line_64 | NAYY 4x150 SE | 60 | 63 | 0.013537 | 0.208 | 0.08 | 261 | 0 | 0.27 | 1 | 1 | cs | TRUE
65 | LV_3619-16_1_5_line_65 | NAYY 4x150 SE | 60 | 64 | 0.29622 | 0.208 | 0.08 | 261 | 0 | 0.27 | 1 | 1 | cs | TRUE
66 | LV_3619-16_1_5_line_66 | NAYY 4x150 SE | 61 | 65 | 0.018392 | 0.208 | 0.08 | 261 | 0 | 0.27 | 1 | 1 | cs | TRUE
67 | LV_3619-16_1_5_line_67 | NAYY 4x150 SE | 63 | 66 | 0.028037 | 0.208 | 0.08 | 261 | 0 | 0.27 | 1 | 1 | cs | TRUE
68 | LV_3619-16_1_5_line_68 | NAYY 4x150 SE | 63 | 67 | 0.022518 | 0.208 | 0.08 | 261 | 0 | 0.27 | 1 | 1 | cs | TRUE
69 | LV_3619-16_1_5_line_69 | NAYY 4x150 SE | 64 | 68 | 0.27829 | 0.208 | 0.08 | 261 | 0 | 0.27 | 1 | 1 | cs | TRUE
70 | LV_3619-16_1_5_line_70 | NAYY 4x150 SE | 65 | 69 | 0.010594 | 0.208 | 0.08 | 261 | 0 | 0.27 | 1 | 1 | cs | TRUE
71 | LV_3619-16_1_5_line_71 | NAYY 4x150 SE | 67 | 71 | 0.00031754 | 0.208 | 0.08 | 261 | 0 | 0.27 | 1 | 1 | cs | TRUE
72 | LV_3619-16_1_5_line_72 | NAYY 4x150 SE | 68 | 70 | 0.045525 | 0.208 | 0.08 | 261 | 0 | 0.27 | 1 | 1 | cs | TRUE
73 | LV_3619-16_1_5_line_73 | NAYY 4x150 SE | 69 | 75 | 0.070325 | 0.208 | 0.08 | 261 | 0 | 0.27 | 1 | 1 | cs | TRUE
74 | LV_3619-16_1_5_line_74 | NAYY 4x150 SE | 71 | 72 | 0.012209 | 0.208 | 0.08 | 261 | 0 | 0.27 | 1 | 1 | cs | TRUE
75 | LV_3619-16_1_5_line_75 | NAYY 4x150 SE | 73 | 79 | 0.0057365 | 0.208 | 0.08 | 261 | 0 | 0.27 | 1 | 1 | cs | TRUE
76 | LV_3619-16_1_5_line_76 | NAYY 4x150 SE | 74 | 77 | 0.024898 | 0.208 | 0.08 | 261 | 0 | 0.27 | 1 | 1 | cs | TRUE
77 | LV_3619-16_1_5_line_77 | NAYY 4x150 SE | 75 | 76 | 0.016331 | 0.208 | 0.08 | 261 | 0 | 0.27 | 1 | 1 | cs | TRUE
78 | LV_3619-16_1_5_line_78 | NAYY 4x150 SE | 77 | 78 | 0.015579 | 0.208 | 0.08 | 261 | 0 | 0.27 | 1 | 1 | cs | TRUE
79 | LV_3619-16_1_5_line_79 | NAYY 4x150 SE | 78 | 88 | 0.01308 | 0.208 | 0.08 | 261 | 0 | 0.27 | 1 | 1 | cs | TRUE
80 | LV_3619-16_1_5_line_80 | NAYY 4x150 SE | 79 | 84 | 0.0002422 | 0.208 | 0.08 | 261 | 0 | 0.27 | 1 | 1 | cs | TRUE
81 | LV_3619-16_1_5_line_81 | NAYY 4x150 SE | 80 | 85 | 0.027013 | 0.208 | 0.08 | 261 | 0 | 0.27 | 1 | 1 | cs | TRUE
82 | LV_3619-16_1_5_line_82 | NAYY 4x150 SE | 81 | 82 | 0.0076375 | 0.208 | 0.08 | 261 | 0 | 0.27 | 1 | 1 | cs | TRUE
83 | LV_3619-16_1_5_line_83 | NAYY 4x150 SE | 81 | 83 | 0.02927 | 0.208 | 0.08 | 261 | 0 | 0.27 | 1 | 1 | cs | TRUE
84 | LV_3619-16_1_5_line_84 | NAYY 4x150 SE | 82 | 84 | 0.018207 | 0.208 | 0.08 | 261 | 0 | 0.27 | 1 | 1 | cs | TRUE
85 | LV_3619-16_1_5_line_85 | NAYY 4x150 SE | 83 | 85 | 0.051999 | 0.208 | 0.08 | 261 | 0 | 0.27 | 1 | 1 | cs | TRUE
86 | LV_3619-16_1_5_line_86 | NAYY 4x150 SE | 86 | 87 | 0.029798 | 0.208 | 0.08 | 261 | 0 | 0.27 | 1 | 1 | cs | TRUE
87 | LV_3619-16_1_5_line_87 | NAYY 4x150 SE | 87 | 88 | 0.022535 | 0.208 | 0.08 | 261 | 0 | 0.27 | 1 | 1 | cs | TRUE

## trafo
| name | std_type | hv_bus | lv_bus | sn_mva | vn_hv_kv | vn_lv_kv | vk_percent | vkr_percent | pfe_kw | i0_percent | shift_degree | tap_side | tap_neutral | tap_min | tap_max | tap_step_percent | tap_step_degree | tap_pos | tap_phase_shifter | parallel | df | in_service
0 | LV_3619-16_1_5_trafo_128 | 0.25 MVA 20/0.4 kV | 89 | 45 | 0.25 | 20 | 0.4 | 6 | 1.44 | 0.8 | 0.32 | 150 | hv | 0 | -2 | 2 | 2.5 | 0 | 0 | FALSE | 1 | 1 | TRUE

## line_geodata
| x0 | y0 | x1 | y1 | x2 | y2 | x3 | y3 | x4 | y4 | x5 | y5 | x6 | y6 | x7 | y7 | x8 | y8 | x9 | y9 | x10 | y10 | x11 | y11 | x12 | y12 | x13 | y13 | x14 | y14 | x15 | y15 | x16 | y16 | x17 | y17 | x18 | y18 | x19 | y19
0 | 2730671.1869 | 1181956.7853 | 2730640.2121 | 1181944.8618
1 | 2730625.4728 | 1181939.188 | 2730640.2121 | 1181944.8618
2 | 2730611.2361 | 1181942.9037 | 2730615.0809 | 1181937.8948 | 2730620.1166 | 1181937.1262 | 2730625.4728 | 1181939.188
3 | 2730611.2361 | 1181942.9037 | 2730598.3947 | 1181936.5859 | 2730591.8041 | 1181934.5688
4 | 2730531.1109 | 1181931.55 | 2730531.1109 | 1181931.55 | 2730575.6668 | 1181929.63 | 2730591.8041 | 1181934.5688
5 | 2730631.0601 | 1182079.2406 | 2730629.3249 | 1182056.991
6 | 2730631.0601 | 1182079.2406 | 2730631.7314 | 1182087.8488
7 | 2730516.6316 | 1181933.2142 | 2730531.1109 | 1181931.55
8 | 2730185.6089 | 1182764.9253 | 2730181.8668 | 1182765.9559 | 2730177.3164 | 1182769.026 | 2730167.2102 | 1182778.5581 | 2730160.9555 | 1182784.1375 | 2730153.9116 | 1182788.7769 | 2730148.6662 | 1182792.1989 | 2730140.3247 | 1182796.799 | 2730130.5785 | 1182801.0128 | 2730124.1616 | 1182803.164 | 2730113.9772 | 1182804.6996 | 2730086.928 | 1182811.8511 | 2730072.5728 | 1182816.9211 | 2730061.6991 | 1182824.5242 | 2730052.174 | 1182829.4656 | 2730042.65 | 1182832.9505 | 2730018.3518 | 1182838.6498 | 2729996.7512 | 1182847.0987 | 2729984.1109 | 1182850.9386 | 2729978.9686 | 1182851.9664
9 | 2730195.3627 | 1182769.1514 | 2730192.4914 | 1182767.3655 | 2730189.311 | 1182765.7396 | 2730185.6089 | 1182764.9253 | 2730185.6089 | 1182764.9253
10 | 2730185.6089 | 1182764.9253 | 2730135.9389 | 1182583.9371
11 | 2730112.0893 | 1182851.8716 | 2730151.3883 | 1182815.9647 | 2730195.3627 | 1182769.1514
12 | 2730178.123 | 1182519.2905 | 2730172.221 | 1182534.2846 | 2730169.1472 | 1182540.0555 | 2730163.4679 | 1182546.5592 | 2730149.086 | 1182559.1563 | 2730145.3888 | 1182563.735 | 2730141.0602 | 1182571.3579 | 2730137.2528 | 1182579.6036 | 2730135.9389 | 1182583.9371
13 | 2730076.2787 | 1183031.9612 | 2730055.9446 | 1183043.7963 | 2730017.2761 | 1183065.1733 | 2729987.967 | 1183095.5714
14 | 2730087.4749 | 1183025.4446 | 2730076.2787 | 1183031.9612
15 | 2730112.0893 | 1182851.8716 | 2730115.5223 | 1182855.2264 | 2730118.3079 | 1182856.3877 | 2730122.0299 | 1182856.6354 | 2730128.3666 | 1182855.171
16 | 2730178.123 | 1182519.2905 | 2730182.3231 | 1182521.45 | 2730199.1297 | 1182525.9295 | 2730241.0676 | 1182536.3483 | 2730248.8458 | 1182537.6516 | 2730258.1046 | 1182538.4522
17 | 2730174.1843 | 1182280.4307 | 2730178.123 | 1182519.2905
18 | 2730216.231 | 1182828.0993 | 2730212.9834 | 1182828.2005 | 2730208.7519 | 1182830.3101 | 2730199.3175 | 1182834.5862 | 2730191.2192 | 1182838.1907 | 2730129.9905 | 1182854.7957 | 2730128.3666 | 1182855.171
19 | 2730128.3666 | 1182855.171 | 2730087.4749 | 1183025.4446
20 | 2730281.3827 | 1182843.2981 | 2730281.3827 | 1182843.2981 | 2730278.287 | 1182841.9965 | 2730270.5581 | 1182840.9055 | 2730245.7046 | 1182836.6511 | 2730232.0798 | 1182833.4193 | 2730221.0553 | 1182828.9764 | 2730218.028 | 1182828.0433 | 2730216.231 | 1182828.0993
21 | 2730329.9494 | 1182967.5276 | 2730327.654 | 1182960.5472 | 2730318.8624 | 1182946.1675 | 2730315.7937 | 1182940.1185 | 2730314.4334 | 1182935.2408 | 2730311.898 | 1182923.9884 | 2730308.4804 | 1182910.8042 | 2730300.7005 | 1182885.027 | 2730295.9691 | 1182872.5481 | 2730285.972 | 1182848.9687 | 2730283.5266 | 1182845.513 | 2730281.3827 | 1182843.2981
22 | 2730281.3827 | 1182843.2981 | 2730484.0943 | 1182798.5051
23 | 2730329.9494 | 1182967.5276 | 2730336.2792 | 1182986.7766 | 2730340.428 | 1183006.0145 | 2730343.1704 | 1183011.6116 | 2730350.8416 | 1183021.6638 | 2730378.5116 | 1183054.0342 | 2730391.6421 | 1183066.9629 | 2730408.437 | 1183079.2708 | 2730413.4067 | 1183084.2938 | 2730416.3177 | 1183088.3934
24 | 2730498.7302 | 1182805.5314 | 2730484.0943 | 1182798.5051
25 | 2730441.5907 | 1183142.707 | 2730436.5345 | 1183120.3908 | 2730434.1045 | 1183114.8337 | 2730431.3624 | 1183109.5812 | 2730416.3177 | 1183088.3934
26 | 2730498.7302 | 1182805.5314 | 2730705.8548 | 1182722.5982
27 | 2730705.8548 | 1182722.5982 | 2730710.1941 | 1182744.2043 | 2730724.1014 | 1182757.9401
28 | 2730605.1535 | 1183280.4139 | 2730560.8221 | 1183268.6523 | 2730554.0908 | 1183267.3714 | 2730549.8513 | 1183266.0002 | 2730532.3657 | 1183255.6338 | 2730520.1267 | 1183248.4397 | 2730515.2641 | 1183244.82 | 2730511.9869 | 1183240.6455 | 2730507.3082 | 1183231.7369 | 2730502.8218 | 1183224.5227 | 2730499.5758 | 1183220.3156 | 2730491.3757 | 1183212.1309 | 2730478.1771 | 1183198.1442 | 2730449.0775 | 1183166.2425 | 2730446.7114 | 1183162.3103 | 2730444.0111 | 1183153.3893 | 2730441.5907 | 1183142.707
29 | 2730605.1535 | 1183280.4139 | 2730901.795 | 1183129.4641
30 | 2730258.4587 | 1182110.3416 | 2730217.1222 | 1182166.2964 | 2730187.0099 | 1182253.4407 | 2730189.3129 | 1182268.7354 | 2730187.1931 | 1182281.5656 | 2730178.7047 | 1182283.7496 | 2730174.1843 | 1182280.4307
31 | 2730258.4587 | 1182110.3416 | 2730311.5744 | 1182108.1611 | 2730342.5049 | 1182114.1269 | 2730358.5951 | 1182117.7036
32 | 2730358.5951 | 1182117.7036 | 2730364.0192 | 1182118.9094 | 2730403.7796 | 1182125.2567 | 2730421.0345 | 1182136.2069 | 2730449.517 | 1182164.0697 | 2730452.7619 | 1182165.7957
33 | 2730462.3772 | 1182170.9103 | 2730452.7619 | 1182165.7957
34 | 2730332.6118 | 1181956.1606 | 2730334.5936 | 1181961.2741 | 2730338.4269 | 1181966.617 | 2730342.4622 | 1181971.1765
35 | 2730332.6118 | 1181956.1606 | 2730332.0701 | 1181948.0539 | 2730332.6234 | 1181926.4831
36 | 2730332.6118 | 1181956.1606 | 2730306.0271 | 1181956.4738
37 | 2730332.6234 | 1181926.4831 | 2730332.4437 | 1181909.1107 | 2730332.6544 | 1181906.8025 | 2730333.4622 | 1181904.7852 | 2730334.7583 | 1181903.1455 | 2730336.4805 | 1181901.9376 | 2730338.8563 | 1181900.8884 | 2730344.8379 | 1181899.1283 | 2730347.7536 | 1181898.191 | 2730350.2101 | 1181896.9435 | 2730352.4593 | 1181895.0354 | 2730354.0895 | 1181892.7914 | 2730355.1993 | 1181890.2358 | 2730355.6833 | 1181887.6556
38 | 2730332.6234 | 1181926.4831 | 2730399.6038 | 1181921.5959
39 | 2730306.0271 | 1181956.4738 | 2730276.3061 | 1181956.8239
40 | 2730513.326 | 1182167.8948 | 2730490.767 | 1182142.3513 | 2730478.4813 | 1182143.8517 | 2730476.2744 | 1182146.9726 | 2730469.7488 | 1182156.1819 | 2730465.1381 | 1182162.6975 | 2730462.3772 | 1182170.9103
41 | 2730462.3772 | 1182170.9103 | 2730471.4954 | 1182177.3469 | 2730475.4227 | 1182180.7243
42 | 2730353.1207 | 1181875.5241 | 2730354.7343 | 1181878.6059 | 2730355.4756 | 1181882.1025 | 2730355.7316 | 1181884.7322 | 2730355.6833 | 1181887.6556
43 | 2730413.4989 | 1181920.582 | 2730399.6038 | 1181921.5959
44 | 2730513.326 | 1182167.8948 | 2730529.9728 | 1182165.8039
45 | 2730513.326 | 1182167.8948 | 2730502.0099 | 1182136.4802
46 | 2730491.2288 | 1182245.9189 | 2730486.9895 | 1182215.8128 | 2730489.1212 | 1182199.3136 | 2730481.3784 | 1182185.8461 | 2730475.4227 | 1182180.7243
47 | 2730473.4025 | 1182073.3107 | 2730466.7773 | 1182063.9372 | 2730458.7879 | 1182053.0108 | 2730449.2809 | 1182042.3181 | 2730442.2477 | 1182035.1931 | 2730433.2748 | 1182028.0369 | 2730424.2545 | 1182022.0029 | 2730417.3763 | 1182017.9279 | 2730416.4945 | 1182017.375
48 | 2730416.4945 | 1182017.375 | 2730421.4357 | 1182000.2475 | 2730422.3804 | 1181994.397 | 2730421.895 | 1181984.4123 | 2730420.1403 | 1181962.202 | 2730417.0942 | 1181937.5726
49 | 2730473.4025 | 1182073.3107 | 2730480.0758 | 1182083.6303 | 2730485.7592 | 1182094.1507 | 2730489.9783 | 1182103.8609 | 2730494.0109 | 1182114.6595
50 | 2730473.4025 | 1182073.3107 | 2730480.5197 | 1182068.8623 | 2730485.7797 | 1182066.9086 | 2730491.7115 | 1182066.3818 | 2730504.8154 | 1182066.1721
51 | 2730413.4989 | 1181920.582 | 2730417.0418 | 1181937.1493 | 2730417.0942 | 1181937.5726
52 | 2730353.1207 | 1181875.5241 | 2730351.2825 | 1181873.6383 | 2730348.6468 | 1181871.8908 | 2730345.2673 | 1181870.9722 | 2730341.4837 | 1181871.0678 | 2730333.0504 | 1181872.3326
53 | 2730353.1207 | 1181875.5241 | 2730356.6063 | 1181868.061 | 2730358.664 | 1181865.1258 | 2730362.0992 | 1181862.4318 | 2730365.7787 | 1181860.7995 | 2730383.4351 | 1181857.2022
54 | 2730549.6877 | 1182163.3276 | 2730529.9728 | 1182165.8039
55 | 2730494.0109 | 1182114.6595 | 2730497.9325 | 1182125.1611 | 2730502.0099 | 1182136.4802
56 | 2730563.3685 | 1182161.6021 | 2730549.6877 | 1182163.3276
57 | 2730453.9601 | 1181850.8312 | 2730440.9571 | 1181853.4516 | 2730420.4132 | 1181849.6684 | 2730407.1233 | 1181852.3761
58 | 2730477.6572 | 1181846.0558 | 2730453.9601 | 1181850.8312
59 | 2730407.1233 | 1181852.3761 | 2730383.4351 | 1181857.2022
60 | 2730477.6572 | 1181846.0558 | 2730482.3473 | 1181884.74
61 | 2730477.6572 | 1181846.0558 | 2730476.2717 | 1181834.9618 | 2730476.2717 | 1181834.9618
62 | 2730486.0499 | 1181915.2791 | 2730482.3473 | 1181884.74
63 | 2730476.2717 | 1181834.9618 | 2730475.1321 | 1181830.1112 | 2730472.5752 | 1181825.7968 | 2730469.3461 | 1181823.0588
64 | 2730486.0499 | 1181915.2791 | 2730486.8103 | 1181920.355 | 2730488.2663 | 1181924.0005 | 2730489.8386 | 1181926.8702 | 2730490.6518 | 1181927.7663
65 | 2730486.0499 | 1181915.2791 | 2730537.452 | 1181909.794 | 2730561.9602 | 1181908.3267 | 2730595.9993 | 1181907.0005 | 2730611.9781 | 1181907.4712 | 2730630.0909 | 1181909.2227 | 2730645.2766 | 1181912.078 | 2730661.8815 | 1181916.0651 | 2730675.9203 | 1181920.719 | 2730690.6225 | 1181926.4771 | 2730704.443 | 1181933.0834 | 2730718.0222 | 1181940.9409 | 2730743.1721 | 1181958.0243 | 2730765.8938 | 1181974.3544
66 | 2730452.0017 | 1181817.744 | 2730456.0412 | 1181818.1868 | 2730462.1547 | 1181819.4986 | 2730468.2547 | 1181822.1333 | 2730469.3461 | 1181823.0588
67 | 2730490.6518 | 1181927.7663 | 2730492.2855 | 1181929.5699 | 2730495.2384 | 1181931.8359 | 2730498.5432 | 1181933.3756 | 2730501.7435 | 1181934.1014 | 2730504.7409 | 1181934.3224 | 2730508.2581 | 1181934.1766 | 2730516.6316 | 1181933.2142
68 | 2730490.6518 | 1181927.7663 | 2730478.7456 | 1181935.3239 | 2730471.1351 | 1181938.9165 | 2730471.1351 | 1181938.9165
69 | 2730765.8938 | 1181974.3544 | 2730978.4813 | 1181794.7608
70 | 2730441.4181 | 1181817.5459 | 2730450.2186 | 1181817.5485 | 2730452.0017 | 1181817.744
71 | 2730470.8233 | 1181938.9768 | 2730471.1351 | 1181938.9165
72 | 2730978.4813 | 1181794.7608 | 2731022.453 | 1181806.553
73 | 2730441.4181 | 1181817.5459 | 2730401.2862 | 1181825.0117 | 2730380.1388 | 1181828.9436 | 2730372.085 | 1181830.4362
74 | 2730458.8364 | 1181941.2947 | 2730470.8233 | 1181938.9768
75 | 2730631.7314 | 1182087.8488 | 2730632.1774 | 1182093.568
76 | 2730529.71 | 1182065.7736 | 2730504.8154 | 1182066.1721
77 | 2730372.085 | 1181830.4362 | 2730355.8841 | 1181832.4944
78 | 2730545.2874 | 1182065.5243 | 2730529.71 | 1182065.7736
79 | 2730558.3545 | 1182065.4574 | 2730557.614 | 1182065.3271 | 2730545.2874 | 1182065.5243
80 | 2730632.1774 | 1182093.568 | 2730632.1962 | 1182093.8095
81 | 2730563.3685 | 1182161.6021 | 2730589.9873 | 1182157.0048
82 | 2730636.1396 | 1182119.3303 | 2730634.8119 | 1182111.8091
83 | 2730641.2279 | 1182148.155 | 2730636.1396 | 1182119.3303
84 | 2730632.1962 | 1182093.8095 | 2730632.6407 | 1182099.5093 | 2730634.8119 | 1182111.8091
85 | 2730641.2279 | 1182148.155 | 2730589.9873 | 1182157.0048
86 | 2730572.7823 | 1182108.6728 | 2730574.5818 | 1182098.5548 | 2730576.0541 | 1182089.5357 | 2730575.9862 | 1182085.6424 | 2730575.3741 | 1182081.4815 | 2730574.6364 | 1182079.3205
87 | 2730574.6364 | 1182079.3205 | 2730574.0242 | 1182077.5269 | 2730572.0458 | 1182074.0145 | 2730568.9336 | 1182070.6554 | 2730565.269 | 1182067.7511 | 2730561.7233 | 1182066.0504 | 2730558.3545 | 1182065.4574

## bus_geodata
| x | y | coords
0 | 2730671.1869 | 1181956.7853
1 | 2730640.2121 | 1181944.8618
2 | 2730625.4728 | 1181939.188
3 | 2730611.2361 | 1181942.9037
4 | 2730591.8041 | 1181934.5688
5 | 2730629.3249 | 1182056.991
6 | 2730631.0601 | 1182079.2406
7 | 2730531.1109 | 1181931.55
8 | 2729978.9686 | 1182851.9664
9 | 2730185.6089 | 1182764.9253
10 | 2730195.3627 | 1182769.1514
11 | 2730135.9389 | 1182583.9371
12 | 2729987.967 | 1183095.5714
13 | 2730076.2787 | 1183031.9612
14 | 2730112.0893 | 1182851.8716
15 | 2730258.1046 | 1182538.4522
16 | 2730178.123 | 1182519.2905
17 | 2730128.3666 | 1182855.171
18 | 2730216.231 | 1182828.0993
19 | 2730087.4749 | 1183025.4446
20 | 2730281.3827 | 1182843.2981
21 | 2730329.9494 | 1182967.5276
22 | 2730484.0943 | 1182798.5051
23 | 2730416.3177 | 1183088.3934
24 | 2730498.7302 | 1182805.5314
25 | 2730705.8548 | 1182722.5982
26 | 2730441.5907 | 1183142.707
27 | 2730605.1535 | 1183280.4139
28 | 2730901.795 | 1183129.4641
29 | 2730724.1014 | 1182757.9401
30 | 2730174.1843 | 1182280.4307
31 | 2730258.4587 | 1182110.3416
32 | 2730358.5951 | 1182117.7036
33 | 2730452.7619 | 1182165.7957
34 | 2730332.6118 | 1181956.1606
35 | 2730342.4622 | 1181971.1765
36 | 2730332.6234 | 1181926.4831
37 | 2730306.0271 | 1181956.4738
38 | 2730462.3772 | 1182170.9103
39 | 2730355.6833 | 1181887.6556
40 | 2730399.6038 | 1181921.5959
41 | 2730276.3061 | 1181956.8239
42 | 2730513.326 | 1182167.8948
43 | 2730475.4227 | 1182180.7243
44 | 2730416.4945 | 1182017.375
45 | 2730473.4025 | 1182073.3107
46 | 2730417.0942 | 1181937.5726
47 | 2730353.1207 | 1181875.5241
48 | 2730413.4989 | 1181920.582
49 | 2730529.9728 | 1182165.8039
50 | 2730502.0099 | 1182136.4802
51 | 2730491.2288 | 1182245.9189
52 | 2730549.6877 | 1182163.3276
53 | 2730494.0109 | 1182114.6595
54 | 2730453.9601 | 1181850.8312
55 | 2730407.1233 | 1181852.3761
56 | 2730477.6572 | 1181846.0558
57 | 2730383.4351 | 1181857.2022
58 | 2730482.3473 | 1181884.74
59 | 2730476.2717 | 1181834.9618
60 | 2730486.0499 | 1181915.2791
61 | 2730469.3461 | 1181823.0588
62 | 2730333.0504 | 1181872.3326
63 | 2730490.6518 | 1181927.7663
64 | 2730765.8938 | 1181974.3544
65 | 2730452.0017 | 1181817.744
66 | 2730516.6316 | 1181933.2142
67 | 2730471.1351 | 1181938.9165
68 | 2730978.4813 | 1181794.7608
69 | 2730441.4181 | 1181817.5459
70 | 2731022.453 | 1181806.553
71 | 2730470.8233 | 1181938.9768
72 | 2730458.8364 | 1181941.2947
73 | 2730631.7314 | 1182087.8488
74 | 2730504.8154 | 1182066.1721
75 | 2730372.085 | 1181830.4362
76 | 2730355.8841 | 1181832.4944
77 | 2730529.7101 | 1182065.7736
78 | 2730545.2874 | 1182065.5243
79 | 2730632.1774 | 1182093.568
80 | 2730563.3685 | 1182161.6021
81 | 2730636.1396 | 1182119.3303
82 | 2730634.8119 | 1182111.8091
83 | 2730641.2279 | 1182148.155
84 | 2730632.1962 | 1182093.8095
85 | 2730589.9873 | 1182157.0048
86 | 2730572.7823 | 1182108.6728
87 | 2730574.6364 | 1182079.3205
88 | 2730558.3545 | 1182065.4574
89 | 2730416.4945 | 1182017.375

## line_std_types
| c_nf_per_km | r_ohm_per_km | x_ohm_per_km | max_i_ka | type | q_mm2 | alpha | voltage_rating
NAYY 4x50 SE | 210 | 0.642 | 0.083 | 0.142 | cs | 50 | 0.00403 | LV
NAYY 4x120 SE | 264 | 0.225 | 0.08 | 0.242 | cs | 120 | 0.00403 | LV
NAYY 4x150 SE | 261 | 0.208 | 0.08 | 0.27 | cs | 150 | 0.00403 | LV
NA2XS2Y 1x95 RM/25 12/20 kV | 216 | 0.313 | 0.132 | 0.252 | cs | 95 | 0.00403 | MV
NA2XS2Y 1x185 RM/25 12/20 kV | 273 | 0.161 | 0.117 | 0.362 | cs | 185 | 0.00403 | MV
NA2XS2Y 1x240 RM/25 12/20 kV | 304 | 0.122 | 0.112 | 0.421 | cs | 240 | 0.00403 | MV
NA2XS2Y 1x95 RM/25 6/10 kV | 315 | 0.313 | 0.123 | 0.249 | cs | 95 | 0.00403 | MV
NA2XS2Y 1x185 RM/25 6/10 kV | 406 | 0.161 | 0.11 | 0.358 | cs | 185 | 0.00403 | MV
NA2XS2Y 1x240 RM/25 6/10 kV | 456 | 0.122 | 0.105 | 0.416 | cs | 240 | 0.00403 | MV
NA2XS2Y 1x150 RM/25 12/20 kV | 250 | 0.206 | 0.116 | 0.319 | cs | 150 | 0.00403 | MV
NA2XS2Y 1x120 RM/25 12/20 kV | 230 | 0.253 | 0.119 | 0.283 | cs | 120 | 0.00403 | MV
NA2XS2Y 1x70 RM/25 12/20 kV | 190 | 0.443 | 0.132 | 0.22 | cs | 70 | 0.00403 | MV
NA2XS2Y 1x150 RM/25 6/10 kV | 360 | 0.206 | 0.11 | 0.315 | cs | 150 | 0.00403 | MV
NA2XS2Y 1x120 RM/25 6/10 kV | 340 | 0.253 | 0.113 | 0.28 | cs | 120 | 0.00403 | MV
NA2XS2Y 1x70 RM/25 6/10 kV | 280 | 0.443 | 0.123 | 0.217 | cs | 70 | 0.00403 | MV
N2XS(FL)2Y 1x120 RM/35 64/110 kV | 112 | 0.153 | 0.166 | 0.366 | cs | 120 | 0.00393 | HV
N2XS(FL)2Y 1x185 RM/35 64/110 kV | 125 | 0.099 | 0.156 | 0.457 | cs | 185 | 0.00393 | HV
N2XS(FL)2Y 1x240 RM/35 64/110 kV | 135 | 0.075 | 0.149 | 0.526 | cs | 240 | 0.00393 | HV
N2XS(FL)2Y 1x300 RM/35 64/110 kV | 144 | 0.06 | 0.144 | 0.588 | cs | 300 | 0.00393 | HV
15-AL1/3-ST1A 0.4 | 11 | 1.8769 | 0.35 | 0.105 | ol | 16 | 0.00403 | LV
24-AL1/4-ST1A 0.4 | 11.25 | 1.2012 | 0.335 | 0.14 | ol | 24 | 0.00403 | LV
48-AL1/8-ST1A 0.4 | 12.2 | 0.5939 | 0.3 | 0.21 | ol | 48 | 0.00403 | LV
94-AL1/15-ST1A 0.4 | 13.2 | 0.306 | 0.29 | 0.35 | ol | 94 | 0.00403 | LV
34-AL1/6-ST1A 10.0 | 9.7 | 0.8342 | 0.36 | 0.17 | ol | 34 | 0.00403 | MV
48-AL1/8-ST1A 10.0 | 10.1 | 0.5939 | 0.35 | 0.21 | ol | 48 | 0.00403 | MV
70-AL1/11-ST1A 10.0 | 10.4 | 0.4132 | 0.339 | 0.29 | ol | 70 | 0.00403 | MV
94-AL1/15-ST1A 10.0 | 10.75 | 0.306 | 0.33 | 0.35 | ol | 94 | 0.00403 | MV
122-AL1/20-ST1A 10.0 | 11.1 | 0.2376 | 0.323 | 0.41 | ol | 122 | 0.00403 | MV
149-AL1/24-ST1A 10.0 | 11.25 | 0.194 | 0.315 | 0.47 | ol | 149 | 0.00403 | MV
34-AL1/6-ST1A 20.0 | 9.15 | 0.8342 | 0.382 | 0.17 | ol | 34 | 0.00403 | MV
48-AL1/8-ST1A 20.0 | 9.5 | 0.5939 | 0.372 | 0.21 | ol | 48 | 0.00403 | MV
70-AL1/11-ST1A 20.0 | 9.7 | 0.4132 | 0.36 | 0.29 | ol | 70 | 0.00403 | MV
94-AL1/15-ST1A 20.0 | 10 | 0.306 | 0.35 | 0.35 | ol | 94 | 0.00403 | MV
122-AL1/20-ST1A 20.0 | 10.3 | 0.2376 | 0.344 | 0.41 | ol | 122 | 0.00403 | MV
149-AL1/24-ST1A 20.0 | 10.5 | 0.194 | 0.337 | 0.47 | ol | 149 | 0.00403 | MV
184-AL1/30-ST1A 20.0 | 10.75 | 0.1571 | 0.33 | 0.535 | ol | 184 | 0.00403 | MV
243-AL1/39-ST1A 20.0 | 11 | 0.1188 | 0.32 | 0.645 | ol | 243 | 0.00403 | MV
48-AL1/8-ST1A 110.0 | 8 | 0.5939 | 0.46 | 0.21 | ol | 48 | 0.00403 | HV
70-AL1/11-ST1A 110.0 | 8.4 | 0.4132 | 0.45 | 0.29 | ol | 70 | 0.00403 | HV
94-AL1/15-ST1A 110.0 | 8.65 | 0.306 | 0.44 | 0.35 | ol | 94 | 0.00403 | HV
122-AL1/20-ST1A 110.0 | 8.5 | 0.2376 | 0.43 | 0.41 | ol | 122 | 0.00403 | HV
149-AL1/24-ST1A 110.0 | 8.75 | 0.194 | 0.41 | 0.47 | ol | 149 | 0.00403 | HV
184-AL1/30-ST1A 110.0 | 8.8 | 0.1571 | 0.4 | 0.535 | ol | 184 | 0.00403 | HV
243-AL1/39-ST1A 110.0 | 9 | 0.1188 | 0.39 | 0.645 | ol | 243 | 0.00403 | HV
305-AL1/39-ST1A 110.0 | 9.2 | 0.0949 | 0.38 | 0.74 | ol | 305 | 0.00403 | HV
490-AL1/64-ST1A 110.0 | 9.75 | 0.059 | 0.37 | 0.96 | ol | 490 | 0.00403 | HV
679-AL1/86-ST1A 110.0 | 9.95 | 0.042 | 0.36 | 1.15 | ol | 679 | 0.00403 | HV
490-AL1/64-ST1A 220.0 | 10 | 0.059 | 0.285 | 0.96 | ol | 490 | 0.00403 | HV
679-AL1/86-ST1A 220.0 | 11.7 | 0.042 | 0.275 | 1.15 | ol | 679 | 0.00403 | HV
490-AL1/64-ST1A 380.0 | 11 | 0.059 | 0.253 | 0.96 | ol | 490 | 0.00403 | HV
679-AL1/86-ST1A 380.0 | 14.6 | 0.042 | 0.25 | 1.15 | ol | 679 | 0.00403 | HV

## trafo_std_types
| i0_percent | pfe_kw | vkr_percent | sn_mva | vn_lv_kv | vn_hv_kv | vk_percent | shift_degree | vector_group | tap_side | tap_neutral | tap_min | tap_max | tap_step_degree | tap_step_percent | tap_phase_shifter
160 MVA 380/110 kV | 0.06 | 60 | 0.25 | 160 | 110 | 380 | 12.2 | 0 | Yy0 | hv | 0 | -9 | 9 | 0 | 1.5 | FALSE
100 MVA 220/110 kV | 0.06 | 55 | 0.26 | 100 | 110 | 220 | 12 | 0 | Yy0 | hv | 0 | -9 | 9 | 0 | 1.5 | FALSE
63 MVA 110/20 kV | 0.04 | 22 | 0.32 | 63 | 20 | 110 | 18 | 150 | YNd5 | hv | 0 | -9 | 9 | 0 | 1.5 | FALSE
40 MVA 110/20 kV | 0.05 | 18 | 0.34 | 40 | 20 | 110 | 16.2 | 150 | YNd5 | hv | 0 | -9 | 9 | 0 | 1.5 | FALSE
25 MVA 110/20 kV | 0.07 | 14 | 0.41 | 25 | 20 | 110 | 12 | 150 | YNd5 | hv | 0 | -9 | 9 | 0 | 1.5 | FALSE
63 MVA 110/10 kV | 0.04 | 22 | 0.32 | 63 | 10 | 110 | 18 | 150 | YNd5 | hv | 0 | -9 | 9 | 0 | 1.5 | FALSE
40 MVA 110/10 kV | 0.05 | 18 | 0.34 | 40 | 10 | 110 | 16.2 | 150 | YNd5 | hv | 0 | -9 | 9 | 0 | 1.5 | FALSE
25 MVA 110/10 kV | 0.07 | 14 | 0.41 | 25 | 10 | 110 | 12 | 150 | YNd5 | hv | 0 | -9 | 9 | 0 | 1.5 | FALSE
0.25 MVA 20/0.4 kV | 0.32 | 0.8 | 1.44 | 0.25 | 0.4 | 20 | 6 | 150 | Yzn5 | hv | 0 | -2 | 2 | 0 | 2.5 | FALSE
0.4 MVA 20/0.4 kV | 0.3375 | 1.35 | 1.425 | 0.4 | 0.4 | 20 | 6 | 150 | Dyn5 | hv | 0 | -2 | 2 | 0 | 2.5 | FALSE
0.63 MVA 20/0.4 kV | 0.2619 | 1.65 | 1.206 | 0.63 | 0.4 | 20 | 6 | 150 | Dyn5 | hv | 0 | -2 | 2 | 0 | 2.5 | FALSE
0.25 MVA 10/0.4 kV | 0.24 | 0.6 | 1.2 | 0.25 | 0.4 | 10 | 4 | 150 | Dyn5 | hv | 0 | -2 | 2 | 0 | 2.5 | FALSE
0.4 MVA 10/0.4 kV | 0.2375 | 0.95 | 1.325 | 0.4 | 0.4 | 10 | 4 | 150 | Dyn5 | hv | 0 | -2 | 2 | 0 | 2.5 | FALSE
0.63 MVA 10/0.4 kV | 0.1873 | 1.18 | 1.0794 | 0.63 | 0.4 | 10 | 4 | 150 | Dyn5 | hv | 0 | -2 | 2 | 0 | 2.5 | FALSE

## trafo3w_std_types
| sn_hv_mva | sn_mv_mva | sn_lv_mva | vn_hv_kv | vn_mv_kv | vn_lv_kv | vk_hv_percent | vk_mv_percent | vk_lv_percent | vkr_hv_percent | vkr_mv_percent | vkr_lv_percent | pfe_kw | i0_percent | shift_mv_degree | shift_lv_degree | vector_group | tap_side | tap_neutral | tap_min | tap_max | tap_step_percent
63/25/38 MVA 110/20/10 kV | 63 | 25 | 38 | 110 | 20 | 10 | 10.4 | 10.4 | 10.4 | 0.28 | 0.32 | 0.35 | 35 | 0.89 | 0 | 0 | YN0yn0yn0 | hv | 0 | -10 | 10 | 1.2
63/25/38 MVA 110/10/10 kV | 63 | 25 | 38 | 110 | 10 | 10 | 10.4 | 10.4 | 10.4 | 0.28 | 0.32 | 0.35 | 35 | 0.89 | 0 | 0 | YN0yn0yn0 | hv | 0 | -10 | 10 | 1.2

## fuse_std_types
| fuse_type | i_rated_a | t_avg | t_min | t_total | x_avg | x_min | x_total
HV 100A | HV 100A | 100 | 0 | [10.0, 3.64, 0.854, 0.281, 0.1, 0.0531, 0.022, 0.01] | [10.0, 4.267, 1.21, 0.403, 0.1, 0.058, 0.022, 0.01] | 0 | [300.0, 350.0, 450.0, 550.0, 700.0, 850.0, 1200.0, 1752.0] | [600.0, 700.0, 900.0, 1150.0, 1665.0, 2000.0, 3000.0, 4313.0]
HV 10A | HV 10A | 10 | 0 | [10.0, 1675.0, 0.344, 0.156, 0.1, 0.0417, 0.0171, 0.01] | [10.0, 1.3, 0.3, 0.155, 0.1, 0.0555, 0.023, 0.01] | 0 | [30.0, 32.0, 35.0, 37.0, 39.0, 50.0, 70.0, 88.0] | [60.0, 70.0, 80.0, 87.0, 94.0, 110.0, 150.0, 216.0]
HV 125A | HV 125A | 125 | 0 | [10.0, 1.82, 0.344, 0.1, 0.0467, 0.0269, 0.01] | [10.0, 2.478, 0.426, 0.1, 0.0427, 0.0211, 0.01] | 0 | [375.0, 500.0, 700.0, 925.0, 1200.0, 1500.0, 2341.0] | [750.0, 1000.0, 1500.0, 2200.0, 3000.0, 4000.0, 5765.0]
HV 160A | HV 160A | 160 | 0 | [10.0, 4.15, 1.03, 0.198, 0.1, 0.051, 0.0172, 0.01] | [10.0, 2.3, 0.734, 0.274, 0.1, 0.046, 0.0177, 0.01] | 0 | [480.0, 550.0, 700.0, 1000.0, 1260.0, 1600.0, 2500.0, 3227.0] | [960.0, 1300.0, 1700.0, 2200.0, 2996.0, 4000.0, 6000.0, 7946.0]
HV 16A | HV 16A | 16 | 0 | [10.0, 0.352, 0.164, 0.1, 0.0649, 0.0342, 0.01] | [10.0, 2.34, 0.722, 0.181, 0.1, 0.055, 0.0296, 0.01] | 0 | [48.0, 60.0, 65.0, 71.0, 80.0, 100.0, 162.0] | [96.0, 110.0, 125.0, 150.0, 168.0, 200.0, 250.0, 398.0]
HV 200A | HV 200A | 200 | 0 | [10.0, 4.267, 1.21, 0.403, 0.1, 0.058, 0.022, 0.01] | [10.0, 3.73, 1.654, 0.328, 0.1, 0.0531, 0.019, 0.01] | 0 | [600.0, 700.0, 900.0, 1150.0, 1665.0, 2000.0, 3000.0, 4313.0] | [1200.0, 1500.0, 1800.0, 2700.0, 3960.0, 5000.0, 7500.0, 10620.0]
HV 20A | HV 20A | 20 | 0 | [10.0, 1.3, 0.3, 0.155, 0.1, 0.0555, 0.023, 0.01] | [10.0, 1.3, 0.161, 0.1, 0.0611, 0.0399, 0.0141, 0.01] | 0 | [60.0, 70.0, 80.0, 87.0, 94.0, 110.0, 150.0, 216.0] | [120.0, 150.0, 200.0, 223.0, 260.0, 300.0, 450.0, 532.0]
HV 25A | HV 25A | 25 | 0 | [10.0, 2.512, 0.833, 0.299, 0.1, 0.0372, 0.0223, 0.01] | [10.0, 3.125, 0.597, 0.198, 0.1, 0.0378, 0.022, 0.01] | 0 | [75.0, 82.0, 90.0, 100.0, 124.0, 170.0, 200.0, 289.0] | [150.0, 170.0, 210.0, 250.0, 294.0, 400.0, 500.0, 711.0]
HV 31.5A | HV 31.5A | 31.5 | 0 | [10.0, 2.34, 0.722, 0.181, 0.1, 0.055, 0.0296, 0.01] | [10.0, 2.84, 0.368, 0.164, 0.1, 0.0621, 0.0378, 0.0195, 0.01] | 0 | [95.0, 110.0, 125.0, 150.0, 165.0, 200.0, 250.0, 390.0] | [189.0, 220.0, 300.0, 350.0, 393.0, 450.0, 530.0, 700.0, 960.0]
HV 40A | HV 40A | 40 | 0 | [10.0, 1.3, 0.161, 0.1, 0.0611, 0.0399, 0.0141, 0.01] | [10.0, 2.05, 0.369, 0.198, 0.1, 0.051, 0.0298, 0.01] | 0 | [120.0, 150.0, 200.0, 223.0, 260.0, 300.0, 450.0, 532.0] | [240.0, 300.0, 400.0, 450.0, 530.0, 650.0, 800.0, 1311.0]
HV 50A | HV 50A | 50 | 0 | [10.0, 3.215, 0.597, 0.198, 0.1, 0.0378, 0.022, 0.01] | [10.0, 3.64, 0.854, 0.281, 0.1, 0.0531, 0.022, 0.01] | 0 | [150.0, 170.0, 210.0, 250.0, 294.0, 400.0, 500.0, 711.0] | [300.0, 350.0, 450.0, 550.0, 700.0, 850.0, 1200.0, 1752.0]
HV 6.3A | HV 6.3A | 6.3 | 0 | [10.0, 1.39, 0.344, 0.168, 0.1, 0.056, 0.0263, 0.01] | [10.0, 1.711, 0.516, 0.198, 0.1, 0.0634, 0.0303, 0.01] | 0 | [19.0, 19.5, 20.4, 20.8, 22.0, 25.0, 32.0, 48.0] | [38.0, 40.0, 43.0, 48.0, 53.0, 60.0, 75.0, 118.0]
HV 63A | HV 63A | 63 | 0 | [10.0, 2.84, 0.368, 0.164, 0.1, 0.0621, 0.0378, 0.0195, 0.01] | [10.0, 1.82, 0.344, 0.1, 0.0467, 0.0269, 0.01] | 0 | [189.0, 220.0, 300.0, 350.0, 393.0, 450.0, 530.0, 700.0, 961.0] | [378.0, 500.0, 700.0, 934.0, 1200.0, 1500.0, 2366.0]
HV 80A | HV 80A | 80 | 0 | [10.0, 2.05, 0.369, 0.198, 0.1, 0.051, 0.0298, 0.01] | [10.0, 4.15, 1.03, 0.198, 0.1, 0.051, 0.0172, 0.01] | 0 | [240.0, 300.0, 400.0, 450.0, 530.0, 650.0, 800.0, 1311.0] | [480.0, 550.0, 700.0, 1000.0, 1260.0, 1600.0, 2500.0, 3227.0]
Siemens NH-1-100 | Siemens NH-1-100 | 100 | [5400.0, 2000.0, 400.0, 20.0, 1.0, 0.2, 0.012, 0.004] | 0 | 0 | [150.0, 190.0, 250.0, 430.0, 900.0, 1250.0, 2700.0, 3600.0] | 0 | 0
Siemens NH-1-125 | Siemens NH-1-125 | 125 | [4800.0, 120.0, 7.0, 0.1, 0.004] | 0 | 0 | [180.0, 400.0, 740.0, 2000.0, 4250.0] | 0 | 0
Siemens NH-1-16 | Siemens NH-1-16 | 16 | [4000.0, 400.0, 2.0, 0.1, 0.04, 0.01] | 0 | 0 | [26.0, 35.0, 75.0, 150.0, 200.0, 300.0] | 0 | 0
Siemens NH-1-160 | Siemens NH-1-160 | 160 | [4800.0, 120.0, 7.0, 0.1, 0.004] | 0 | 0 | [210.0, 500.0, 900.0, 2300.0, 5000.0] | 0 | 0
Siemens NH-1-25 | Siemens NH-1-25 | 25 | [4000.0, 1000.0, 10.0, 0.2, 0.02, 0.01] | 0 | 0 | [40.0, 50.0, 100.0, 210.0, 400.0, 500.0] | 0 | 0
Siemens NH-1-50 | Siemens NH-1-50 | 50 | [4000.0, 40.0, 4.0, 1.0, 0.02, 0.01] | 0 | 0 | [86.0, 200.0, 300.0, 400.0, 1000.0, 1280.0] | 0 | 0
Siemens NH-1-63 | Siemens NH-1-63 | 63 | [4000.0, 100.0, 10.0, 2.0, 0.04, 0.01] | 0 | 0 | [100.0, 200.0, 300.0, 400.0, 1000.0, 1500.0] | 0 | 0
Siemens NH-1-80 | Siemens NH-1-80 | 80 | [4800.0, 120.0, 7.0, 0.1, 0.01] | 0 | 0 | [150.58, 250.0, 450.0, 1150.0, 2470.0] | 0 | 0
Siemens NH-2-1000 | Siemens NH-2-1000 | 1000 | [4800.0, 120.0, 7.0, 0.1, 0.004] | 0 | 0 | [1900.0, 3500.0, 8400.0, 24000.0, 52000.0] | 0 | 0
Siemens NH-2-200 | Siemens NH-2-200 | 200 | [4800.0, 120.0, 7.0, 0.1, 0.004] | 0 | 0 | [280.0, 650.0, 1200.0, 3000.0, 7000.0] | 0 | 0
Siemens NH-2-224 | Siemens NH-2-224 | 224 | [4800.0, 120.0, 7.0, 0.2, 0.04, 0.004] | 0 | 0 | [400.0, 750.0, 1453.0, 3025.0, 4315.0, 7600.0] | 0 | 0
Siemens NH-2-250 | Siemens NH-2-250 | 250 | [4800.0, 120.0, 7.0, 0.1, 0.004] | 0 | 0 | [450.0, 800.0, 1650.0, 4000.0, 8500.0] | 0 | 0
Siemens NH-2-315 | Siemens NH-2-315 | 315 | [4800.0, 120.0, 7.0, 0.1, 0.004] | 0 | 0 | [550.0, 920.0, 1900.0, 5000.0, 11000.0] | 0 | 0
Siemens NH-2-355 | Siemens NH-2-355 | 355 | [4800.0, 120.0, 6.0, 0.1, 0.004] | 0 | 0 | [650.0, 1116.27, 2350.0, 5840.0, 12790.0] | 0 | 0
Siemens NH-2-400 | Siemens NH-2-400 | 400 | [4800.0, 120.0, 7.0, 0.1, 0.004] | 0 | 0 | [720.0, 1350.0, 2800.0, 6500.0, 15000.0] | 0 | 0
Siemens NH-2-425 | Siemens NH-2-425 | 425 | [4800.0, 120.0, 7.0, 0.1, 0.004] | 0 | 0 | [850.0, 1500.0, 3050.0, 7500.0, 16500.0] | 0 | 0
Siemens NH-2-630 | Siemens NH-2-630 | 630 | [4800.0, 120.0, 7.0, 0.1, 0.004] | 0 | 0 | [1200.0, 2000.0, 4800.0, 12000.0, 26000.0] | 0 | 0

## dtypes
| element | column | dtype
0 | bus | name | object
1 | bus | vn_kv | float64
2 | bus | type | object
3 | bus | zone | object
4 | bus | in_service | bool
5 | load | name | object
6 | load | bus | uint32
7 | load | p_mw | float64
8 | load | q_mvar | float64
9 | load | const_z_percent | float64
10 | load | const_i_percent | float64
11 | load | sn_mva | float64
12 | load | scaling | float64
13 | load | in_service | bool
14 | load | type | object
15 | ext_grid | name | object
16 | ext_grid | bus | uint32
17 | ext_grid | vm_pu | float64
18 | ext_grid | va_degree | float64
19 | ext_grid | slack_weight | float64
20 | ext_grid | in_service | bool
21 | line | name | object
22 | line | std_type | object
23 | line | from_bus | uint32
24 | line | to_bus | uint32
25 | line | length_km | float64
26 | line | r_ohm_per_km | float64
27 | line | x_ohm_per_km | float64
28 | line | c_nf_per_km | float64
29 | line | g_us_per_km | float64
30 | line | max_i_ka | float64
31 | line | df | float64
32 | line | parallel | uint32
33 | line | type | object
34 | line | in_service | bool
35 | trafo | name | object
36 | trafo | std_type | object
37 | trafo | hv_bus | uint32
38 | trafo | lv_bus | uint32
39 | trafo | sn_mva | float64
40 | trafo | vn_hv_kv | float64
41 | trafo | vn_lv_kv | float64
42 | trafo | vk_percent | float64
43 | trafo | vkr_percent | float64
44 | trafo | pfe_kw | float64
45 | trafo | i0_percent | float64
46 | trafo | shift_degree | float64
47 | trafo | tap_side | object
48 | trafo | tap_neutral | int32
49 | trafo | tap_min | int32
50 | trafo | tap_max | int32
51 | trafo | tap_step_percent | float64
52 | trafo | tap_step_degree | float64
53 | trafo | tap_pos | int32
54 | trafo | tap_phase_shifter | bool
55 | trafo | parallel | uint32
56 | trafo | df | float64
57 | trafo | in_service | bool
58 | line_geodata | coords | object
59 | bus_geodata | x | float64
60 | bus_geodata | y | float64
61 | bus_geodata | coords | object

## parameters
| version | format_version | converged | OPF_converged | name | f_hz | sn_mva
0 | 2.14.6 | 2.14.0 | FALSE | FALSE |  | 50 | 1