## bus
| name | vn_kv | type | zone | in_service
0 | bus_LV_3619-17_0_4_node_0 | 0.4 | n |  | TRUE
1 | bus_LV_3619-17_0_4_node_1 | 0.4 | n |  | TRUE
2 | bus_LV_3619-17_0_4_node_2 | 0.4 | n |  | TRUE
3 | bus_LV_3619-17_0_4_node_3 | 0.4 | n |  | TRUE
4 | bus_LV_3619-17_0_4_node_4 | 0.4 | n |  | TRUE
5 | bus_LV_3619-17_0_4_node_5 | 0.4 | n |  | TRUE
6 | bus_LV_3619-17_0_4_node_6 | 0.4 | n |  | TRUE
7 | bus_LV_3619-17_0_4_node_7 | 0.4 | n |  | TRUE
8 | bus_LV_3619-17_0_4_node_30 | 0.4 | n |  | TRUE
9 | bus_LV_3619-17_0_4_node_99 | 0.4 | n |  | TRUE
10 | bus_LV_3619-17_0_4_node_9 | 0.4 | n |  | TRUE
11 | bus_LV_3619-17_0_4_node_8 | 0.4 | n |  | TRUE
12 | bus_LV_3619-17_0_4_node_31 | 0.4 | n |  | TRUE
13 | bus_LV_3619-17_0_4_node_10 | 0.4 | n |  | TRUE
14 | bus_LV_3619-17_0_4_node_11 | 0.4 | n |  | TRUE
15 | bus_LV_3619-17_0_4_node_12 | 0.4 | n |  | TRUE
16 | bus_LV_3619-17_0_4_node_14 | 0.4 | n |  | TRUE
17 | bus_LV_3619-17_0_4_node_13 | 0.4 | n |  | TRUE
18 | bus_LV_3619-17_0_4_node_15 | 0.4 | n |  | TRUE
19 | bus_LV_3619-17_0_4_node_17 | 0.4 | n |  | TRUE
20 | bus_LV_3619-17_0_4_node_18 | 0.4 | n |  | TRUE
21 | bus_LV_3619-17_0_4_node_16 | 0.4 | n |  | TRUE
22 | bus_LV_3619-17_0_4_node_20 | 0.4 | n |  | TRUE
23 | bus_LV_3619-17_0_4_node_96 | 0.4 | n |  | TRUE
24 | bus_LV_3619-17_0_4_node_27 | 0.4 | n |  | TRUE
25 | bus_LV_3619-17_0_4_node_24 | 0.4 | n |  | TRUE
26 | bus_LV_3619-17_0_4_node_21 | 0.4 | n |  | TRUE
27 | bus_LV_3619-17_0_4_node_22 | 0.4 | n |  | TRUE
28 | bus_LV_3619-17_0_4_node_23 | 0.4 | n |  | TRUE
29 | bus_LV_3619-17_0_4_node_97 | 0.4 | n |  | TRUE
30 | bus_LV_3619-17_0_4_node_95 | 0.4 | n |  | TRUE
31 | bus_LV_3619-17_0_4_node_98 | 0.4 | n |  | TRUE
32 | bus_LV_3619-17_0_4_node_25 | 0.4 | n |  | TRUE
33 | bus_LV_3619-17_0_4_node_26 | 0.4 | n |  | TRUE
34 | bus_LV_3619-17_0_4_node_28 | 0.4 | n |  | TRUE
35 | bus_LV_3619-17_0_4_node_29 | 0.4 | n |  | TRUE
36 | bus_LV_3619-17_0_4_node_85 | 0.4 | n |  | TRUE
37 | bus_LV_3619-17_0_4_node_86 | 0.4 | n |  | TRUE
38 | bus_LV_3619-17_0_4_node_84 | 0.4 | n |  | TRUE
39 | bus_LV_3619-17_0_4_node_41 | 0.4 | n |  | TRUE
40 | bus_LV_3619-17_0_4_node_39 | 0.4 | n |  | TRUE
41 | bus_LV_3619-17_0_4_node_32 | 0.4 | n |  | TRUE
42 | bus_LV_3619-17_0_4_node_33 | 0.4 | n |  | TRUE
43 | bus_LV_3619-17_0_4_node_34 | 0.4 | n |  | TRUE
44 | bus_LV_3619-17_0_4_node_35 | 0.4 | n |  | TRUE
45 | bus_LV_3619-17_0_4_node_36 | 0.4 | n |  | TRUE
46 | bus_LV_3619-17_0_4_node_37 | 0.4 | n |  | TRUE
47 | bus_LV_3619-17_0_4_node_38 | 0.4 | n |  | TRUE
48 | bus_LV_3619-17_0_4_node_40 | 0.4 | n |  | TRUE
49 | bus_LV_3619-17_0_4_node_42 | 0.4 | n |  | TRUE
50 | bus_LV_3619-17_0_4_node_43 | 0.4 | n |  | TRUE
51 | bus_LV_3619-17_0_4_node_44 | 0.4 | n |  | TRUE
52 | bus_LV_3619-17_0_4_node_45 | 0.4 | n |  | TRUE
53 | bus_LV_3619-17_0_4_node_87 | 0.4 | n |  | TRUE
54 | bus_LV_3619-17_0_4_node_54 | 0.4 | n |  | TRUE
55 | bus_LV_3619-17_0_4_node_46 | 0.4 | n |  | TRUE
56 | bus_LV_3619-17_0_4_node_88 | 0.4 | n |  | TRUE
57 | bus_LV_3619-17_0_4_node_52 | 0.4 | n |  | TRUE
58 | bus_LV_3619-17_0_4_node_47 | 0.4 | n |  | TRUE
59 | bus_LV_3619-17_0_4_node_48 | 0.4 | n |  | TRUE
60 | bus_LV_3619-17_0_4_node_49 | 0.4 | n |  | TRUE
61 | bus_LV_3619-17_0_4_node_50 | 0.4 | n |  | TRUE
62 | bus_LV_3619-17_0_4_node_56 | 0.4 | n |  | TRUE
63 | bus_LV_3619-17_0_4_node_67 | 0.4 | n |  | TRUE
64 | bus_LV_3619-17_0_4_node_68 | 0.4 | n |  | TRUE
65 | bus_LV_3619-17_0_4_node_51 | 0.4 | n |  | TRUE
66 | bus_LV_3619-17_0_4_node_53 | 0.4 | n |  | TRUE
67 | bus_LV_3619-17_0_4_node_55 | 0.4 | n |  | TRUE
68 | bus_LV_3619-17_0_4_node_94 | 0.4 | n |  | TRUE
69 | bus_LV_3619-17_0_4_node_65 | 0.4 | n |  | TRUE
70 | bus_LV_3619-17_0_4_node_61 | 0.4 | n |  | TRUE
71 | bus_LV_3619-17_0_4_node_57 | 0.4 | n |  | TRUE
72 | bus_LV_3619-17_0_4_node_58 | 0.4 | n |  | TRUE
73 | bus_LV_3619-17_0_4_node_59 | 0.4 | n |  | TRUE
74 | bus_LV_3619-17_0_4_node_60 | 0.4 | n |  | TRUE
75 | bus_LV_3619-17_0_4_node_62 | 0.4 | n |  | TRUE
76 | bus_LV_3619-17_0_4_node_63 | 0.4 | n |  | TRUE
77 | bus_LV_3619-17_0_4_node_64 | 0.4 | n |  | TRUE
78 | bus_LV_3619-17_0_4_node_66 | 0.4 | n |  | TRUE
79 | bus_LV_3619-17_0_4_node_69 | 0.4 | n |  | TRUE
80 | bus_LV_3619-17_0_4_node_70 | 0.4 | n |  | TRUE
81 | bus_LV_3619-17_0_4_node_71 | 0.4 | n |  | TRUE
82 | bus_LV_3619-17_0_4_node_72 | 0.4 | n |  | TRUE
83 | bus_LV_3619-17_0_4_node_76 | 0.4 | n |  | TRUE
84 | bus_LV_3619-17_0_4_node_83 | 0.4 | n |  | TRUE
85 | bus_LV_3619-17_0_4_node_74 | 0.4 | n |  | TRUE
86 | bus_LV_3619-17_0_4_node_73 | 0.4 | n |  | TRUE
87 | bus_LV_3619-17_0_4_node_75 | 0.4 | n |  | TRUE
88 | bus_LV_3619-17_0_4_node_77 | 0.4 | n |  | TRUE
89 | bus_LV_3619-17_0_4_node_78 | 0.4 | n |  | TRUE
90 | bus_LV_3619-17_0_4_node_79 | 0.4 | n |  | TRUE
91 | bus_LV_3619-17_0_4_node_80 | 0.4 | n |  | TRUE
92 | bus_LV_3619-17_0_4_node_81 | 0.4 | n |  | TRUE
93 | bus_LV_3619-17_0_4_node_82 | 0.4 | n |  | TRUE
94 | bus_LV_3619-17_0_4_node_89 | 0.4 | n |  | TRUE
95 | bus_LV_3619-17_0_4_node_90 | 0.4 | n |  | TRUE
96 | bus_LV_3619-17_0_4_node_91 | 0.4 | n |  | TRUE
97 | bus_LV_3619-17_0_4_node_92 | 0.4 | n |  | TRUE
98 | bus_LV_3619-17_0_4_node_93 | 0.4 | n |  | TRUE
99 | bus_MV_161_0_node_230 | 20 | n |  | TRUE

## load
| name | bus | p_mw | q_mvar | const_z_percent | const_i_percent | sn_mva | scaling | in_service | type
0 | LV_3619-17_0_4_load_0 | 0 | 0.00090488 | 0.00022679 | 0 | 0 |  | 1 | TRUE | wye
1 | LV_3619-17_0_4_load_3 | 3 | 0.0026714 | 0.00066953 | 0 | 0 |  | 1 | TRUE | wye
2 | LV_3619-17_0_4_load_4 | 4 | 0.0027651 | 0.00069301 | 0 | 0 |  | 1 | TRUE | wye
3 | LV_3619-17_0_4_load_6 | 6 | 0.00048398 | 0.0001213 | 0 | 0 |  | 1 | TRUE | wye
4 | LV_3619-17_0_4_load_7 | 7 | 0.00087751 | 0.00021993 | 0 | 0 |  | 1 | TRUE | wye
5 | LV_3619-17_0_4_load_99 | 9 | 0.00067455 | 0.00016906 | 0 | 0 |  | 1 | TRUE | wye
6 | LV_3619-17_0_4_load_9 | 10 | 0.00098785 | 0.00024758 | 0 | 0 |  | 1 | TRUE | wye
7 | LV_3619-17_0_4_load_8 | 11 | 0.0011199 | 0.00028066 | 0 | 0 |  | 1 | TRUE | wye
8 | LV_3619-17_0_4_load_31 | 12 | 0.0014239 | 0.00035685 | 0 | 0 |  | 1 | TRUE | wye
9 | LV_3619-17_0_4_load_10 | 13 | 0.00052744 | 0.00013219 | 0 | 0 |  | 1 | TRUE | wye
10 | LV_3619-17_0_4_load_11 | 14 | 0.00083562 | 0.00020943 | 0 | 0 |  | 1 | TRUE | wye
11 | LV_3619-17_0_4_load_12 | 15 | 0.00093989 | 0.00023556 | 0 | 0 |  | 1 | TRUE | wye
12 | LV_3619-17_0_4_load_13 | 17 | 0.00073337 | 0.0001838 | 0 | 0 |  | 1 | TRUE | wye
13 | LV_3619-17_0_4_load_17 | 19 | 0.00073877 | 0.00018515 | 0 | 0 |  | 1 | TRUE | wye
14 | LV_3619-17_0_4_load_18 | 20 | 0.00058061 | 0.00014552 | 0 | 0 |  | 1 | TRUE | wye
15 | LV_3619-17_0_4_load_96 | 23 | 0.00054853 | 0.00013747 | 0 | 0 |  | 1 | TRUE | wye
16 | LV_3619-17_0_4_load_27 | 24 | 0.0070325 | 0.0017625 | 0 | 0 |  | 1 | TRUE | wye
17 | LV_3619-17_0_4_load_24 | 25 | 0.0060401 | 0.0015138 | 0 | 0 |  | 1 | TRUE | wye
18 | LV_3619-17_0_4_load_21 | 26 | 0.00071528 | 0.00017927 | 0 | 0 |  | 1 | TRUE | wye
19 | LV_3619-17_0_4_load_97 | 29 | 0.00061073 | 0.00015306 | 0 | 0 |  | 1 | TRUE | wye
20 | LV_3619-17_0_4_load_95 | 30 | 0.00098632 | 0.00024719 | 0 | 0 |  | 1 | TRUE | wye
21 | LV_3619-17_0_4_load_98 | 31 | 0.0015379 | 0.00038543 | 0 | 0 |  | 1 | TRUE | wye
22 | LV_3619-17_0_4_load_25 | 32 | 0.0012658 | 0.00031724 | 0 | 0 |  | 1 | TRUE | wye
23 | LV_3619-17_0_4_load_28 | 34 | 0.00095824 | 0.00024016 | 0 | 0 |  | 1 | TRUE | wye
24 | LV_3619-17_0_4_load_29 | 35 | 0.0015606 | 0.00039111 | 0 | 0 |  | 1 | TRUE | wye
25 | LV_3619-17_0_4_load_85 | 36 | 0.0014471 | 0.00036268 | 0 | 0 |  | 1 | TRUE | wye
26 | LV_3619-17_0_4_load_86 | 37 | 0.00099712 | 0.0002499 | 0 | 0 |  | 1 | TRUE | wye
27 | LV_3619-17_0_4_load_84 | 38 | 0.002093 | 0.00052455 | 0 | 0 |  | 1 | TRUE | wye
28 | LV_3619-17_0_4_load_41 | 39 | 0.0011574 | 0.00029007 | 0 | 0 |  | 1 | TRUE | wye
29 | LV_3619-17_0_4_load_39 | 40 | 0.0031175 | 0.00078131 | 0 | 0 |  | 1 | TRUE | wye
30 | LV_3619-17_0_4_load_32 | 41 | 0.0024278 | 0.00060847 | 0 | 0 |  | 1 | TRUE | wye
31 | LV_3619-17_0_4_load_33 | 42 | 0.0049228 | 0.0012338 | 0 | 0 |  | 1 | TRUE | wye
32 | LV_3619-17_0_4_load_34 | 43 | 0.0026961 | 0.0006757 | 0 | 0 |  | 1 | TRUE | wye
33 | LV_3619-17_0_4_load_35 | 44 | 0.0020994 | 0.00052615 | 0 | 0 |  | 1 | TRUE | wye
34 | LV_3619-17_0_4_load_36 | 45 | 0.0018877 | 0.00047311 | 0 | 0 |  | 1 | TRUE | wye
35 | LV_3619-17_0_4_load_37 | 46 | 0.0029598 | 0.00074181 | 0 | 0 |  | 1 | TRUE | wye
36 | LV_3619-17_0_4_load_40 | 48 | 0.0032694 | 0.00081939 | 0 | 0 |  | 1 | TRUE | wye
37 | LV_3619-17_0_4_load_42 | 49 | 0.0020078 | 0.0005032 | 0 | 0 |  | 1 | TRUE | wye
38 | LV_3619-17_0_4_load_45 | 52 | 0.0053465 | 0.00134 | 0 | 0 |  | 1 | TRUE | wye
39 | LV_3619-17_0_4_load_87 | 53 | 0.0040231 | 0.0010083 | 0 | 0 |  | 1 | TRUE | wye
40 | LV_3619-17_0_4_load_54 | 54 | 0.0036844 | 0.00092339 | 0 | 0 |  | 1 | TRUE | wye
41 | LV_3619-17_0_4_load_46 | 55 | 0.0024596 | 0.00061644 | 0 | 0 |  | 1 | TRUE | wye
42 | LV_3619-17_0_4_load_88 | 56 | 0.0037607 | 0.00094251 | 0 | 0 |  | 1 | TRUE | wye
43 | LV_3619-17_0_4_load_52 | 57 | 0.0041348 | 0.0010363 | 0 | 0 |  | 1 | TRUE | wye
44 | LV_3619-17_0_4_load_47 | 58 | 0.0037484 | 0.00093943 | 0 | 0 |  | 1 | TRUE | wye
45 | LV_3619-17_0_4_load_48 | 59 | 0.0035385 | 0.00088684 | 0 | 0 |  | 1 | TRUE | wye
46 | LV_3619-17_0_4_load_49 | 60 | 0.0042096 | 0.001055 | 0 | 0 |  | 1 | TRUE | wye
47 | LV_3619-17_0_4_load_67 | 63 | 0.0023679 | 0.00059345 | 0 | 0 |  | 1 | TRUE | wye
48 | LV_3619-17_0_4_load_68 | 64 | 0.0030835 | 0.0007728 | 0 | 0 |  | 1 | TRUE | wye
49 | LV_3619-17_0_4_load_51 | 65 | 0.0016301 | 0.00040854 | 0 | 0 |  | 1 | TRUE | wye
50 | LV_3619-17_0_4_load_53 | 66 | 0.005018 | 0.0012576 | 0 | 0 |  | 1 | TRUE | wye
51 | LV_3619-17_0_4_load_55 | 67 | 0.0035617 | 0.00089265 | 0 | 0 |  | 1 | TRUE | wye
52 | LV_3619-17_0_4_load_94 | 68 | 0.0055954 | 0.0014023 | 0 | 0 |  | 1 | TRUE | wye
53 | LV_3619-17_0_4_load_65 | 69 | 0.0032184 | 0.00080661 | 0 | 0 |  | 1 | TRUE | wye
54 | LV_3619-17_0_4_load_57 | 71 | 0.003002 | 0.00075238 | 0 | 0 |  | 1 | TRUE | wye
55 | LV_3619-17_0_4_load_58 | 72 | 0.0036785 | 0.00092191 | 0 | 0 |  | 1 | TRUE | wye
56 | LV_3619-17_0_4_load_60 | 74 | 0.0029699 | 0.00074432 | 0 | 0 |  | 1 | TRUE | wye
57 | LV_3619-17_0_4_load_62 | 75 | 0.0037152 | 0.00093112 | 0 | 0 |  | 1 | TRUE | wye
58 | LV_3619-17_0_4_load_63 | 76 | 0.0036508 | 0.00091498 | 0 | 0 |  | 1 | TRUE | wye
59 | LV_3619-17_0_4_load_64 | 77 | 0.007771 | 0.0019476 | 0 | 0 |  | 1 | TRUE | wye
60 | LV_3619-17_0_4_load_66 | 78 | 0.0016546 | 0.00041469 | 0 | 0 |  | 1 | TRUE | wye
61 | LV_3619-17_0_4_load_69 | 79 | 0.0027283 | 0.00068377 | 0 | 0 |  | 1 | TRUE | wye
62 | LV_3619-17_0_4_load_70 | 80 | 0.00123 | 0.00030826 | 0 | 0 |  | 1 | TRUE | wye
63 | LV_3619-17_0_4_load_71 | 81 | 0.001748 | 0.0004381 | 0 | 0 |  | 1 | TRUE | wye
64 | LV_3619-17_0_4_load_72 | 82 | 0.0012765 | 0.00031991 | 0 | 0 |  | 1 | TRUE | wye
65 | LV_3619-17_0_4_load_83 | 84 | 0.0026181 | 0.00065616 | 0 | 0 |  | 1 | TRUE | wye
66 | LV_3619-17_0_4_load_74 | 85 | 0.001779 | 0.00044585 | 0 | 0 |  | 1 | TRUE | wye
67 | LV_3619-17_0_4_load_73 | 86 | 0.0011835 | 0.00029661 | 0 | 0 |  | 1 | TRUE | wye
68 | LV_3619-17_0_4_load_75 | 87 | 0.0017086 | 0.00042821 | 0 | 0 |  | 1 | TRUE | wye
69 | LV_3619-17_0_4_load_77 | 88 | 0.0012254 | 0.00030711 | 0 | 0 |  | 1 | TRUE | wye
70 | LV_3619-17_0_4_load_78 | 89 | 0.0010527 | 0.00026383 | 0 | 0 |  | 1 | TRUE | wye
71 | LV_3619-17_0_4_load_79 | 90 | 0.0015442 | 0.00038701 | 0 | 0 |  | 1 | TRUE | wye
72 | LV_3619-17_0_4_load_80 | 91 | 0.0015286 | 0.00038311 | 0 | 0 |  | 1 | TRUE | wye
73 | LV_3619-17_0_4_load_81 | 92 | 0.001403 | 0.00035163 | 0 | 0 |  | 1 | TRUE | wye
74 | LV_3619-17_0_4_load_82 | 93 | 0.0025614 | 0.00064194 | 0 | 0 |  | 1 | TRUE | wye
75 | LV_3619-17_0_4_load_89 | 94 | 0.0048159 | 0.001207 | 0 | 0 |  | 1 | TRUE | wye
76 | LV_3619-17_0_4_load_90 | 95 | 0.0039466 | 0.0009891 | 0 | 0 |  | 1 | TRUE | wye
77 | LV_3619-17_0_4_load_91 | 96 | 0.0015132 | 0.00037925 | 0 | 0 |  | 1 | TRUE | wye
78 | LV_3619-17_0_4_load_92 | 97 | 0.003354 | 0.00084059 | 0 | 0 |  | 1 | TRUE | wye
79 | LV_3619-17_0_4_load_93 | 98 | 0.0075034 | 0.0018805 | 0 | 0 |  | 1 | TRUE | wye

## ext_grid
| name | bus | vm_pu | va_degree | slack_weight | in_service
0 |  | 50 | 1 | 0 | 1 | TRUE

## line
| name | std_type | from_bus | to_bus | length_km | r_ohm_per_km | x_ohm_per_km | c_nf_per_km | g_us_per_km | max_i_ka | df | parallel | type | in_service
0 | LV_3619-17_0_4_line_0 | NAYY 4x150 SE | 0 | 1 | 0.017242 | 0.208 | 0.08 | 261 | 0 | 0.27 | 1 | 1 | cs | TRUE
1 | LV_3619-17_0_4_line_1 | NAYY 4x150 SE | 0 | 2 | 0.031549 | 0.208 | 0.08 | 261 | 0 | 0.27 | 1 | 1 | cs | TRUE
2 | LV_3619-17_0_4_line_2 | NAYY 4x150 SE | 1 | 3 | 0.0285 | 0.208 | 0.08 | 261 | 0 | 0.27 | 1 | 1 | cs | TRUE
3 | LV_3619-17_0_4_line_3 | NAYY 4x150 SE | 1 | 4 | 0.062254 | 0.208 | 0.08 | 261 | 0 | 0.27 | 1 | 1 | cs | TRUE
4 | LV_3619-17_0_4_line_4 | NAYY 4x150 SE | 1 | 5 | 0.006121 | 0.208 | 0.08 | 261 | 0 | 0.27 | 1 | 1 | cs | TRUE
5 | LV_3619-17_0_4_line_5 | NAYY 4x150 SE | 2 | 6 | 0.094147 | 0.208 | 0.08 | 261 | 0 | 0.27 | 1 | 1 | cs | TRUE
6 | LV_3619-17_0_4_line_6 | NAYY 4x150 SE | 3 | 7 | 0.074613 | 0.208 | 0.08 | 261 | 0 | 0.27 | 1 | 1 | cs | TRUE
7 | LV_3619-17_0_4_line_7 | NAYY 4x150 SE | 4 | 8 | 0.097158 | 0.208 | 0.08 | 261 | 0 | 0.27 | 1 | 1 | cs | TRUE
8 | LV_3619-17_0_4_line_8 | NAYY 4x150 SE | 5 | 9 | 0.013178 | 0.208 | 0.08 | 261 | 0 | 0.27 | 1 | 1 | cs | TRUE
9 | LV_3619-17_0_4_line_9 | NAYY 4x150 SE | 6 | 10 | 0.094487 | 0.208 | 0.08 | 261 | 0 | 0.27 | 1 | 1 | cs | TRUE
10 | LV_3619-17_0_4_line_10 | NAYY 4x150 SE | 7 | 11 | 0.054423 | 0.208 | 0.08 | 261 | 0 | 0.27 | 1 | 1 | cs | TRUE
11 | LV_3619-17_0_4_line_11 | NAYY 4x150 SE | 8 | 12 | 0.05653 | 0.208 | 0.08 | 261 | 0 | 0.27 | 1 | 1 | cs | TRUE
12 | LV_3619-17_0_4_line_12 | NAYY 4x150 SE | 12 | 39 | 0.017332 | 0.208 | 0.08 | 261 | 0 | 0.27 | 1 | 1 | cs | TRUE
13 | LV_3619-17_0_4_line_13 | NAYY 4x150 SE | 13 | 14 | 0.0023759 | 0.208 | 0.08 | 261 | 0 | 0.27 | 1 | 1 | cs | TRUE
14 | LV_3619-17_0_4_line_14 | NAYY 4x150 SE | 14 | 15 | 0.013554 | 0.208 | 0.08 | 261 | 0 | 0.27 | 1 | 1 | cs | TRUE
15 | LV_3619-17_0_4_line_15 | NAYY 4x150 SE | 15 | 16 | 0.14075 | 0.208 | 0.08 | 261 | 0 | 0.27 | 1 | 1 | cs | TRUE
16 | LV_3619-17_0_4_line_16 | NAYY 4x150 SE | 16 | 17 | 0.030452 | 0.208 | 0.08 | 261 | 0 | 0.27 | 1 | 1 | cs | TRUE
17 | LV_3619-17_0_4_line_17 | NAYY 4x150 SE | 17 | 18 | 0.0093914 | 0.208 | 0.08 | 261 | 0 | 0.27 | 1 | 1 | cs | TRUE
18 | LV_3619-17_0_4_line_18 | NAYY 4x150 SE | 18 | 19 | 0.060836 | 0.208 | 0.08 | 261 | 0 | 0.27 | 1 | 1 | cs | TRUE
19 | LV_3619-17_0_4_line_19 | NAYY 4x150 SE | 18 | 20 | 0.062055 | 0.208 | 0.08 | 261 | 0 | 0.27 | 1 | 1 | cs | TRUE
20 | LV_3619-17_0_4_line_20 | NAYY 4x150 SE | 19 | 23 | 0.16119 | 0.208 | 0.08 | 261 | 0 | 0.27 | 1 | 1 | cs | TRUE
21 | LV_3619-17_0_4_line_21 | NAYY 4x150 SE | 20 | 21 | 0.036681 | 0.208 | 0.08 | 261 | 0 | 0.27 | 1 | 1 | cs | TRUE
22 | LV_3619-17_0_4_line_22 | NAYY 4x150 SE | 21 | 22 | 0.065274 | 0.208 | 0.08 | 261 | 0 | 0.27 | 1 | 1 | cs | TRUE
23 | LV_3619-17_0_4_line_23 | NAYY 4x150 SE | 22 | 24 | 0.090275 | 0.208 | 0.08 | 261 | 0 | 0.27 | 1 | 1 | cs | TRUE
24 | LV_3619-17_0_4_line_24 | NAYY 4x150 SE | 22 | 25 | 0.0173 | 0.208 | 0.08 | 261 | 0 | 0.27 | 1 | 1 | cs | TRUE
25 | LV_3619-17_0_4_line_25 | NAYY 4x150 SE | 23 | 28 | 0.096824 | 0.208 | 0.08 | 261 | 0 | 0.27 | 1 | 1 | cs | TRUE
26 | LV_3619-17_0_4_line_26 | NAYY 4x150 SE | 24 | 31 | 0.02045 | 0.208 | 0.08 | 261 | 0 | 0.27 | 1 | 1 | cs | TRUE
27 | LV_3619-17_0_4_line_27 | NAYY 4x150 SE | 25 | 32 | 0.054843 | 0.208 | 0.08 | 261 | 0 | 0.27 | 1 | 1 | cs | TRUE
28 | LV_3619-17_0_4_line_28 | NAYY 4x150 SE | 26 | 27 | 0.0363 | 0.208 | 0.08 | 261 | 0 | 0.27 | 1 | 1 | cs | TRUE
29 | LV_3619-17_0_4_line_29 | NAYY 4x150 SE | 27 | 28 | 0.053771 | 0.208 | 0.08 | 261 | 0 | 0.27 | 1 | 1 | cs | TRUE
30 | LV_3619-17_0_4_line_30 | NAYY 4x150 SE | 29 | 30 | 0.31138 | 0.208 | 0.08 | 261 | 0 | 0.27 | 1 | 1 | cs | TRUE
31 | LV_3619-17_0_4_line_31 | NAYY 4x150 SE | 30 | 34 | 0.26385 | 0.208 | 0.08 | 261 | 0 | 0.27 | 1 | 1 | cs | TRUE
32 | LV_3619-17_0_4_line_32 | NAYY 4x150 SE | 32 | 33 | 0.0082419 | 0.208 | 0.08 | 261 | 0 | 0.27 | 1 | 1 | cs | TRUE
33 | LV_3619-17_0_4_line_33 | NAYY 4x150 SE | 33 | 34 | 0.058753 | 0.208 | 0.08 | 261 | 0 | 0.27 | 1 | 1 | cs | TRUE
34 | LV_3619-17_0_4_line_34 | NAYY 4x150 SE | 33 | 35 | 0.15002 | 0.208 | 0.08 | 261 | 0 | 0.27 | 1 | 1 | cs | TRUE
35 | LV_3619-17_0_4_line_35 | NAYY 4x150 SE | 35 | 36 | 0.043891 | 0.208 | 0.08 | 261 | 0 | 0.27 | 1 | 1 | cs | TRUE
36 | LV_3619-17_0_4_line_36 | NAYY 4x150 SE | 36 | 37 | 0.024562 | 0.208 | 0.08 | 261 | 0 | 0.27 | 1 | 1 | cs | TRUE
37 | LV_3619-17_0_4_line_37 | NAYY 4x150 SE | 36 | 38 | 0.0085931 | 0.208 | 0.08 | 261 | 0 | 0.27 | 1 | 1 | cs | TRUE
38 | LV_3619-17_0_4_line_38 | NAYY 4x150 SE | 38 | 84 | 0.021035 | 0.208 | 0.08 | 261 | 0 | 0.27 | 1 | 1 | cs | TRUE
39 | LV_3619-17_0_4_line_39 | NAYY 4x150 SE | 39 | 40 | 0.0068651 | 0.208 | 0.08 | 261 | 0 | 0.27 | 1 | 1 | cs | TRUE
40 | LV_3619-17_0_4_line_40 | NAYY 4x150 SE | 40 | 47 | 0.0099007 | 0.208 | 0.08 | 261 | 0 | 0.27 | 1 | 1 | cs | TRUE
41 | LV_3619-17_0_4_line_41 | NAYY 4x150 SE | 41 | 42 | 0.025712 | 0.208 | 0.08 | 261 | 0 | 0.27 | 1 | 1 | cs | TRUE
42 | LV_3619-17_0_4_line_42 | NAYY 4x150 SE | 41 | 43 | 0.0059463 | 0.208 | 0.08 | 261 | 0 | 0.27 | 1 | 1 | cs | TRUE
43 | LV_3619-17_0_4_line_43 | NAYY 4x150 SE | 43 | 44 | 0.008005 | 0.208 | 0.08 | 261 | 0 | 0.27 | 1 | 1 | cs | TRUE
44 | LV_3619-17_0_4_line_44 | NAYY 4x150 SE | 44 | 45 | 0.011159 | 0.208 | 0.08 | 261 | 0 | 0.27 | 1 | 1 | cs | TRUE
45 | LV_3619-17_0_4_line_45 | NAYY 4x150 SE | 45 | 46 | 0.010036 | 0.208 | 0.08 | 261 | 0 | 0.27 | 1 | 1 | cs | TRUE
46 | LV_3619-17_0_4_line_46 | NAYY 4x150 SE | 46 | 47 | 0.034339 | 0.208 | 0.08 | 261 | 0 | 0.27 | 1 | 1 | cs | TRUE
47 | LV_3619-17_0_4_line_47 | NAYY 4x150 SE | 47 | 48 | 0.021314 | 0.208 | 0.08 | 261 | 0 | 0.27 | 1 | 1 | cs | TRUE
48 | LV_3619-17_0_4_line_48 | NAYY 4x150 SE | 48 | 49 | 0.053284 | 0.208 | 0.08 | 261 | 0 | 0.27 | 1 | 1 | cs | TRUE
49 | LV_3619-17_0_4_line_49 | NAYY 4x150 SE | 49 | 50 | 0.030778 | 0.208 | 0.08 | 261 | 0 | 0.27 | 1 | 1 | cs | TRUE
50 | LV_3619-17_0_4_line_50 | NAYY 4x150 SE | 50 | 51 | 0.030955 | 0.208 | 0.08 | 261 | 0 | 0.27 | 1 | 1 | cs | TRUE
51 | LV_3619-17_0_4_line_51 | NAYY 4x150 SE | 50 | 52 | 0.019663 | 0.208 | 0.08 | 261 | 0 | 0.27 | 1 | 2 | cs | TRUE
52 | LV_3619-17_0_4_line_52 | NAYY 4x150 SE | 51 | 53 | 0.061158 | 0.208 | 0.08 | 261 | 0 | 0.27 | 1 | 1 | cs | TRUE
53 | LV_3619-17_0_4_line_53 | NAYY 4x150 SE | 51 | 54 | 0.01892 | 0.208 | 0.08 | 261 | 0 | 0.27 | 1 | 1 | cs | TRUE
54 | LV_3619-17_0_4_line_54 | NAYY 4x150 SE | 52 | 55 | 0.0080817 | 0.208 | 0.08 | 261 | 0 | 0.27 | 1 | 2 | cs | TRUE
55 | LV_3619-17_0_4_line_55 | NAYY 4x150 SE | 53 | 56 | 0.0052098 | 0.208 | 0.08 | 261 | 0 | 0.27 | 1 | 1 | cs | TRUE
56 | LV_3619-17_0_4_line_56 | NAYY 4x150 SE | 54 | 57 | 0.035655 | 0.208 | 0.08 | 261 | 0 | 0.27 | 1 | 1 | cs | TRUE
57 | LV_3619-17_0_4_line_57 | NAYY 4x150 SE | 55 | 58 | 0.019379 | 0.208 | 0.08 | 261 | 0 | 0.27 | 1 | 2 | cs | TRUE
58 | LV_3619-17_0_4_line_58 | NAYY 4x150 SE | 56 | 94 | 0.017456 | 0.208 | 0.08 | 261 | 0 | 0.27 | 1 | 1 | cs | TRUE
59 | LV_3619-17_0_4_line_59 | NAYY 4x150 SE | 57 | 65 | 0.0047878 | 0.208 | 0.08 | 261 | 0 | 0.27 | 1 | 1 | cs | TRUE
60 | LV_3619-17_0_4_line_60 | NAYY 4x150 SE | 58 | 59 | 0.0063773 | 0.208 | 0.08 | 261 | 0 | 0.27 | 1 | 2 | cs | TRUE
61 | LV_3619-17_0_4_line_61 | NAYY 4x150 SE | 59 | 60 | 0.060635 | 0.208 | 0.08 | 261 | 0 | 0.27 | 1 | 2 | cs | TRUE
62 | LV_3619-17_0_4_line_62 | NAYY 4x150 SE | 60 | 61 | 0.024536 | 0.208 | 0.08 | 261 | 0 | 0.27 | 1 | 2 | cs | TRUE
63 | LV_3619-17_0_4_line_63 | NAYY 4x150 SE | 61 | 62 | 0.023932 | 0.208 | 0.08 | 261 | 0 | 0.27 | 1 | 2 | cs | TRUE
64 | LV_3619-17_0_4_line_64 | NAYY 4x150 SE | 62 | 63 | 0.0072608 | 0.208 | 0.08 | 261 | 0 | 0.27 | 1 | 2 | cs | TRUE
65 | LV_3619-17_0_4_line_65 | NAYY 4x150 SE | 62 | 64 | 0.02437 | 0.208 | 0.08 | 261 | 0 | 0.27 | 1 | 1 | cs | TRUE
66 | LV_3619-17_0_4_line_66 | NAYY 4x150 SE | 63 | 69 | 0.0048855 | 0.208 | 0.08 | 261 | 0 | 0.27 | 1 | 2 | cs | TRUE
67 | LV_3619-17_0_4_line_67 | NAYY 4x150 SE | 64 | 70 | 0.014929 | 0.208 | 0.08 | 261 | 0 | 0.27 | 1 | 1 | cs | TRUE
68 | LV_3619-17_0_4_line_68 | NAYY 4x150 SE | 65 | 66 | 0.015275 | 0.208 | 0.08 | 261 | 0 | 0.27 | 1 | 1 | cs | TRUE
69 | LV_3619-17_0_4_line_69 | NAYY 4x150 SE | 66 | 67 | 0.0041245 | 0.208 | 0.08 | 261 | 0 | 0.27 | 1 | 1 | cs | TRUE
70 | LV_3619-17_0_4_line_70 | NAYY 4x150 SE | 67 | 68 | 0.020331 | 0.208 | 0.08 | 261 | 0 | 0.27 | 1 | 1 | cs | TRUE
71 | LV_3619-17_0_4_line_71 | NAYY 4x150 SE | 69 | 76 | 0.015687 | 0.208 | 0.08 | 261 | 0 | 0.27 | 1 | 2 | cs | TRUE
72 | LV_3619-17_0_4_line_72 | NAYY 4x150 SE | 70 | 73 | 0.014313 | 0.208 | 0.08 | 261 | 0 | 0.27 | 1 | 1 | cs | TRUE
73 | LV_3619-17_0_4_line_73 | NAYY 4x150 SE | 71 | 72 | 0.017075 | 0.208 | 0.08 | 261 | 0 | 0.27 | 1 | 1 | cs | TRUE
74 | LV_3619-17_0_4_line_74 | NAYY 4x150 SE | 71 | 73 | 0.0077386 | 0.208 | 0.08 | 261 | 0 | 0.27 | 1 | 1 | cs | TRUE
75 | LV_3619-17_0_4_line_75 | NAYY 4x150 SE | 72 | 74 | 0.0029858 | 0.208 | 0.08 | 261 | 0 | 0.27 | 1 | 1 | cs | TRUE
76 | LV_3619-17_0_4_line_76 | NAYY 4x150 SE | 74 | 75 | 0.0080455 | 0.208 | 0.08 | 261 | 0 | 0.27 | 1 | 1 | cs | TRUE
77 | LV_3619-17_0_4_line_77 | NAYY 4x150 SE | 76 | 77 | 0.014857 | 0.208 | 0.08 | 261 | 0 | 0.27 | 1 | 2 | cs | TRUE
78 | LV_3619-17_0_4_line_78 | NAYY 4x150 SE | 77 | 78 | 0.026365 | 0.208 | 0.08 | 261 | 0 | 0.27 | 1 | 2 | cs | TRUE
79 | LV_3619-17_0_4_line_79 | NAYY 4x150 SE | 78 | 79 | 0.0049076 | 0.208 | 0.08 | 261 | 0 | 0.27 | 1 | 2 | cs | TRUE
80 | LV_3619-17_0_4_line_80 | NAYY 4x150 SE | 79 | 80 | 0.012364 | 0.208 | 0.08 | 261 | 0 | 0.27 | 1 | 2 | cs | TRUE
81 | LV_3619-17_0_4_line_81 | NAYY 4x150 SE | 80 | 81 | 0.0055139 | 0.208 | 0.08 | 261 | 0 | 0.27 | 1 | 1 | cs | TRUE
82 | LV_3619-17_0_4_line_82 | NAYY 4x150 SE | 81 | 82 | 0.0091903 | 0.208 | 0.08 | 261 | 0 | 0.27 | 1 | 1 | cs | TRUE
83 | LV_3619-17_0_4_line_83 | NAYY 4x150 SE | 82 | 83 | 0.017063 | 0.208 | 0.08 | 261 | 0 | 0.27 | 1 | 1 | cs | TRUE
84 | LV_3619-17_0_4_line_84 | NAYY 4x150 SE | 83 | 84 | 0.0030508 | 0.208 | 0.08 | 261 | 0 | 0.27 | 1 | 1 | cs | TRUE
85 | LV_3619-17_0_4_line_85 | NAYY 4x150 SE | 83 | 85 | 0.032614 | 0.208 | 0.08 | 261 | 0 | 0.27 | 1 | 1 | cs | TRUE
86 | LV_3619-17_0_4_line_86 | NAYY 4x150 SE | 85 | 86 | 0.003667 | 0.208 | 0.08 | 261 | 0 | 0.27 | 1 | 1 | cs | TRUE
87 | LV_3619-17_0_4_line_87 | NAYY 4x150 SE | 86 | 87 | 0.011133 | 0.208 | 0.08 | 261 | 0 | 0.27 | 1 | 1 | cs | TRUE
88 | LV_3619-17_0_4_line_88 | NAYY 4x150 SE | 87 | 88 | 0.002001 | 0.208 | 0.08 | 261 | 0 | 0.27 | 1 | 1 | cs | TRUE
89 | LV_3619-17_0_4_line_89 | NAYY 4x150 SE | 88 | 89 | 0.0025111 | 0.208 | 0.08 | 261 | 0 | 0.27 | 1 | 1 | cs | TRUE
90 | LV_3619-17_0_4_line_90 | NAYY 4x150 SE | 89 | 90 | 0.012774 | 0.208 | 0.08 | 261 | 0 | 0.27 | 1 | 1 | cs | TRUE
91 | LV_3619-17_0_4_line_91 | NAYY 4x150 SE | 90 | 91 | 0.012929 | 0.208 | 0.08 | 261 | 0 | 0.27 | 1 | 1 | cs | TRUE
92 | LV_3619-17_0_4_line_92 | NAYY 4x150 SE | 91 | 92 | 0.0056261 | 0.208 | 0.08 | 261 | 0 | 0.27 | 1 | 1 | cs | TRUE
93 | LV_3619-17_0_4_line_93 | NAYY 4x150 SE | 92 | 93 | 0.010817 | 0.208 | 0.08 | 261 | 0 | 0.27 | 1 | 1 | cs | TRUE
94 | LV_3619-17_0_4_line_94 | NAYY 4x150 SE | 94 | 95 | 0.007699 | 0.208 | 0.08 | 261 | 0 | 0.27 | 1 | 1 | cs | TRUE
95 | LV_3619-17_0_4_line_95 | NAYY 4x150 SE | 95 | 96 | 0.012948 | 0.208 | 0.08 | 261 | 0 | 0.27 | 1 | 1 | cs | TRUE
96 | LV_3619-17_0_4_line_96 | NAYY 4x150 SE | 96 | 97 | 0.0012674 | 0.208 | 0.08 | 261 | 0 | 0.27 | 1 | 1 | cs | TRUE
97 | LV_3619-17_0_4_line_97 | NAYY 4x150 SE | 97 | 98 | 0.0038963 | 0.208 | 0.08 | 261 | 0 | 0.27 | 1 | 1 | cs | TRUE

## trafo
| name | std_type | hv_bus | lv_bus | sn_mva | vn_hv_kv | vn_lv_kv | vk_percent | vkr_percent | pfe_kw | i0_percent | shift_degree | tap_side | tap_neutral | tap_min | tap_max | tap_step_percent | tap_step_degree | tap_pos | tap_phase_shifter | parallel | df | in_service
0 | LV_3619-17_0_4_trafo_43 | 0.25 MVA 20/0.4 kV | 99 | 50 | 0.25 | 20 | 0.4 | 6 | 1.44 | 0.8 | 0.32 | 150 | hv | 0 | -2 | 2 | 2.5 | 0 | 0 | FALSE | 1 | 1 | TRUE

## line_geodata
| x0 | y0 | x1 | y1 | x2 | y2 | x3 | y3 | x4 | y4 | x5 | y5 | x6 | y6 | x7 | y7 | x8 | y8 | x9 | y9 | x10 | y10 | x11 | y11 | x12 | y12 | x13 | y13 | x14 | y14
0 | 2736456.5476 | 1181815.9559 | 2736459.4345 | 1181803.9235 | 2736458.9234 | 1181799.0822
1 | 2736461.25 | 1181767.826 | 2736461.194 | 1181772.6284 | 2736459.2345 | 1181781.1793 | 2736458.2908 | 1181793.0892 | 2736458.9234 | 1181799.0822
2 | 2736456.5476 | 1181815.9559 | 2736448.4624 | 1181812.0356 | 2736435.4192 | 1181808.1024 | 2736429.5957 | 1181807.2098
3 | 2736456.5476 | 1181815.9559 | 2736469.7601 | 1181825.5307 | 2736476.2807 | 1181831.3948 | 2736484.3188 | 1181839.0615 | 2736502.6213 | 1181857.6117
4 | 2736456.5476 | 1181815.9559 | 2736454.4683 | 1181821.713
5 | 2736461.25 | 1181767.826 | 2736457.9334 | 1181762.8356 | 2736454.3023 | 1181760.5845 | 2736445.4458 | 1181758.9928 | 2736396.1333 | 1181751.4982 | 2736391.4383 | 1181750.0014 | 2736380.83 | 1181739.7855 | 2736376.0026 | 1181737.4781
6 | 2736429.5957 | 1181807.2098 | 2736413.6912 | 1181804.772 | 2736378.3939 | 1181801.8222 | 2736355.3251 | 1181800.5754
7 | 2736574.1511 | 1181923.3054 | 2736519.482 | 1181874.7006 | 2736502.6213 | 1181857.6117
8 | 2736454.4683 | 1181821.713 | 2736442.3208 | 1181816.6044
9 | 2736283.2379 | 1181721.9096 | 2736317.1712 | 1181727.5283 | 2736332.1377 | 1181729.5368 | 2736342.3653 | 1181731.9824 | 2736354.2965 | 1181733.0879 | 2736365.1318 | 1181733.3346 | 2736372.305 | 1181735.7107 | 2736376.0026 | 1181737.4781
10 | 2736300.9456 | 1181798.4478 | 2736342.493 | 1181799.8819 | 2736355.3251 | 1181800.5754
11 | 2736574.1511 | 1181923.3054 | 2736618.6402 | 1181958.1818
12 | 2736618.6402 | 1181958.1818 | 2736632.2802 | 1181968.8745
13 | 2736595.0326 | 1181445.6029 | 2736593.1183 | 1181444.1955
14 | 2736595.0326 | 1181445.6029 | 2736599.1688 | 1181448.6439 | 2736605.269 | 1181454.4478
15 | 2736718.2209 | 1181529.5643 | 2736716.3573 | 1181527.5313 | 2736704.5901 | 1181519.2233 | 2736697.7487 | 1181514.3524 | 2736690.607 | 1181510.5867 | 2736684.5359 | 1181508.7913 | 2736672.6233 | 1181506.8516 | 2736664.3176 | 1181505.5501 | 2736657.6686 | 1181504.2976 | 2736650.7781 | 1181501.9165 | 2736643.3663 | 1181497.5998 | 2736636.3194 | 1181489.6775 | 2736626.8512 | 1181478.3753 | 2736617.6693 | 1181466.2456 | 2736605.269 | 1181454.4478
16 | 2736718.2209 | 1181529.5643 | 2736744.9196 | 1181514.9186
17 | 2736753.1535 | 1181510.4018 | 2736744.9196 | 1181514.9186
18 | 2736753.1535 | 1181510.4018 | 2736754.8129 | 1181507.3262 | 2736792.7953 | 1181493.8045 | 2736804.4473 | 1181493.4368 | 2736809.4558 | 1181495.3616
19 | 2736753.1535 | 1181510.4018 | 2736752.9745 | 1181516.5692 | 2736758.4077 | 1181524.2212 | 2736783.2445 | 1181545.3596 | 2736789.6858 | 1181557.6612
20 | 2736809.4558 | 1181495.3616 | 2736865.6831 | 1181344.2975
21 | 2736797.714 | 1181592.5705 | 2736796.81 | 1181571.2669 | 2736789.6858 | 1181557.6612
22 | 2736797.714 | 1181592.5705 | 2736800.6891 | 1181598.7877 | 2736802.4709 | 1181606.0784 | 2736805.1948 | 1181619.6176 | 2736814.225 | 1181645.388 | 2736817.9534 | 1181654.4133
23 | 2736817.9534 | 1181654.4133 | 2736797.739 | 1181654.3742 | 2736781.4105 | 1181651.4438 | 2736772.0902 | 1181646.7387 | 2736765.5453 | 1181646.289 | 2736758.2677 | 1181655.519 | 2736760.6641 | 1181667.0047 | 2736763.2463 | 1181679.729
24 | 2736817.9534 | 1181654.4133 | 2736822.2035 | 1181664.6849 | 2736825.1769 | 1181668.3 | 2736826.1708 | 1181669.4273
25 | 2736791.3403 | 1181335.0159 | 2736788.9097 | 1181328.3664 | 2736788.6633 | 1181324.7691 | 2736790.5979 | 1181322.0223 | 2736796.657 | 1181317.3236 | 2736810.0043 | 1181319.0183 | 2736826.9587 | 1181323.353 | 2736851.4755 | 1181338.4575 | 2736865.6831 | 1181344.2975
26 | 2736749.1959 | 1181693.8082 | 2736759.8164 | 1181686.4003 | 2736763.2463 | 1181679.729
27 | 2736826.1708 | 1181669.4273 | 2736831.4101 | 1181675.3699 | 2736840.415 | 1181682.5032 | 2736846.386 | 1181689.0111 | 2736851.4347 | 1181699.1008 | 2736853.6292 | 1181712.7281 | 2736853.7668 | 1181714.2368
28 | 2736759.7877 | 1181299.7801 | 2736761.5431 | 1181287.4773 | 2736759.069 | 1181279.0477 | 2736750.434 | 1181266.676
29 | 2736791.3403 | 1181335.0159 | 2736787.6519 | 1181334.9317 | 2736779.5064 | 1181334.3009 | 2736772.6086 | 1181330.2182 | 2736769.2487 | 1181327.128 | 2736766.0879 | 1181323.0083 | 2736760.9355 | 1181301.3741 | 2736759.7877 | 1181299.7801
30 | 2737163.8054 | 1181753.2321 | 2737223.6131 | 1181447.6478
31 | 2736900.0343 | 1181759.5911 | 2737163.8054 | 1181753.2321
32 | 2736854.515 | 1181722.4447 | 2736853.7668 | 1181714.2368
33 | 2736854.515 | 1181722.4447 | 2736900.0343 | 1181759.5911
34 | 2736854.515 | 1181722.4447 | 2736853.8309 | 1181727.9777 | 2736851.5496 | 1181742.8927 | 2736847.685 | 1181753.8796 | 2736844.3826 | 1181764.3345 | 2736841.4145 | 1181772.8622 | 2736838.6909 | 1181783.7306 | 2736859.6581 | 1181848.1144 | 2736858.2628 | 1181866.864
35 | 2736855.0057 | 1181910.6341 | 2736858.2628 | 1181866.864
36 | 2736855.0057 | 1181910.6341 | 2736835.1129 | 1181896.2265
37 | 2736855.0057 | 1181910.6341 | 2736854.2495 | 1181919.1938
38 | 2736852.963 | 1181940.188 | 2736854.0165 | 1181921.8312 | 2736854.2495 | 1181919.1938
39 | 2736632.2802 | 1181968.8745 | 2736637.683 | 1181973.11
40 | 2736645.4749 | 1181979.2182 | 2736637.683 | 1181973.11
41 | 2736584.7259 | 1181977.0477 | 2736562.5052 | 1181964.1123
42 | 2736584.7259 | 1181977.0477 | 2736589.8649 | 1181980.0393
43 | 2736596.7831 | 1181984.0666 | 2736589.8649 | 1181980.0393
44 | 2736596.7831 | 1181984.0666 | 2736606.4274 | 1181989.6808
45 | 2736606.4274 | 1181989.6808 | 2736606.4274 | 1181989.6808 | 2736616.2982 | 1181991.4918
46 | 2736645.4749 | 1181979.2182 | 2736637.7707 | 1181988.4164 | 2736624.2142 | 1181992.9442 | 2736616.2982 | 1181991.4918
47 | 2736645.4749 | 1181979.2182 | 2736664.4647 | 1181988.8965
48 | 2736664.4647 | 1181988.8965 | 2736692.9374 | 1182003.4078 | 2736713.0671 | 1182010.453
49 | 2736742.1174 | 1182020.6205 | 2736713.0671 | 1182010.453
50 | 2736742.1174 | 1182020.6205 | 2736731.7342 | 1182049.7838
51 | 2736742.1174 | 1182020.6205 | 2736760.0293 | 1182028.7314
52 | 2736731.7342 | 1182049.7838 | 2736719.0059 | 1182082.9635 | 2736716.0661 | 1182094.9501 | 2736718.7927 | 1182101.3395 | 2736723.477 | 1182105.5995
53 | 2736731.7342 | 1182049.7838 | 2736749.4311 | 1182056.4759
54 | 2736767.3914 | 1182032.0651 | 2736760.0293 | 1182028.7314
55 | 2736723.477 | 1182105.5995 | 2736727.3313 | 1182109.1047
56 | 2736749.4311 | 1182056.4759 | 2736762.1214 | 1182061.2748 | 2736776.4728 | 1182069.7754 | 2736780.1141 | 1182073.7727
57 | 2736767.3914 | 1182032.0651 | 2736785.0453 | 1182040.0591
58 | 2736740.2456 | 1182120.8492 | 2736727.3313 | 1182109.1047
59 | 2736783.3384 | 1182077.3122 | 2736780.1141 | 1182073.7727
60 | 2736790.8547 | 1182042.6897 | 2736785.0453 | 1182040.0591
61 | 2736790.8547 | 1182042.6897 | 2736836.6637 | 1182063.4331 | 2736845.142 | 1182069.3663
62 | 2736865.2443 | 1182083.4343 | 2736845.142 | 1182069.3663
63 | 2736865.2443 | 1182083.4343 | 2736861.1611 | 1182059.8562
64 | 2736861.1611 | 1182059.8562 | 2736859.8733 | 1182052.7106
65 | 2736861.1611 | 1182059.8562 | 2736876.3156 | 1182056.9444 | 2736884.5626 | 1182053.4974
66 | 2736859.8733 | 1182052.7106 | 2736859.0068 | 1182047.9025
67 | 2736898.3366 | 1182047.7402 | 2736884.5626 | 1182053.4974
68 | 2736783.3384 | 1182077.3122 | 2736788.0691 | 1182082.5054 | 2736793.2968 | 1182088.8873
69 | 2736795.9105 | 1182092.078 | 2736793.2968 | 1182088.8873
70 | 2736795.9105 | 1182092.078 | 2736808.794 | 1182107.806
71 | 2736856.2245 | 1182032.464 | 2736859.0068 | 1182047.9025
72 | 2736911.5725 | 1182042.2048 | 2736898.3366 | 1182047.7402
73 | 2736912.3982 | 1182034.5104 | 2736914.22 | 1182017.5331
74 | 2736911.5725 | 1182042.2048 | 2736912.3982 | 1182034.5104
75 | 2736914.5386 | 1182014.5643 | 2736914.22 | 1182017.5331
76 | 2736915.3971 | 1182006.5647 | 2736914.5386 | 1182014.5643
77 | 2736856.2245 | 1182032.464 | 2736853.5893 | 1182017.8422
78 | 2736852.2858 | 1181991.7684 | 2736851.0243 | 1181998.9668 | 2736852.5506 | 1182012.0784 | 2736853.5893 | 1182017.8422
79 | 2736852.2858 | 1181991.7684 | 2736853.133 | 1181986.9345
80 | 2736855.2673 | 1181974.7561 | 2736853.133 | 1181986.9345
81 | 2736855.2673 | 1181974.7561 | 2736855.2673 | 1181974.7561 | 2736855.6874 | 1181969.2583
82 | 2736855.6874 | 1181969.2583 | 2736856.1392 | 1181963.345 | 2736855.6959 | 1181960.1155
83 | 2736853.3753 | 1181943.2108 | 2736855.6959 | 1181960.1155
84 | 2736853.3753 | 1181943.2108 | 2736852.963 | 1181940.188
85 | 2736853.3753 | 1181943.2108 | 2736857.2335 | 1181942.5317 | 2736865.1835 | 1181943.325 | 2736884.4863 | 1181950.8195
86 | 2736887.9047 | 1181952.1467 | 2736884.4863 | 1181950.8195
87 | 2736887.9047 | 1181952.1467 | 2736898.2829 | 1181956.1762
88 | 2736900.1482 | 1181956.9004 | 2736898.2829 | 1181956.1762
89 | 2736900.1482 | 1181956.9004 | 2736902.489 | 1181957.8092
90 | 2736902.489 | 1181957.8092 | 2736914.3974 | 1181962.4328
91 | 2736914.3974 | 1181962.4328 | 2736926.4498 | 1181967.1123
92 | 2736926.4498 | 1181967.1123 | 2736931.6945 | 1181969.1486
93 | 2736941.7783 | 1181973.0637 | 2736931.6945 | 1181969.1486
94 | 2736740.2456 | 1182120.8492 | 2736745.9415 | 1182126.0292
95 | 2736745.9415 | 1182126.0292 | 2736755.5209 | 1182134.7409
96 | 2736756.4585 | 1182135.5936 | 2736755.5209 | 1182134.7409
97 | 2736759.3411 | 1182138.215 | 2736756.4585 | 1182135.5936

## bus_geodata
| x | y | coords
0 | 2736458.9234 | 1181799.0822
1 | 2736456.5476 | 1181815.9559
2 | 2736461.25 | 1181767.826
3 | 2736429.5957 | 1181807.2098
4 | 2736502.6213 | 1181857.6117
5 | 2736454.4683 | 1181821.713
6 | 2736376.0026 | 1181737.4781
7 | 2736355.3251 | 1181800.5754
8 | 2736574.1511 | 1181923.3054
9 | 2736442.3208 | 1181816.6044
10 | 2736283.2379 | 1181721.9096
11 | 2736300.9456 | 1181798.4478
12 | 2736618.6402 | 1181958.1818
13 | 2736593.1183 | 1181444.1955
14 | 2736595.0326 | 1181445.6029
15 | 2736605.269 | 1181454.4478
16 | 2736718.2209 | 1181529.5643
17 | 2736744.9196 | 1181514.9186
18 | 2736753.1535 | 1181510.4018
19 | 2736809.4558 | 1181495.3616
20 | 2736789.6858 | 1181557.6612
21 | 2736797.714 | 1181592.5705
22 | 2736817.9534 | 1181654.4133
23 | 2736865.6831 | 1181344.2975
24 | 2736763.2463 | 1181679.729
25 | 2736826.1708 | 1181669.4273
26 | 2736750.434 | 1181266.676
27 | 2736759.7877 | 1181299.7801
28 | 2736791.3403 | 1181335.0159
29 | 2737223.6131 | 1181447.6478
30 | 2737163.8054 | 1181753.2321
31 | 2736749.1959 | 1181693.8082
32 | 2736853.7668 | 1181714.2368
33 | 2736854.515 | 1181722.4447
34 | 2736900.0343 | 1181759.5911
35 | 2736858.2628 | 1181866.864
36 | 2736855.0057 | 1181910.6341
37 | 2736835.1129 | 1181896.2265
38 | 2736854.2495 | 1181919.1938
39 | 2736632.2802 | 1181968.8745
40 | 2736637.683 | 1181973.11
41 | 2736584.7259 | 1181977.0477
42 | 2736562.5052 | 1181964.1123
43 | 2736589.8649 | 1181980.0393
44 | 2736596.7831 | 1181984.0666
45 | 2736606.4274 | 1181989.6808
46 | 2736616.2982 | 1181991.4918
47 | 2736645.4749 | 1181979.2182
48 | 2736664.4647 | 1181988.8965
49 | 2736713.0671 | 1182010.453
50 | 2736742.1174 | 1182020.6205
51 | 2736731.7342 | 1182049.7838
52 | 2736760.0293 | 1182028.7314
53 | 2736723.477 | 1182105.5995
54 | 2736749.4311 | 1182056.4759
55 | 2736767.3914 | 1182032.0651
56 | 2736727.3313 | 1182109.1047
57 | 2736780.1141 | 1182073.7727
58 | 2736785.0453 | 1182040.0591
59 | 2736790.8547 | 1182042.6897
60 | 2736845.142 | 1182069.3663
61 | 2736865.2443 | 1182083.4343
62 | 2736861.1611 | 1182059.8562
63 | 2736859.8733 | 1182052.7106
64 | 2736884.5626 | 1182053.4974
65 | 2736783.3384 | 1182077.3122
66 | 2736793.2968 | 1182088.8873
67 | 2736795.9105 | 1182092.078
68 | 2736808.794 | 1182107.806
69 | 2736859.0068 | 1182047.9025
70 | 2736898.3366 | 1182047.7402
71 | 2736912.3982 | 1182034.5104
72 | 2736914.22 | 1182017.5331
73 | 2736911.5725 | 1182042.2048
74 | 2736914.5386 | 1182014.5643
75 | 2736915.3971 | 1182006.5647
76 | 2736856.2245 | 1182032.464
77 | 2736853.5893 | 1182017.8422
78 | 2736852.2858 | 1181991.7684
79 | 2736853.133 | 1181986.9345
80 | 2736855.2673 | 1181974.7561
81 | 2736855.6874 | 1181969.2583
82 | 2736855.6959 | 1181960.1155
83 | 2736853.3753 | 1181943.2108
84 | 2736852.9631 | 1181940.188
85 | 2736884.4863 | 1181950.8195
86 | 2736887.9047 | 1181952.1467
87 | 2736898.2829 | 1181956.1762
88 | 2736900.1482 | 1181956.9004
89 | 2736902.489 | 1181957.8092
90 | 2736914.3974 | 1181962.4328
91 | 2736926.4498 | 1181967.1123
92 | 2736931.6945 | 1181969.1486
93 | 2736941.7783 | 1181973.0637
94 | 2736740.2456 | 1182120.8492
95 | 2736745.9415 | 1182126.0292
96 | 2736755.5209 | 1182134.7409
97 | 2736756.4585 | 1182135.5936
98 | 2736759.3411 | 1182138.215
99 | 2736731.7342 | 1182049.7838

## line_std_types
| c_nf_per_km | r_ohm_per_km | x_ohm_per_km | max_i_ka | type | q_mm2 | alpha | voltage_rating
NAYY 4x50 SE | 210 | 0.642 | 0.083 | 0.142 | cs | 50 | 0.00403 | LV
NAYY 4x120 SE | 264 | 0.225 | 0.08 | 0.242 | cs | 120 | 0.00403 | LV
NAYY 4x150 SE | 261 | 0.208 | 0.08 | 0.27 | cs | 150 | 0.00403 | LV
NA2XS2Y 1x95 RM/25 12/20 kV | 216 | 0.313 | 0.132 | 0.252 | cs | 95 | 0.00403 | MV
NA2XS2Y 1x185 RM/25 12/20 kV | 273 | 0.161 | 0.117 | 0.362 | cs | 185 | 0.00403 | MV
NA2XS2Y 1x240 RM/25 12/20 kV | 304 | 0.122 | 0.112 | 0.421 | cs | 240 | 0.00403 | MV
NA2XS2Y 1x95 RM/25 6/10 kV | 315 | 0.313 | 0.123 | 0.249 | cs | 95 | 0.00403 | MV
NA2XS2Y 1x185 RM/25 6/10 kV | 406 | 0.161 | 0.11 | 0.358 | cs | 185 | 0.00403 | MV
NA2XS2Y 1x240 RM/25 6/10 kV | 456 | 0.122 | 0.105 | 0.416 | cs | 240 | 0.00403 | MV
NA2XS2Y 1x150 RM/25 12/20 kV | 250 | 0.206 | 0.116 | 0.319 | cs | 150 | 0.00403 | MV
NA2XS2Y 1x120 RM/25 12/20 kV | 230 | 0.253 | 0.119 | 0.283 | cs | 120 | 0.00403 | MV
NA2XS2Y 1x70 RM/25 12/20 kV | 190 | 0.443 | 0.132 | 0.22 | cs | 70 | 0.00403 | MV
NA2XS2Y 1x150 RM/25 6/10 kV | 360 | 0.206 | 0.11 | 0.315 | cs | 150 | 0.00403 | MV
NA2XS2Y 1x120 RM/25 6/10 kV | 340 | 0.253 | 0.113 | 0.28 | cs | 120 | 0.00403 | MV
NA2XS2Y 1x70 RM/25 6/10 kV | 280 | 0.443 | 0.123 | 0.217 | cs | 70 | 0.00403 | MV
N2XS(FL)2Y 1x120 RM/35 64/110 kV | 112 | 0.153 | 0.166 | 0.366 | cs | 120 | 0.00393 | HV
N2XS(FL)2Y 1x185 RM/35 64/110 kV | 125 | 0.099 | 0.156 | 0.457 | cs | 185 | 0.00393 | HV
N2XS(FL)2Y 1x240 RM/35 64/110 kV | 135 | 0.075 | 0.149 | 0.526 | cs | 240 | 0.00393 | HV
N2XS(FL)2Y 1x300 RM/35 64/110 kV | 144 | 0.06 | 0.144 | 0.588 | cs | 300 | 0.00393 | HV
15-AL1/3-ST1A 0.4 | 11 | 1.8769 | 0.35 | 0.105 | ol | 16 | 0.00403 | LV
24-AL1/4-ST1A 0.4 | 11.25 | 1.2012 | 0.335 | 0.14 | ol | 24 | 0.00403 | LV
48-AL1/8-ST1A 0.4 | 12.2 | 0.5939 | 0.3 | 0.21 | ol | 48 | 0.00403 | LV
94-AL1/15-ST1A 0.4 | 13.2 | 0.306 | 0.29 | 0.35 | ol | 94 | 0.00403 | LV
34-AL1/6-ST1A 10.0 | 9.7 | 0.8342 | 0.36 | 0.17 | ol | 34 | 0.00403 | MV
48-AL1/8-ST1A 10.0 | 10.1 | 0.5939 | 0.35 | 0.21 | ol | 48 | 0.00403 | MV
70-AL1/11-ST1A 10.0 | 10.4 | 0.4132 | 0.339 | 0.29 | ol | 70 | 0.00403 | MV
94-AL1/15-ST1A 10.0 | 10.75 | 0.306 | 0.33 | 0.35 | ol | 94 | 0.00403 | MV
122-AL1/20-ST1A 10.0 | 11.1 | 0.2376 | 0.323 | 0.41 | ol | 122 | 0.00403 | MV
149-AL1/24-ST1A 10.0 | 11.25 | 0.194 | 0.315 | 0.47 | ol | 149 | 0.00403 | MV
34-AL1/6-ST1A 20.0 | 9.15 | 0.8342 | 0.382 | 0.17 | ol | 34 | 0.00403 | MV
48-AL1/8-ST1A 20.0 | 9.5 | 0.5939 | 0.372 | 0.21 | ol | 48 | 0.00403 | MV
70-AL1/11-ST1A 20.0 | 9.7 | 0.4132 | 0.36 | 0.29 | ol | 70 | 0.00403 | MV
94-AL1/15-ST1A 20.0 | 10 | 0.306 | 0.35 | 0.35 | ol | 94 | 0.00403 | MV
122-AL1/20-ST1A 20.0 | 10.3 | 0.2376 | 0.344 | 0.41 | ol | 122 | 0.00403 | MV
149-AL1/24-ST1A 20.0 | 10.5 | 0.194 | 0.337 | 0.47 | ol | 149 | 0.00403 | MV
184-AL1/30-ST1A 20.0 | 10.75 | 0.1571 | 0.33 | 0.535 | ol | 184 | 0.00403 | MV
243-AL1/39-ST1A 20.0 | 11 | 0.1188 | 0.32 | 0.645 | ol | 243 | 0.00403 | MV
48-AL1/8-ST1A 110.0 | 8 | 0.5939 | 0.46 | 0.21 | ol | 48 | 0.00403 | HV
70-AL1/11-ST1A 110.0 | 8.4 | 0.4132 | 0.45 | 0.29 | ol | 70 | 0.00403 | HV
94-AL1/15-ST1A 110.0 | 8.65 | 0.306 | 0.44 | 0.35 | ol | 94 | 0.00403 | HV
122-AL1/20-ST1A 110.0 | 8.5 | 0.2376 | 0.43 | 0.41 | ol | 122 | 0.00403 | HV
149-AL1/24-ST1A 110.0 | 8.75 | 0.194 | 0.41 | 0.47 | ol | 149 | 0.00403 | HV
184-AL1/30-ST1A 110.0 | 8.8 | 0.1571 | 0.4 | 0.535 | ol | 184 | 0.00403 | HV
243-AL1/39-ST1A 110.0 | 9 | 0.1188 | 0.39 | 0.645 | ol | 243 | 0.00403 | HV
305-AL1/39-ST1A 110.0 | 9.2 | 0.0949 | 0.38 | 0.74 | ol | 305 | 0.00403 | HV
490-AL1/64-ST1A 110.0 | 9.75 | 0.059 | 0.37 | 0.96 | ol | 490 | 0.00403 | HV
679-AL1/86-ST1A 110.0 | 9.95 | 0.042 | 0.36 | 1.15 | ol | 679 | 0.00403 | HV
490-AL1/64-ST1A 220.0 | 10 | 0.059 | 0.285 | 0.96 | ol | 490 | 0.00403 | HV
679-AL1/86-ST1A 220.0 | 11.7 | 0.042 | 0.275 | 1.15 | ol | 679 | 0.00403 | HV
490-AL1/64-ST1A 380.0 | 11 | 0.059 | 0.253 | 0.96 | ol | 490 | 0.00403 | HV
679-AL1/86-ST1A 380.0 | 14.6 | 0.042 | 0.25 | 1.15 | ol | 679 | 0.00403 | HV

## trafo_std_types
| i0_percent | pfe_kw | vkr_percent | sn_mva | vn_lv_kv | vn_hv_kv | vk_percent | shift_degree | vector_group | tap_side | tap_neutral | tap_min | tap_max | tap_step_degree | tap_step_percent | tap_phase_shifter
160 MVA 380/110 kV | 0.06 | 60 | 0.25 | 160 | 110 | 380 | 12.2 | 0 | Yy0 | hv | 0 | -9 | 9 | 0 | 1.5 | FALSE
100 MVA 220/110 kV | 0.06 | 55 | 0.26 | 100 | 110 | 220 | 12 | 0 | Yy0 | hv | 0 | -9 | 9 | 0 | 1.5 | FALSE
63 MVA 110/20 kV | 0.04 | 22 | 0.32 | 63 | 20 | 110 | 18 | 150 | YNd5 | hv | 0 | -9 | 9 | 0 | 1.5 | FALSE
40 MVA 110/20 kV | 0.05 | 18 | 0.34 | 40 | 20 | 110 | 16.2 | 150 | YNd5 | hv | 0 | -9 | 9 | 0 | 1.5 | FALSE
25 MVA 110/20 kV | 0.07 | 14 | 0.41 | 25 | 20 | 110 | 12 | 150 | YNd5 | hv | 0 | -9 | 9 | 0 | 1.5 | FALSE
63 MVA 110/10 kV | 0.04 | 22 | 0.32 | 63 | 10 | 110 | 18 | 150 | YNd5 | hv | 0 | -9 | 9 | 0 | 1.5 | FALSE
40 MVA 110/10 kV | 0.05 | 18 | 0.34 | 40 | 10 | 110 | 16.2 | 150 | YNd5 | hv | 0 | -9 | 9 | 0 | 1.5 | FALSE
25 MVA 110/10 kV | 0.07 | 14 | 0.41 | 25 | 10 | 110 | 12 | 150 | YNd5 | hv | 0 | -9 | 9 | 0 | 1.5 | FALSE
0.25 MVA 20/0.4 kV | 0.32 | 0.8 | 1.44 | 0.25 | 0.4 | 20 | 6 | 150 | Yzn5 | hv | 0 | -2 | 2 | 0 | 2.5 | FALSE
0.4 MVA 20/0.4 kV | 0.3375 | 1.35 | 1.425 | 0.4 | 0.4 | 20 | 6 | 150 | Dyn5 | hv | 0 | -2 | 2 | 0 | 2.5 | FALSE
0.63 MVA 20/0.4 kV | 0.2619 | 1.65 | 1.206 | 0.63 | 0.4 | 20 | 6 | 150 | Dyn5 | hv | 0 | -2 | 2 | 0 | 2.5 | FALSE
0.25 MVA 10/0.4 kV | 0.24 | 0.6 | 1.2 | 0.25 | 0.4 | 10 | 4 | 150 | Dyn5 | hv | 0 | -2 | 2 | 0 | 2.5 | FALSE
0.4 MVA 10/0.4 kV | 0.2375 | 0.95 | 1.325 | 0.4 | 0.4 | 10 | 4 | 150 | Dyn5 | hv | 0 | -2 | 2 | 0 | 2.5 | FALSE
0.63 MVA 10/0.4 kV | 0.1873 | 1.18 | 1.0794 | 0.63 | 0.4 | 10 | 4 | 150 | Dyn5 | hv | 0 | -2 | 2 | 0 | 2.5 | FALSE

## trafo3w_std_types
| sn_hv_mva | sn_mv_mva | sn_lv_mva | vn_hv_kv | vn_mv_kv | vn_lv_kv | vk_hv_percent | vk_mv_percent | vk_lv_percent | vkr_hv_percent | vkr_mv_percent | vkr_lv_percent | pfe_kw | i0_percent | shift_mv_degree | shift_lv_degree | vector_group | tap_side | tap_neutral | tap_min | tap_max | tap_step_percent
63/25/38 MVA 110/20/10 kV | 63 | 25 | 38 | 110 | 20 | 10 | 10.4 | 10.4 | 10.4 | 0.28 | 0.32 | 0.35 | 35 | 0.89 | 0 | 0 | YN0yn0yn0 | hv | 0 | -10 | 10 | 1.2
63/25/38 MVA 110/10/10 kV | 63 | 25 | 38 | 110 | 10 | 10 | 10.4 | 10.4 | 10.4 | 0.28 | 0.32 | 0.35 | 35 | 0.89 | 0 | 0 | YN0yn0yn0 | hv | 0 | -10 | 10 | 1.2

## fuse_std_types
| fuse_type | i_rated_a | t_avg | t_min | t_total | x_avg | x_min | x_total
HV 100A | HV 100A | 100 | 0 | [10.0, 3.64, 0.854, 0.281, 0.1, 0.0531, 0.022, 0.01] | [10.0, 4.267, 1.21, 0.403, 0.1, 0.058, 0.022, 0.01] | 0 | [300.0, 350.0, 450.0, 550.0, 700.0, 850.0, 1200.0, 1752.0] | [600.0, 700.0, 900.0, 1150.0, 1665.0, 2000.0, 3000.0, 4313.0]
HV 10A | HV 10A | 10 | 0 | [10.0, 1675.0, 0.344, 0.156, 0.1, 0.0417, 0.0171, 0.01] | [10.0, 1.3, 0.3, 0.155, 0.1, 0.0555, 0.023, 0.01] | 0 | [30.0, 32.0, 35.0, 37.0, 39.0, 50.0, 70.0, 88.0] | [60.0, 70.0, 80.0, 87.0, 94.0, 110.0, 150.0, 216.0]
HV 125A | HV 125A | 125 | 0 | [10.0, 1.82, 0.344, 0.1, 0.0467, 0.0269, 0.01] | [10.0, 2.478, 0.426, 0.1, 0.0427, 0.0211, 0.01] | 0 | [375.0, 500.0, 700.0, 925.0, 1200.0, 1500.0, 2341.0] | [750.0, 1000.0, 1500.0, 2200.0, 3000.0, 4000.0, 5765.0]
HV 160A | HV 160A | 160 | 0 | [10.0, 4.15, 1.03, 0.198, 0.1, 0.051, 0.0172, 0.01] | [10.0, 2.3, 0.734, 0.274, 0.1, 0.046, 0.0177, 0.01] | 0 | [480.0, 550.0, 700.0, 1000.0, 1260.0, 1600.0, 2500.0, 3227.0] | [960.0, 1300.0, 1700.0, 2200.0, 2996.0, 4000.0, 6000.0, 7946.0]
HV 16A | HV 16A | 16 | 0 | [10.0, 0.352, 0.164, 0.1, 0.0649, 0.0342, 0.01] | [10.0, 2.34, 0.722, 0.181, 0.1, 0.055, 0.0296, 0.01] | 0 | [48.0, 60.0, 65.0, 71.0, 80.0, 100.0, 162.0] | [96.0, 110.0, 125.0, 150.0, 168.0, 200.0, 250.0, 398.0]
HV 200A | HV 200A | 200 | 0 | [10.0, 4.267, 1.21, 0.403, 0.1, 0.058, 0.022, 0.01] | [10.0, 3.73, 1.654, 0.328, 0.1, 0.0531, 0.019, 0.01] | 0 | [600.0, 700.0, 900.0, 1150.0, 1665.0, 2000.0, 3000.0, 4313.0] | [1200.0, 1500.0, 1800.0, 2700.0, 3960.0, 5000.0, 7500.0, 10620.0]
HV 20A | HV 20A | 20 | 0 | [10.0, 1.3, 0.3, 0.155, 0.1, 0.0555, 0.023, 0.01] | [10.0, 1.3, 0.161, 0.1, 0.0611, 0.0399, 0.0141, 0.01] | 0 | [60.0, 70.0, 80.0, 87.0, 94.0, 110.0, 150.0, 216.0] | [120.0, 150.0, 200.0, 223.0, 260.0, 300.0, 450.0, 532.0]
HV 25A | HV 25A | 25 | 0 | [10.0, 2.512, 0.833, 0.299, 0.1, 0.0372, 0.0223, 0.01] | [10.0, 3.125, 0.597, 0.198, 0.1, 0.0378, 0.022, 0.01] | 0 | [75.0, 82.0, 90.0, 100.0, 124.0, 170.0, 200.0, 289.0] | [150.0, 170.0, 210.0, 250.0, 294.0, 400.0, 500.0, 711.0]
HV 31.5A | HV 31.5A | 31.5 | 0 | [10.0, 2.34, 0.722, 0.181, 0.1, 0.055, 0.0296, 0.01] | [10.0, 2.84, 0.368, 0.164, 0.1, 0.0621, 0.0378, 0.0195, 0.01] | 0 | [95.0, 110.0, 125.0, 150.0, 165.0, 200.0, 250.0, 390.0] | [189.0, 220.0, 300.0, 350.0, 393.0, 450.0, 530.0, 700.0, 960.0]
HV 40A | HV 40A | 40 | 0 | [10.0, 1.3, 0.161, 0.1, 0.0611, 0.0399, 0.0141, 0.01] | [10.0, 2.05, 0.369, 0.198, 0.1, 0.051, 0.0298, 0.01] | 0 | [120.0, 150.0, 200.0, 223.0, 260.0, 300.0, 450.0, 532.0] | [240.0, 300.0, 400.0, 450.0, 530.0, 650.0, 800.0, 1311.0]
HV 50A | HV 50A | 50 | 0 | [10.0, 3.215, 0.597, 0.198, 0.1, 0.0378, 0.022, 0.01] | [10.0, 3.64, 0.854, 0.281, 0.1, 0.0531, 0.022, 0.01] | 0 | [150.0, 170.0, 210.0, 250.0, 294.0, 400.0, 500.0, 711.0] | [300.0, 350.0, 450.0, 550.0, 700.0, 850.0, 1200.0, 1752.0]
HV 6.3A | HV 6.3A | 6.3 | 0 | [10.0, 1.39, 0.344, 0.168, 0.1, 0.056, 0.0263, 0.01] | [10.0, 1.711, 0.516, 0.198, 0.1, 0.0634, 0.0303, 0.01] | 0 | [19.0, 19.5, 20.4, 20.8, 22.0, 25.0, 32.0, 48.0] | [38.0, 40.0, 43.0, 48.0, 53.0, 60.0, 75.0, 118.0]
HV 63A | HV 63A | 63 | 0 | [10.0, 2.84, 0.368, 0.164, 0.1, 0.0621, 0.0378, 0.0195, 0.01] | [10.0, 1.82, 0.344, 0.1, 0.0467, 0.0269, 0.01] | 0 | [189.0, 220.0, 300.0, 350.0, 393.0, 450.0, 530.0, 700.0, 961.0] | [378.0, 500.0, 700.0, 934.0, 1200.0, 1500.0, 2366.0]
HV 80A | HV 80A | 80 | 0 | [10.0, 2.05, 0.369, 0.198, 0.1, 0.051, 0.0298, 0.01] | [10.0, 4.15, 1.03, 0.198, 0.1, 0.051, 0.0172, 0.01] | 0 | [240.0, 300.0, 400.0, 450.0, 530.0, 650.0, 800.0, 1311.0] | [480.0, 550.0, 700.0, 1000.0, 1260.0, 1600.0, 2500.0, 3227.0]
Siemens NH-1-100 | Siemens NH-1-100 | 100 | [5400.0, 2000.0, 400.0, 20.0, 1.0, 0.2, 0.012, 0.004] | 0 | 0 | [150.0, 190.0, 250.0, 430.0, 900.0, 1250.0, 2700.0, 3600.0] | 0 | 0
Siemens NH-1-125 | Siemens NH-1-125 | 125 | [4800.0, 120.0, 7.0, 0.1, 0.004] | 0 | 0 | [180.0, 400.0, 740.0, 2000.0, 4250.0] | 0 | 0
Siemens NH-1-16 | Siemens NH-1-16 | 16 | [4000.0, 400.0, 2.0, 0.1, 0.04, 0.01] | 0 | 0 | [26.0, 35.0, 75.0, 150.0, 200.0, 300.0] | 0 | 0
Siemens NH-1-160 | Siemens NH-1-160 | 160 | [4800.0, 120.0, 7.0, 0.1, 0.004] | 0 | 0 | [210.0, 500.0, 900.0, 2300.0, 5000.0] | 0 | 0
Siemens NH-1-25 | Siemens NH-1-25 | 25 | [4000.0, 1000.0, 10.0, 0.2, 0.02, 0.01] | 0 | 0 | [40.0, 50.0, 100.0, 210.0, 400.0, 500.0] | 0 | 0
Siemens NH-1-50 | Siemens NH-1-50 | 50 | [4000.0, 40.0, 4.0, 1.0, 0.02, 0.01] | 0 | 0 | [86.0, 200.0, 300.0, 400.0, 1000.0, 1280.0] | 0 | 0
Siemens NH-1-63 | Siemens NH-1-63 | 63 | [4000.0, 100.0, 10.0, 2.0, 0.04, 0.01] | 0 | 0 | [100.0, 200.0, 300.0, 400.0, 1000.0, 1500.0] | 0 | 0
Siemens NH-1-80 | Siemens NH-1-80 | 80 | [4800.0, 120.0, 7.0, 0.1, 0.01] | 0 | 0 | [150.58, 250.0, 450.0, 1150.0, 2470.0] | 0 | 0
Siemens NH-2-1000 | Siemens NH-2-1000 | 1000 | [4800.0, 120.0, 7.0, 0.1, 0.004] | 0 | 0 | [1900.0, 3500.0, 8400.0, 24000.0, 52000.0] | 0 | 0
Siemens NH-2-200 | Siemens NH-2-200 | 200 | [4800.0, 120.0, 7.0, 0.1, 0.004] | 0 | 0 | [280.0, 650.0, 1200.0, 3000.0, 7000.0] | 0 | 0
Siemens NH-2-224 | Siemens NH-2-224 | 224 | [4800.0, 120.0, 7.0, 0.2, 0.04, 0.004] | 0 | 0 | [400.0, 750.0, 1453.0, 3025.0, 4315.0, 7600.0] | 0 | 0
Siemens NH-2-250 | Siemens NH-2-250 | 250 | [4800.0, 120.0, 7.0, 0.1, 0.004] | 0 | 0 | [450.0, 800.0, 1650.0, 4000.0, 8500.0] | 0 | 0
Siemens NH-2-315 | Siemens NH-2-315 | 315 | [4800.0, 120.0, 7.0, 0.1, 0.004] | 0 | 0 | [550.0, 920.0, 1900.0, 5000.0, 11000.0] | 0 | 0
Siemens NH-2-355 | Siemens NH-2-355 | 355 | [4800.0, 120.0, 6.0, 0.1, 0.004] | 0 | 0 | [650.0, 1116.27, 2350.0, 5840.0, 12790.0] | 0 | 0
Siemens NH-2-400 | Siemens NH-2-400 | 400 | [4800.0, 120.0, 7.0, 0.1, 0.004] | 0 | 0 | [720.0, 1350.0, 2800.0, 6500.0, 15000.0] | 0 | 0
Siemens NH-2-425 | Siemens NH-2-425 | 425 | [4800.0, 120.0, 7.0, 0.1, 0.004] | 0 | 0 | [850.0, 1500.0, 3050.0, 7500.0, 16500.0] | 0 | 0
Siemens NH-2-630 | Siemens NH-2-630 | 630 | [4800.0, 120.0, 7.0, 0.1, 0.004] | 0 | 0 | [1200.0, 2000.0, 4800.0, 12000.0, 26000.0] | 0 | 0

## dtypes
| element | column | dtype
0 | bus | name | object
1 | bus | vn_kv | float64
2 | bus | type | object
3 | bus | zone | object
4 | bus | in_service | bool
5 | load | name | object
6 | load | bus | uint32
7 | load | p_mw | float64
8 | load | q_mvar | float64
9 | load | const_z_percent | float64
10 | load | const_i_percent | float64
11 | load | sn_mva | float64
12 | load | scaling | float64
13 | load | in_service | bool
14 | load | type | object
15 | ext_grid | name | object
16 | ext_grid | bus | uint32
17 | ext_grid | vm_pu | float64
18 | ext_grid | va_degree | float64
19 | ext_grid | slack_weight | float64
20 | ext_grid | in_service | bool
21 | line | name | object
22 | line | std_type | object
23 | line | from_bus | uint32
24 | line | to_bus | uint32
25 | line | length_km | float64
26 | line | r_ohm_per_km | float64
27 | line | x_ohm_per_km | float64
28 | line | c_nf_per_km | float64
29 | line | g_us_per_km | float64
30 | line | max_i_ka | float64
31 | line | df | float64
32 | line | parallel | uint32
33 | line | type | object
34 | line | in_service | bool
35 | trafo | name | object
36 | trafo | std_type | object
37 | trafo | hv_bus | uint32
38 | trafo | lv_bus | uint32
39 | trafo | sn_mva | float64
40 | trafo | vn_hv_kv | float64
41 | trafo | vn_lv_kv | float64
42 | trafo | vk_percent | float64
43 | trafo | vkr_percent | float64
44 | trafo | pfe_kw | float64
45 | trafo | i0_percent | float64
46 | trafo | shift_degree | float64
47 | trafo | tap_side | object
48 | trafo | tap_neutral | int32
49 | trafo | tap_min | int32
50 | trafo | tap_max | int32
51 | trafo | tap_step_percent | float64
52 | trafo | tap_step_degree | float64
53 | trafo | tap_pos | int32
54 | trafo | tap_phase_shifter | bool
55 | trafo | parallel | uint32
56 | trafo | df | float64
57 | trafo | in_service | bool
58 | line_geodata | coords | object
59 | bus_geodata | x | float64
60 | bus_geodata | y | float64
61 | bus_geodata | coords | object

## parameters
| version | format_version | converged | OPF_converged | name | f_hz | sn_mva
0 | 2.14.6 | 2.14.0 | FALSE | FALSE |  | 50 | 1