## bus
| name | vn_kv | type | zone | in_service
0 | bus_LV_3619-20_0_2_node_0 | 0.4 | n |  | TRUE
1 | bus_LV_3619-20_0_2_node_1 | 0.4 | n |  | TRUE
2 | bus_LV_3619-20_0_2_node_2 | 0.4 | n |  | TRUE
3 | bus_LV_3619-20_0_2_node_3 | 0.4 | n |  | TRUE
4 | bus_LV_3619-20_0_2_node_4 | 0.4 | n |  | TRUE
5 | bus_LV_3619-20_0_2_node_5 | 0.4 | n |  | TRUE
6 | bus_LV_3619-20_0_2_node_6 | 0.4 | n |  | TRUE
7 | bus_LV_3619-20_0_2_node_7 | 0.4 | n |  | TRUE
8 | bus_LV_3619-20_0_2_node_11 | 0.4 | n |  | TRUE
9 | bus_LV_3619-20_0_2_node_9 | 0.4 | n |  | TRUE
10 | bus_LV_3619-20_0_2_node_10 | 0.4 | n |  | TRUE
11 | bus_LV_3619-20_0_2_node_14 | 0.4 | n |  | TRUE
12 | bus_LV_3619-20_0_2_node_15 | 0.4 | n |  | TRUE
13 | bus_LV_3619-20_0_2_node_12 | 0.4 | n |  | TRUE
14 | bus_LV_3619-20_0_2_node_13 | 0.4 | n |  | TRUE
15 | bus_LV_3619-20_0_2_node_18 | 0.4 | n |  | TRUE
16 | bus_LV_3619-20_0_2_node_16 | 0.4 | n |  | TRUE
17 | bus_LV_3619-20_0_2_node_17 | 0.4 | n |  | TRUE
18 | bus_LV_3619-20_0_2_node_24 | 0.4 | n |  | TRUE
19 | bus_LV_3619-20_0_2_node_19 | 0.4 | n |  | TRUE
20 | bus_LV_3619-20_0_2_node_20 | 0.4 | n |  | TRUE
21 | bus_LV_3619-20_0_2_node_26 | 0.4 | n |  | TRUE
22 | bus_LV_3619-20_0_2_node_21 | 0.4 | n |  | TRUE
23 | bus_LV_3619-20_0_2_node_22 | 0.4 | n |  | TRUE
24 | bus_LV_3619-20_0_2_node_23 | 0.4 | n |  | TRUE
25 | bus_LV_3619-20_0_2_node_25 | 0.4 | n |  | TRUE
26 | bus_LV_3619-20_0_2_node_29 | 0.4 | n |  | TRUE
27 | bus_LV_3619-20_0_2_node_28 | 0.4 | n |  | TRUE
28 | bus_LV_3619-20_0_2_node_27 | 0.4 | n |  | TRUE
29 | bus_LV_3619-20_0_2_node_30 | 0.4 | n |  | TRUE
30 | bus_LV_3619-20_0_2_node_31 | 0.4 | n |  | TRUE
31 | bus_LV_3619-20_0_2_node_32 | 0.4 | n |  | TRUE
32 | bus_LV_3619-20_0_2_node_33 | 0.4 | n |  | TRUE
33 | bus_LV_3619-20_0_2_node_34 | 0.4 | n |  | TRUE
34 | bus_LV_3619-20_0_2_node_35 | 0.4 | n |  | TRUE
35 | bus_LV_3619-20_0_2_node_36 | 0.4 | n |  | TRUE
36 | bus_LV_3619-20_0_2_node_37 | 0.4 | n |  | TRUE
37 | bus_LV_3619-20_0_2_node_43 | 0.4 | n |  | TRUE
38 | bus_LV_3619-20_0_2_node_38 | 0.4 | n |  | TRUE
39 | bus_LV_3619-20_0_2_node_39 | 0.4 | n |  | TRUE
40 | bus_LV_3619-20_0_2_node_40 | 0.4 | n |  | TRUE
41 | bus_LV_3619-20_0_2_node_41 | 0.4 | n |  | TRUE
42 | bus_LV_3619-20_0_2_node_42 | 0.4 | n |  | TRUE
43 | bus_LV_3619-20_0_2_node_44 | 0.4 | n |  | TRUE
44 | bus_LV_3619-20_0_2_node_46 | 0.4 | n |  | TRUE
45 | bus_LV_3619-20_0_2_node_47 | 0.4 | n |  | TRUE
46 | bus_LV_3619-20_0_2_node_48 | 0.4 | n |  | TRUE
47 | bus_LV_3619-20_0_2_node_60 | 0.4 | n |  | TRUE
48 | bus_LV_3619-20_0_2_node_51 | 0.4 | n |  | TRUE
49 | bus_LV_3619-20_0_2_node_52 | 0.4 | n |  | TRUE
50 | bus_LV_3619-20_0_2_node_49 | 0.4 | n |  | TRUE
51 | bus_LV_3619-20_0_2_node_50 | 0.4 | n |  | TRUE
52 | bus_LV_3619-20_0_2_node_53 | 0.4 | n |  | TRUE
53 | bus_LV_3619-20_0_2_node_54 | 0.4 | n |  | TRUE
54 | bus_LV_3619-20_0_2_node_55 | 0.4 | n |  | TRUE
55 | bus_LV_3619-20_0_2_node_57 | 0.4 | n |  | TRUE
56 | bus_LV_3619-20_0_2_node_129 | 0.4 | n |  | TRUE
57 | bus_LV_3619-20_0_2_node_128 | 0.4 | n |  | TRUE
58 | bus_LV_3619-20_0_2_node_59 | 0.4 | n |  | TRUE
59 | bus_LV_3619-20_0_2_node_61 | 0.4 | n |  | TRUE
60 | bus_LV_3619-20_0_2_node_141 | 0.4 | n |  | TRUE
61 | bus_LV_3619-20_0_2_node_142 | 0.4 | n |  | TRUE
62 | bus_LV_3619-20_0_2_node_143 | 0.4 | n |  | TRUE
63 | bus_LV_3619-20_0_2_node_144 | 0.4 | n |  | TRUE
64 | bus_LV_3619-20_0_2_node_126 | 0.4 | n |  | TRUE
65 | bus_LV_3619-20_0_2_node_137 | 0.4 | n |  | TRUE
66 | bus_MV_161_0_node_126 | 20 | n |  | TRUE

## load
| name | bus | p_mw | q_mvar | const_z_percent | const_i_percent | sn_mva | scaling | in_service | type
0 | LV_3619-20_0_2_load_0 | 0 | 0.0024354 | 0.00061038 | 0 | 0 |  | 1 | TRUE | wye
1 | LV_3619-20_0_2_load_1 | 1 | 0.0028831 | 0.00072258 | 0 | 0 |  | 1 | TRUE | wye
2 | LV_3619-20_0_2_load_2 | 2 | 0.0026698 | 0.00066911 | 0 | 0 |  | 1 | TRUE | wye
3 | LV_3619-20_0_2_load_4 | 4 | 0.0025876 | 0.00064851 | 0 | 0 |  | 1 | TRUE | wye
4 | LV_3619-20_0_2_load_5 | 5 | 0.0033875 | 0.00084899 | 0 | 0 |  | 1 | TRUE | wye
5 | LV_3619-20_0_2_load_6 | 6 | 0.0041075 | 0.0010294 | 0 | 0 |  | 1 | TRUE | wye
6 | LV_3619-20_0_2_load_7 | 7 | 0.0025726 | 0.00064475 | 0 | 0 |  | 1 | TRUE | wye
7 | LV_3619-20_0_2_load_11 | 8 | 0.0017055 | 0.00042744 | 0 | 0 |  | 1 | TRUE | wye
8 | LV_3619-20_0_2_load_9 | 9 | 0.002718 | 0.00068119 | 0 | 0 |  | 1 | TRUE | wye
9 | LV_3619-20_0_2_load_14 | 11 | 0.0060437 | 0.0015147 | 0 | 0 |  | 1 | TRUE | wye
10 | LV_3619-20_0_2_load_15 | 12 | 0.0014399 | 0.00036088 | 0 | 0 |  | 1 | TRUE | wye
11 | LV_3619-20_0_2_load_12 | 13 | 0.0029899 | 0.00074935 | 0 | 0 |  | 1 | TRUE | wye
12 | LV_3619-20_0_2_load_13 | 14 | 0.0019595 | 0.00049109 | 0 | 0 |  | 1 | TRUE | wye
13 | LV_3619-20_0_2_load_18 | 15 | 0.001672 | 0.00041904 | 0 | 0 |  | 1 | TRUE | wye
14 | LV_3619-20_0_2_load_16 | 16 | 0.0010603 | 0.00026574 | 0 | 0 |  | 1 | TRUE | wye
15 | LV_3619-20_0_2_load_17 | 17 | 0.0016862 | 0.0004226 | 0 | 0 |  | 1 | TRUE | wye
16 | LV_3619-20_0_2_load_19 | 19 | 0.0046366 | 0.001162 | 0 | 0 |  | 1 | TRUE | wye
17 | LV_3619-20_0_2_load_20 | 20 | 0.0021133 | 0.00052963 | 0 | 0 |  | 1 | TRUE | wye
18 | LV_3619-20_0_2_load_26 | 21 | 0.0014874 | 0.00037277 | 0 | 0 |  | 1 | TRUE | wye
19 | LV_3619-20_0_2_load_21 | 22 | 0.0098427 | 0.0024668 | 0 | 0 |  | 1 | TRUE | wye
20 | LV_3619-20_0_2_load_22 | 23 | 0.0013565 | 0.00033998 | 0 | 0 |  | 1 | TRUE | wye
21 | LV_3619-20_0_2_load_25 | 25 | 0.0010206 | 0.00025578 | 0 | 0 |  | 1 | TRUE | wye
22 | LV_3619-20_0_2_load_29 | 26 | 0.0015043 | 0.00037702 | 0 | 0 |  | 1 | TRUE | wye
23 | LV_3619-20_0_2_load_28 | 27 | 0.0013816 | 0.00034625 | 0 | 0 |  | 1 | TRUE | wye
24 | LV_3619-20_0_2_load_27 | 28 | 0.0021431 | 0.0005371 | 0 | 0 |  | 1 | TRUE | wye
25 | LV_3619-20_0_2_load_30 | 29 | 0.000967 | 0.00024235 | 0 | 0 |  | 1 | TRUE | wye
26 | LV_3619-20_0_2_load_31 | 30 | 0.0014243 | 0.00035697 | 0 | 0 |  | 1 | TRUE | wye
27 | LV_3619-20_0_2_load_32 | 31 | 0.002282 | 0.00057192 | 0 | 0 |  | 1 | TRUE | wye
28 | LV_3619-20_0_2_load_33 | 32 | 0.001374 | 0.00034437 | 0 | 0 |  | 1 | TRUE | wye
29 | LV_3619-20_0_2_load_34 | 33 | 0.00068419 | 0.00017147 | 0 | 0 |  | 1 | TRUE | wye
30 | LV_3619-20_0_2_load_35 | 34 | 0.00051406 | 0.00012884 | 0 | 0 |  | 1 | TRUE | wye
31 | LV_3619-20_0_2_load_36 | 35 | 0.00040513 | 0.00010154 | 0 | 0 |  | 1 | TRUE | wye
32 | LV_3619-20_0_2_load_43 | 37 | 0.00049018 | 0.00012285 | 0 | 0 |  | 1 | TRUE | wye
33 | LV_3619-20_0_2_load_38 | 38 | 0.00059372 | 0.0001488 | 0 | 0 |  | 1 | TRUE | wye
34 | LV_3619-20_0_2_load_39 | 39 | 0.00027778 | 6.9619e-05 | 0 | 0 |  | 1 | TRUE | wye
35 | LV_3619-20_0_2_load_40 | 40 | 0.0005602 | 0.0001404 | 0 | 0 |  | 1 | TRUE | wye
36 | LV_3619-20_0_2_load_41 | 41 | 0.0004015 | 0.00010063 | 0 | 0 |  | 1 | TRUE | wye
37 | LV_3619-20_0_2_load_42 | 42 | 0.00051556 | 0.00012921 | 0 | 0 |  | 1 | TRUE | wye
38 | LV_3619-20_0_2_load_47 | 45 | 0.0002862 | 7.1727e-05 | 0 | 0 |  | 1 | TRUE | wye
39 | LV_3619-20_0_2_load_48 | 46 | 0.00049004 | 0.00012282 | 0 | 0 |  | 1 | TRUE | wye
40 | LV_3619-20_0_2_load_51 | 48 | 0.00025761 | 6.4563e-05 | 0 | 0 |  | 1 | TRUE | wye
41 | LV_3619-20_0_2_load_52 | 49 | 0.00034315 | 8.6003e-05 | 0 | 0 |  | 1 | TRUE | wye
42 | LV_3619-20_0_2_load_50 | 51 | 0.00032345 | 8.1065e-05 | 0 | 0 |  | 1 | TRUE | wye
43 | LV_3619-20_0_2_load_53 | 52 | 0.00047016 | 0.00011783 | 0 | 0 |  | 1 | TRUE | wye
44 | LV_3619-20_0_2_load_54 | 53 | 0.00032487 | 8.142e-05 | 0 | 0 |  | 1 | TRUE | wye
45 | LV_3619-20_0_2_load_55 | 54 | 0.00027259 | 6.8318e-05 | 0 | 0 |  | 1 | TRUE | wye
46 | LV_3619-20_0_2_load_57 | 55 | 0.00033887 | 8.4928e-05 | 0 | 0 |  | 1 | TRUE | wye
47 | LV_3619-20_0_2_load_129 | 56 | 0.00026127 | 6.548e-05 | 0 | 0 |  | 1 | TRUE | wye
48 | LV_3619-20_0_2_load_128 | 57 | 0.00026396 | 6.6155e-05 | 0 | 0 |  | 1 | TRUE | wye
49 | LV_3619-20_0_2_load_59 | 58 | 0.0019417 | 0.00048662 | 0 | 0 |  | 1 | TRUE | wye
50 | LV_3619-20_0_2_load_61 | 59 | 0.0006573 | 0.00016473 | 0 | 0 |  | 1 | TRUE | wye
51 | LV_3619-20_0_2_load_141 | 60 | 0.00052423 | 0.00013139 | 0 | 0 |  | 1 | TRUE | wye
52 | LV_3619-20_0_2_load_142 | 61 | 0.00051418 | 0.00012887 | 0 | 0 |  | 1 | TRUE | wye
53 | LV_3619-20_0_2_load_143 | 62 | 0.00053345 | 0.0001337 | 0 | 0 |  | 1 | TRUE | wye
54 | LV_3619-20_0_2_load_144 | 63 | 0.00035099 | 8.7966e-05 | 0 | 0 |  | 1 | TRUE | wye
55 | LV_3619-20_0_2_load_126 | 64 | 0.00050266 | 0.00012598 | 0 | 0 |  | 1 | TRUE | wye
56 | LV_3619-20_0_2_load_137 | 65 | 0.00026015 | 6.52e-05 | 0 | 0 |  | 1 | TRUE | wye

## ext_grid
| name | bus | vm_pu | va_degree | slack_weight | in_service
0 |  | 32 | 1 | 0 | 1 | TRUE

## line
| name | std_type | from_bus | to_bus | length_km | r_ohm_per_km | x_ohm_per_km | c_nf_per_km | g_us_per_km | max_i_ka | df | parallel | type | in_service
0 | LV_3619-20_0_2_line_0 | NAYY 4x150 SE | 0 | 1 | 0.0084137 | 0.208 | 0.08 | 261 | 0 | 0.27 | 1 | 1 | cs | TRUE
1 | LV_3619-20_0_2_line_1 | NAYY 4x150 SE | 1 | 2 | 0.0022814 | 0.208 | 0.08 | 261 | 0 | 0.27 | 1 | 1 | cs | TRUE
2 | LV_3619-20_0_2_line_2 | NAYY 4x150 SE | 2 | 3 | 0.023179 | 0.208 | 0.08 | 261 | 0 | 0.27 | 1 | 1 | cs | TRUE
3 | LV_3619-20_0_2_line_3 | NAYY 4x150 SE | 3 | 4 | 0.0062808 | 0.208 | 0.08 | 261 | 0 | 0.27 | 1 | 1 | cs | TRUE
4 | LV_3619-20_0_2_line_4 | NAYY 4x150 SE | 3 | 5 | 0.017443 | 0.208 | 0.08 | 261 | 0 | 0.27 | 1 | 1 | cs | TRUE
5 | LV_3619-20_0_2_line_5 | NAYY 4x150 SE | 4 | 6 | 0.0078649 | 0.208 | 0.08 | 261 | 0 | 0.27 | 1 | 1 | cs | TRUE
6 | LV_3619-20_0_2_line_6 | NAYY 4x150 SE | 5 | 7 | 0.00055877 | 0.208 | 0.08 | 261 | 0 | 0.27 | 1 | 1 | cs | TRUE
7 | LV_3619-20_0_2_line_7 | NAYY 4x150 SE | 7 | 8 | 0.022086 | 0.208 | 0.08 | 261 | 0 | 0.27 | 1 | 1 | cs | TRUE
8 | LV_3619-20_0_2_line_8 | NAYY 4x150 SE | 8 | 13 | 0.010973 | 0.208 | 0.08 | 261 | 0 | 0.27 | 1 | 1 | cs | TRUE
9 | LV_3619-20_0_2_line_9 | NAYY 4x150 SE | 9 | 10 | 0.047264 | 0.208 | 0.08 | 261 | 0 | 0.27 | 1 | 1 | cs | TRUE
10 | LV_3619-20_0_2_line_10 | NAYY 4x150 SE | 10 | 11 | 0.012699 | 0.208 | 0.08 | 261 | 0 | 0.27 | 1 | 1 | cs | TRUE
11 | LV_3619-20_0_2_line_11 | NAYY 4x150 SE | 10 | 12 | 0.069938 | 0.208 | 0.08 | 261 | 0 | 0.27 | 1 | 1 | cs | TRUE
12 | LV_3619-20_0_2_line_12 | NAYY 4x150 SE | 11 | 16 | 0.047974 | 0.208 | 0.08 | 261 | 0 | 0.27 | 1 | 1 | cs | TRUE
13 | LV_3619-20_0_2_line_13 | NAYY 4x150 SE | 12 | 17 | 0.010571 | 0.208 | 0.08 | 261 | 0 | 0.27 | 1 | 1 | cs | TRUE
14 | LV_3619-20_0_2_line_14 | NAYY 4x150 SE | 13 | 14 | 0.010622 | 0.208 | 0.08 | 261 | 0 | 0.27 | 1 | 1 | cs | TRUE
15 | LV_3619-20_0_2_line_15 | NAYY 4x150 SE | 14 | 15 | 0.010351 | 0.208 | 0.08 | 261 | 0 | 0.27 | 1 | 1 | cs | TRUE
16 | LV_3619-20_0_2_line_16 | NAYY 4x150 SE | 15 | 19 | 0.0069216 | 0.208 | 0.08 | 261 | 0 | 0.27 | 1 | 1 | cs | TRUE
17 | LV_3619-20_0_2_line_17 | NAYY 4x150 SE | 16 | 18 | 0.024582 | 0.208 | 0.08 | 261 | 0 | 0.27 | 1 | 1 | cs | TRUE
18 | LV_3619-20_0_2_line_18 | NAYY 4x150 SE | 18 | 26 | 0.0011313 | 0.208 | 0.08 | 261 | 0 | 0.27 | 1 | 1 | cs | TRUE
19 | LV_3619-20_0_2_line_19 | NAYY 4x150 SE | 18 | 24 | 0.011056 | 0.208 | 0.08 | 261 | 0 | 0.27 | 1 | 1 | cs | TRUE
20 | LV_3619-20_0_2_line_20 | NAYY 4x150 SE | 19 | 20 | 0.0048908 | 0.208 | 0.08 | 261 | 0 | 0.27 | 1 | 1 | cs | TRUE
21 | LV_3619-20_0_2_line_21 | NAYY 4x150 SE | 20 | 21 | 0.013397 | 0.208 | 0.08 | 261 | 0 | 0.27 | 1 | 1 | cs | TRUE
22 | LV_3619-20_0_2_line_22 | NAYY 4x150 SE | 21 | 28 | 0.0124 | 0.208 | 0.08 | 261 | 0 | 0.27 | 1 | 1 | cs | TRUE
23 | LV_3619-20_0_2_line_23 | NAYY 4x150 SE | 22 | 23 | 0.1036 | 0.208 | 0.08 | 261 | 0 | 0.27 | 1 | 1 | cs | TRUE
24 | LV_3619-20_0_2_line_24 | NAYY 4x150 SE | 23 | 24 | 0.0088016 | 0.208 | 0.08 | 261 | 0 | 0.27 | 1 | 1 | cs | TRUE
25 | LV_3619-20_0_2_line_25 | NAYY 4x150 SE | 24 | 25 | 0.017436 | 0.208 | 0.08 | 261 | 0 | 0.27 | 1 | 1 | cs | TRUE
26 | LV_3619-20_0_2_line_26 | NAYY 4x150 SE | 25 | 27 | 0.00087041 | 0.208 | 0.08 | 261 | 0 | 0.27 | 1 | 1 | cs | TRUE
27 | LV_3619-20_0_2_line_27 | NAYY 4x150 SE | 26 | 29 | 0.010497 | 0.208 | 0.08 | 261 | 0 | 0.27 | 1 | 1 | cs | TRUE
28 | LV_3619-20_0_2_line_28 | NAYY 4x150 SE | 27 | 28 | 0.011176 | 0.208 | 0.08 | 261 | 0 | 0.27 | 1 | 1 | cs | TRUE
29 | LV_3619-20_0_2_line_29 | NAYY 4x150 SE | 29 | 30 | 0.010889 | 0.208 | 0.08 | 261 | 0 | 0.27 | 1 | 1 | cs | TRUE
30 | LV_3619-20_0_2_line_30 | NAYY 4x150 SE | 30 | 31 | 0.0087959 | 0.208 | 0.08 | 261 | 0 | 0.27 | 1 | 1 | cs | TRUE
31 | LV_3619-20_0_2_line_31 | NAYY 4x150 SE | 31 | 32 | 0.0013579 | 0.208 | 0.08 | 261 | 0 | 0.27 | 1 | 1 | cs | TRUE
32 | LV_3619-20_0_2_line_32 | NAYY 4x150 SE | 32 | 33 | 0.024968 | 0.208 | 0.08 | 261 | 0 | 0.27 | 1 | 1 | cs | TRUE
33 | LV_3619-20_0_2_line_33 | NAYY 4x150 SE | 33 | 34 | 0.037315 | 0.208 | 0.08 | 261 | 0 | 0.27 | 1 | 1 | cs | TRUE
34 | LV_3619-20_0_2_line_34 | NAYY 4x150 SE | 34 | 35 | 0.0097158 | 0.208 | 0.08 | 261 | 0 | 0.27 | 1 | 1 | cs | TRUE
35 | LV_3619-20_0_2_line_35 | NAYY 4x150 SE | 35 | 36 | 0.006298 | 0.208 | 0.08 | 261 | 0 | 0.27 | 1 | 1 | cs | TRUE
36 | LV_3619-20_0_2_line_36 | NAYY 4x150 SE | 36 | 37 | 0.011754 | 0.208 | 0.08 | 261 | 0 | 0.27 | 1 | 1 | cs | TRUE
37 | LV_3619-20_0_2_line_37 | NAYY 4x150 SE | 37 | 41 | 0.0065622 | 0.208 | 0.08 | 261 | 0 | 0.27 | 1 | 1 | cs | TRUE
38 | LV_3619-20_0_2_line_38 | NAYY 4x150 SE | 38 | 39 | 0.013122 | 0.208 | 0.08 | 261 | 0 | 0.27 | 1 | 1 | cs | TRUE
39 | LV_3619-20_0_2_line_39 | NAYY 4x150 SE | 38 | 40 | 0.003493 | 0.208 | 0.08 | 261 | 0 | 0.27 | 1 | 1 | cs | TRUE
40 | LV_3619-20_0_2_line_40 | NAYY 4x150 SE | 39 | 41 | 0.0040073 | 0.208 | 0.08 | 261 | 0 | 0.27 | 1 | 1 | cs | TRUE
41 | LV_3619-20_0_2_line_41 | NAYY 4x150 SE | 40 | 42 | 0.018935 | 0.208 | 0.08 | 261 | 0 | 0.27 | 1 | 1 | cs | TRUE
42 | LV_3619-20_0_2_line_42 | NAYY 4x150 SE | 42 | 43 | 0.024084 | 0.208 | 0.08 | 261 | 0 | 0.27 | 1 | 1 | cs | TRUE
43 | LV_3619-20_0_2_line_43 | NAYY 4x150 SE | 43 | 44 | 0.066035 | 0.208 | 0.08 | 261 | 0 | 0.27 | 1 | 1 | cs | TRUE
44 | LV_3619-20_0_2_line_44 | NAYY 4x150 SE | 44 | 45 | 0.31871 | 0.208 | 0.08 | 261 | 0 | 0.27 | 1 | 1 | cs | TRUE
45 | LV_3619-20_0_2_line_45 | NAYY 4x150 SE | 44 | 46 | 0.17087 | 0.208 | 0.08 | 261 | 0 | 0.27 | 1 | 1 | cs | TRUE
46 | LV_3619-20_0_2_line_46 | NAYY 4x150 SE | 44 | 47 | 1.0519 | 0.208 | 0.08 | 261 | 0 | 0.27 | 1 | 1 | cs | TRUE
47 | LV_3619-20_0_2_line_47 | NAYY 4x150 SE | 45 | 48 | 0.099192 | 0.208 | 0.08 | 261 | 0 | 0.27 | 1 | 1 | cs | TRUE
48 | LV_3619-20_0_2_line_48 | NAYY 4x150 SE | 45 | 49 | 0.2141 | 0.208 | 0.08 | 261 | 0 | 0.27 | 1 | 1 | cs | TRUE
49 | LV_3619-20_0_2_line_49 | NAYY 4x150 SE | 46 | 50 | 0.33484 | 0.208 | 0.08 | 261 | 0 | 0.27 | 1 | 1 | cs | TRUE
50 | LV_3619-20_0_2_line_50 | NAYY 4x150 SE | 47 | 59 | 0.039966 | 0.208 | 0.08 | 261 | 0 | 0.27 | 1 | 1 | cs | TRUE
51 | LV_3619-20_0_2_line_51 | NAYY 4x150 SE | 47 | 58 | 0.0023248 | 0.208 | 0.08 | 261 | 0 | 0.27 | 1 | 1 | cs | TRUE
52 | LV_3619-20_0_2_line_52 | NAYY 4x150 SE | 48 | 52 | 0.31956 | 0.208 | 0.08 | 261 | 0 | 0.27 | 1 | 1 | cs | TRUE
53 | LV_3619-20_0_2_line_53 | NAYY 4x150 SE | 50 | 51 | 0.17821 | 0.208 | 0.08 | 261 | 0 | 0.27 | 1 | 1 | cs | TRUE
54 | LV_3619-20_0_2_line_54 | NAYY 4x150 SE | 52 | 53 | 0.028234 | 0.208 | 0.08 | 261 | 0 | 0.27 | 1 | 1 | cs | TRUE
55 | LV_3619-20_0_2_line_55 | NAYY 4x150 SE | 53 | 54 | 0.033409 | 0.208 | 0.08 | 261 | 0 | 0.27 | 1 | 1 | cs | TRUE
56 | LV_3619-20_0_2_line_56 | NAYY 4x150 SE | 54 | 55 | 0.19544 | 0.208 | 0.08 | 261 | 0 | 0.27 | 1 | 1 | cs | TRUE
57 | LV_3619-20_0_2_line_57 | NAYY 4x150 SE | 55 | 56 | 0.26 | 0.208 | 0.08 | 261 | 0 | 0.27 | 1 | 1 | cs | TRUE
58 | LV_3619-20_0_2_line_58 | NAYY 4x150 SE | 56 | 57 | 0.12092 | 0.208 | 0.08 | 261 | 0 | 0.27 | 1 | 1 | cs | TRUE
59 | LV_3619-20_0_2_line_59 | NAYY 4x150 SE | 57 | 64 | 0.12193 | 0.208 | 0.08 | 261 | 0 | 0.27 | 1 | 1 | cs | TRUE
60 | LV_3619-20_0_2_line_60 | NAYY 4x150 SE | 57 | 60 | 0.16796 | 0.208 | 0.08 | 261 | 0 | 0.27 | 1 | 1 | cs | TRUE
61 | LV_3619-20_0_2_line_61 | NAYY 4x150 SE | 60 | 61 | 0.10599 | 0.208 | 0.08 | 261 | 0 | 0.27 | 1 | 1 | cs | TRUE
62 | LV_3619-20_0_2_line_62 | NAYY 4x150 SE | 60 | 62 | 0.046488 | 0.208 | 0.08 | 261 | 0 | 0.27 | 1 | 1 | cs | TRUE
63 | LV_3619-20_0_2_line_63 | NAYY 4x150 SE | 61 | 63 | 0.027187 | 0.208 | 0.08 | 261 | 0 | 0.27 | 1 | 1 | cs | TRUE
64 | LV_3619-20_0_2_line_64 | NAYY 4x150 SE | 64 | 65 | 0.12679 | 0.208 | 0.08 | 261 | 0 | 0.27 | 1 | 1 | cs | TRUE

## trafo
| name | std_type | hv_bus | lv_bus | sn_mva | vn_hv_kv | vn_lv_kv | vk_percent | vkr_percent | pfe_kw | i0_percent | shift_degree | tap_side | tap_neutral | tap_min | tap_max | tap_step_percent | tap_step_degree | tap_pos | tap_phase_shifter | parallel | df | in_service
0 | LV_3619-20_0_2_trafo_33 | 0.25 MVA 20/0.4 kV | 66 | 32 | 0.25 | 20 | 0.4 | 6 | 1.44 | 0.8 | 0.32 | 150 | hv | 0 | -2 | 2 | 2.5 | 0 | 0 | FALSE | 1 | 1 | TRUE

## line_geodata
| x0 | y0 | x1 | y1 | x2 | y2 | x3 | y3 | x4 | y4 | x5 | y5 | x6 | y6 | x7 | y7 | x8 | y8 | x9 | y9 | x10 | y10 | x11 | y11 | x12 | y12 | x13 | y13 | x14 | y14 | x15 | y15 | x16 | y16 | x17 | y17 | x18 | y18 | x19 | y19 | x20 | y20 | x21 | y21 | x22 | y22 | x23 | y23 | x24 | y24
0 | 2727919.0391 | 1185675.748 | 2727926.2233 | 1185671.3688
1 | 2727928.1713 | 1185670.1813 | 2727926.2233 | 1185671.3688
2 | 2727947.8164 | 1185657.8808 | 2727933.9866 | 1185666.6364 | 2727928.1713 | 1185670.1813
3 | 2727947.8164 | 1185657.8808 | 2727950.8488 | 1185663.3811
4 | 2727947.8164 | 1185657.8808 | 2727960.766 | 1185646.1949
5 | 2727954.646 | 1185670.2686 | 2727950.8488 | 1185663.3811
6 | 2727961.1808 | 1185645.8205 | 2727960.766 | 1185646.1949
7 | 2727961.1808 | 1185645.8205 | 2727969.1694 | 1185638.6115 | 2727978.3103 | 1185631.9257
8 | 2727987.1667 | 1185625.448 | 2727978.3103 | 1185631.9257
9 | 2728056.8376 | 1185641.7092 | 2728049.3723 | 1185647.0092 | 2728035.6033 | 1185656.4886 | 2728025.5969 | 1185664.2361 | 2728019.8106 | 1185669.205 | 2728019.0803 | 1185670.0412
10 | 2728056.8376 | 1185641.7092 | 2728060.1885 | 1185629.4602
11 | 2728056.8376 | 1185641.7092 | 2728062.265 | 1185637.4554 | 2728070.5312 | 1185629.693 | 2728079.0835 | 1185621.0472 | 2728083.6548 | 1185615.4185 | 2728087.2224 | 1185610.3133 | 2728091.6491 | 1185602.5243 | 2728098.1511 | 1185586.7056
12 | 2728060.1885 | 1185629.4602 | 2728061.02 | 1185626.4206 | 2728062.591 | 1185618.6484 | 2728062.8065 | 1185610.7138 | 2728061.2103 | 1185592.8998 | 2728061.054 | 1185588.0707 | 2728062.0044 | 1185582.1866 | 2728062.0769 | 1185581.9177
13 | 2728104.4702 | 1185578.3167 | 2728101.4825 | 1185581.4634 | 2728098.5672 | 1185585.6931 | 2728098.1511 | 1185586.7056
14 | 2727995.6896 | 1185619.1175 | 2727995.3137 | 1185619.4891 | 2727987.1667 | 1185625.448
15 | 2727995.6896 | 1185619.1175 | 2727998.9248 | 1185615.9192 | 2728002.9721 | 1185611.7627
16 | 2728002.9721 | 1185611.7627 | 2728007.8008 | 1185606.8036
17 | 2728060.3842 | 1185559.0681 | 2728064.4564 | 1185564.9929 | 2728065.1579 | 1185567.8878 | 2728064.9066 | 1185571.4295 | 2728062.0769 | 1185581.9177
18 | 2728060.3842 | 1185559.0681 | 2728061.3161 | 1185558.4267
19 | 2728060.3842 | 1185559.0681 | 2728051.3528 | 1185565.4799
20 | 2728011.2127 | 1185603.2995 | 2728007.8008 | 1185606.8036
21 | 2728011.2127 | 1185603.2995 | 2728020.5592 | 1185593.7007
22 | 2728020.5592 | 1185593.7007 | 2728024.7934 | 1185589.3522 | 2728029.2858 | 1185584.8921
23 | 2727962.1021 | 1185584.2202 | 2727962.1021 | 1185584.2202 | 2727978.5852 | 1185566.7037 | 2728006.3702 | 1185547.6387 | 2728011.5233 | 1185544.7911 | 2728014.8582 | 1185543.7838 | 2728019.252 | 1185543.5998 | 2728024.8238 | 1185543.6634 | 2728029.4218 | 1185544.6401 | 2728033.0099 | 1185546.0734 | 2728035.4954 | 1185548.0169 | 2728045.4359 | 1185558.9639
24 | 2728051.3528 | 1185565.4799 | 2728045.4359 | 1185558.9639
25 | 2728051.3528 | 1185565.4799 | 2728042.4997 | 1185571.7731 | 2728037.8344 | 1185576.4049
26 | 2728037.8344 | 1185576.4049 | 2728037.2167 | 1185577.0181
27 | 2728061.3161 | 1185558.4267 | 2728069.9628 | 1185552.4755
28 | 2728029.2858 | 1185584.8921 | 2728037.2167 | 1185577.0181
29 | 2728069.9628 | 1185552.4755 | 2728078.0897 | 1185546.882 | 2728079.058 | 1185546.5527
30 | 2728079.058 | 1185546.5527 | 2728081.7504 | 1185545.6371 | 2728086.1344 | 1185545.553 | 2728087.6917 | 1185545.7293
31 | 2728089.041 | 1185545.8821 | 2728087.6917 | 1185545.7293
32 | 2728089.041 | 1185545.8821 | 2728113.8504 | 1185548.6908
33 | 2728113.8504 | 1185548.6908 | 2728130.3381 | 1185550.5575 | 2728137.4454 | 1185550.5762 | 2728144.4337 | 1185549.3803 | 2728150.641 | 1185547.3693
34 | 2728150.641 | 1185547.3693 | 2728157.6337 | 1185545.1039 | 2728159.9127 | 1185544.471
35 | 2728166.1327 | 1185543.5957 | 2728161.3509 | 1185544.0716 | 2728159.9127 | 1185544.471
36 | 2728166.1327 | 1185543.5957 | 2728167.7207 | 1185539.6712 | 2728170.0905 | 1185537.3869 | 2728173.6069 | 1185535.0382
37 | 2728173.6069 | 1185535.0382 | 2728178.1992 | 1185532.7124 | 2728179.5611 | 1185532.3303
38 | 2728196.5199 | 1185531.8709 | 2728183.5373 | 1185531.2144 | 2728183.4194 | 1185531.2475
39 | 2728196.5199 | 1185531.8709 | 2728200.0085 | 1185532.0473
40 | 2728183.4194 | 1185531.2475 | 2728179.5611 | 1185532.3303
41 | 2728218.928 | 1185532.7198 | 2728211.3809 | 1185532.6224 | 2728200.0085 | 1185532.0473
42 | 2728242.0776 | 1185536.9826 | 2728239.7241 | 1185535.2976 | 2728236.8304 | 1185533.8791 | 2728228.363 | 1185532.8415 | 2728218.928 | 1185532.7198
43 | 2728242.0776 | 1185536.9826 | 2728288.1063 | 1185510.6151 | 2728299.5067 | 1185504.11
44 | 2728299.5067 | 1185504.11 | 2728315.6834 | 1185494.894 | 2728318.4084 | 1185490.6492 | 2728321.4797 | 1185484.4882 | 2728319.7181 | 1185471.93 | 2728308.7267 | 1185444.0294 | 2728298.414 | 1185429.6979 | 2728294.3591 | 1185416.5569 | 2728298.3338 | 1185401.731 | 2728308.0733 | 1185379.4007 | 2728313.8287 | 1185340.2727 | 2728318.9479 | 1185329.4076 | 2728347.1979 | 1185285.5468 | 2728348.8432 | 1185262.576 | 2728348.183 | 1185248.8517 | 2728361.7743 | 1185217.8198
45 | 2728299.5067 | 1185504.11 | 2728292.623 | 1185494.3664 | 2728283.1596 | 1185490.9946 | 2728268.543 | 1185490.1143 | 2728242.6528 | 1185496.2313 | 2728228.7903 | 1185491.8647 | 2728210.8244 | 1185477.6808 | 2728153.3678 | 1185437.3104
46 | 2729314.7872 | 1185229.1548 | 2728299.5067 | 1185504.11
47 | 2728419.3166 | 1185141.0403 | 2728384.2628 | 1185205.1923 | 2728371.483 | 1185210.1221 | 2728361.7743 | 1185217.8198
48 | 2728361.7743 | 1185217.8198 | 2728208.5881 | 1185068.2495
49 | 2727946.9686 | 1185448.2071 | 2727944.3291 | 1185454.9002 | 2727940.9381 | 1185461.3881 | 2727935.6256 | 1185469.1916 | 2727919.0419 | 1185482.1137 | 2727916.7064 | 1185485.6554 | 2727916.3401 | 1185488.5052 | 2727916.7694 | 1185491.639 | 2727918.9565 | 1185494.3321 | 2727921.9802 | 1185496.098 | 2727925.4874 | 1185496.3175 | 2727928.2219 | 1185495.1861 | 2727946.85 | 1185478.049 | 2727964.383 | 1185461.4333 | 2727988.746 | 1185436.3907 | 2728009.6058 | 1185426.6625 | 2728030.9998 | 1185423.7285 | 2728055.6911 | 1185425.8356 | 2728075.3921 | 1185433.1621 | 2728094.6516 | 1185450.42 | 2728106.951 | 1185453.6298 | 2728117.7724 | 1185451.7042 | 2728131.4381 | 1185438.8758 | 2728141.0536 | 1185434.7896 | 2728153.3678 | 1185437.3104
50 | 2729314.7872 | 1185229.1548 | 2729332.8328 | 1185215.5341 | 2729338.7569 | 1185216.2737 | 2729344.3647 | 1185222.1102 | 2729345.3407 | 1185225.2554
51 | 2729314.7872 | 1185229.1548 | 2729316.4094 | 1185230.8201
52 | 2728419.3166 | 1185141.0403 | 2728474.1541 | 1185102.4983 | 2728496.9578 | 1185080.5488 | 2728498.8672 | 1185074.1183 | 2728498.4704 | 1185060.9444 | 2728505.9574 | 1185042.2355 | 2728509.5865 | 1185007.9768 | 2728506.6259 | 1184991.8791 | 2728502.0804 | 1184975.2804 | 2728487.41 | 1184948.0233 | 2728473.2123 | 1184934.3198 | 2728457.6906 | 1184924.3129 | 2728452.2555 | 1184917.1355 | 2728453.0816 | 1184907.8129 | 2728457.2521 | 1184882.8604
53 | 2727946.9686 | 1185448.2071 | 2727961.1279 | 1185412.2718 | 2727973.6078 | 1185401.686 | 2728001.6459 | 1185385.0949 | 2728056.8869 | 1185359.5786 | 2728078.8701 | 1185339.4669
54 | 2728457.2521 | 1184882.8604 | 2728459.8704 | 1184867.195 | 2728463.997 | 1184855.5535
55 | 2728463.997 | 1184855.5535 | 2728475.1592 | 1184824.0642
56 | 2728578.3002 | 1184665.3824 | 2728575.8901 | 1184670.9376 | 2728553.9807 | 1184689.2033 | 2728543.884 | 1184702.8301 | 2728539.638 | 1184716.7272 | 2728529.6158 | 1184732.9353 | 2728512.0209 | 1184753.3286 | 2728510.3199 | 1184768.9037 | 2728507.4955 | 1184780.2516 | 2728500.1597 | 1184791.9029 | 2728487.3148 | 1184800.1781 | 2728479.0186 | 1184813.1765 | 2728475.1592 | 1184824.0642
57 | 2728825.3223 | 1184584.2806 | 2728578.3002 | 1184665.3824
58 | 2728931.277 | 1184546.7198 | 2728928.8688 | 1184545.9068 | 2728910.5433 | 1184540.92 | 2728901.7605 | 1184542.0541 | 2728886.5782 | 1184552.8022 | 2728874.6554 | 1184559.6953 | 2728859.7829 | 1184563.1447 | 2728851.3269 | 1184565.7759 | 2728844.4667 | 1184565.9285 | 2728831.5896 | 1184574.2356 | 2728825.3799 | 1184584.254 | 2728825.3223 | 1184584.2806
59 | 2729041.6033 | 1184517.9683 | 2729021.3091 | 1184523.5466 | 2729001.7045 | 1184525.4703 | 2728986.3186 | 1184526.8735 | 2728980.0537 | 1184532.3538 | 2728975.9123 | 1184539.2143 | 2728970.4089 | 1184542.665 | 2728959.2526 | 1184542.3247 | 2728954.5745 | 1184545.7488 | 2728945.5924 | 1184546.5672 | 2728942.5899 | 1184550.5389 | 2728931.277 | 1184546.7198
60 | 2728875.7562 | 1184388.2054 | 2728931.277 | 1184546.7198
61 | 2728875.7562 | 1184388.2054 | 2728875.9339 | 1184387.8283 | 2728879.3188 | 1184366.7966 | 2728891.2173 | 1184358.9244 | 2728912.6414 | 1184347.6991 | 2728926.2353 | 1184336.6278 | 2728928.6783 | 1184329.2082 | 2728923.8498 | 1184311.2353 | 2728923.5659 | 1184309.3901
62 | 2728835.8436 | 1184388.589 | 2728848.5369 | 1184389.1957 | 2728858.8646 | 1184393.6322 | 2728867.2527 | 1184397.7156 | 2728873.2054 | 1184393.6184 | 2728875.7562 | 1184388.2054
63 | 2728923.5659 | 1184309.3901 | 2728920.1387 | 1184287.1153 | 2728921.2135 | 1184282.5907 | 2728921.2135 | 1184282.5907
64 | 2729119.8345 | 1184617.7501 | 2729041.6033 | 1184517.9683

## bus_geodata
| x | y | coords
0 | 2727919.0391 | 1185675.748
1 | 2727926.2233 | 1185671.3688
2 | 2727928.1713 | 1185670.1813
3 | 2727947.8164 | 1185657.8808
4 | 2727950.8488 | 1185663.3811
5 | 2727960.766 | 1185646.1949
6 | 2727954.646 | 1185670.2686
7 | 2727961.1808 | 1185645.8205
8 | 2727978.3103 | 1185631.9257
9 | 2728019.0803 | 1185670.0412
10 | 2728056.8376 | 1185641.7092
11 | 2728060.1885 | 1185629.4602
12 | 2728098.1511 | 1185586.7056
13 | 2727987.1667 | 1185625.448
14 | 2727995.6896 | 1185619.1175
15 | 2728002.9721 | 1185611.7627
16 | 2728062.0769 | 1185581.9177
17 | 2728104.4702 | 1185578.3167
18 | 2728060.3842 | 1185559.0681
19 | 2728007.8008 | 1185606.8036
20 | 2728011.2127 | 1185603.2995
21 | 2728020.5592 | 1185593.7007
22 | 2727962.1021 | 1185584.2202
23 | 2728045.4359 | 1185558.9639
24 | 2728051.3528 | 1185565.4799
25 | 2728037.8344 | 1185576.4049
26 | 2728061.3161 | 1185558.4267
27 | 2728037.2167 | 1185577.0181
28 | 2728029.2858 | 1185584.8921
29 | 2728069.9628 | 1185552.4755
30 | 2728079.058 | 1185546.5527
31 | 2728087.6917 | 1185545.7293
32 | 2728089.041 | 1185545.8821
33 | 2728113.8504 | 1185548.6908
34 | 2728150.641 | 1185547.3693
35 | 2728159.9127 | 1185544.471
36 | 2728166.1327 | 1185543.5957
37 | 2728173.6069 | 1185535.0382
38 | 2728196.5199 | 1185531.8709
39 | 2728183.4194 | 1185531.2475
40 | 2728200.0085 | 1185532.0473
41 | 2728179.5611 | 1185532.3303
42 | 2728218.928 | 1185532.7198
43 | 2728242.0776 | 1185536.9826
44 | 2728299.5067 | 1185504.11
45 | 2728361.7743 | 1185217.8198
46 | 2728153.3678 | 1185437.3104
47 | 2729314.7872 | 1185229.1548
48 | 2728419.3166 | 1185141.0403
49 | 2728208.5881 | 1185068.2495
50 | 2727946.9686 | 1185448.2071
51 | 2728078.8701 | 1185339.4669
52 | 2728457.2521 | 1184882.8604
53 | 2728463.997 | 1184855.5535
54 | 2728475.1592 | 1184824.0642
55 | 2728578.3002 | 1184665.3824
56 | 2728825.3223 | 1184584.2806
57 | 2728931.277 | 1184546.7198
58 | 2729316.4094 | 1185230.8201
59 | 2729345.3407 | 1185225.2554
60 | 2728875.7562 | 1184388.2054
61 | 2728923.5659 | 1184309.3901
62 | 2728835.8436 | 1184388.589
63 | 2728921.2135 | 1184282.5907
64 | 2729041.6033 | 1184517.9683
65 | 2729119.8345 | 1184617.7501
66 | 2728060.3842 | 1185559.0681

## line_std_types
| c_nf_per_km | r_ohm_per_km | x_ohm_per_km | max_i_ka | type | q_mm2 | alpha | voltage_rating
NAYY 4x50 SE | 210 | 0.642 | 0.083 | 0.142 | cs | 50 | 0.00403 | LV
NAYY 4x120 SE | 264 | 0.225 | 0.08 | 0.242 | cs | 120 | 0.00403 | LV
NAYY 4x150 SE | 261 | 0.208 | 0.08 | 0.27 | cs | 150 | 0.00403 | LV
NA2XS2Y 1x95 RM/25 12/20 kV | 216 | 0.313 | 0.132 | 0.252 | cs | 95 | 0.00403 | MV
NA2XS2Y 1x185 RM/25 12/20 kV | 273 | 0.161 | 0.117 | 0.362 | cs | 185 | 0.00403 | MV
NA2XS2Y 1x240 RM/25 12/20 kV | 304 | 0.122 | 0.112 | 0.421 | cs | 240 | 0.00403 | MV
NA2XS2Y 1x95 RM/25 6/10 kV | 315 | 0.313 | 0.123 | 0.249 | cs | 95 | 0.00403 | MV
NA2XS2Y 1x185 RM/25 6/10 kV | 406 | 0.161 | 0.11 | 0.358 | cs | 185 | 0.00403 | MV
NA2XS2Y 1x240 RM/25 6/10 kV | 456 | 0.122 | 0.105 | 0.416 | cs | 240 | 0.00403 | MV
NA2XS2Y 1x150 RM/25 12/20 kV | 250 | 0.206 | 0.116 | 0.319 | cs | 150 | 0.00403 | MV
NA2XS2Y 1x120 RM/25 12/20 kV | 230 | 0.253 | 0.119 | 0.283 | cs | 120 | 0.00403 | MV
NA2XS2Y 1x70 RM/25 12/20 kV | 190 | 0.443 | 0.132 | 0.22 | cs | 70 | 0.00403 | MV
NA2XS2Y 1x150 RM/25 6/10 kV | 360 | 0.206 | 0.11 | 0.315 | cs | 150 | 0.00403 | MV
NA2XS2Y 1x120 RM/25 6/10 kV | 340 | 0.253 | 0.113 | 0.28 | cs | 120 | 0.00403 | MV
NA2XS2Y 1x70 RM/25 6/10 kV | 280 | 0.443 | 0.123 | 0.217 | cs | 70 | 0.00403 | MV
N2XS(FL)2Y 1x120 RM/35 64/110 kV | 112 | 0.153 | 0.166 | 0.366 | cs | 120 | 0.00393 | HV
N2XS(FL)2Y 1x185 RM/35 64/110 kV | 125 | 0.099 | 0.156 | 0.457 | cs | 185 | 0.00393 | HV
N2XS(FL)2Y 1x240 RM/35 64/110 kV | 135 | 0.075 | 0.149 | 0.526 | cs | 240 | 0.00393 | HV
N2XS(FL)2Y 1x300 RM/35 64/110 kV | 144 | 0.06 | 0.144 | 0.588 | cs | 300 | 0.00393 | HV
15-AL1/3-ST1A 0.4 | 11 | 1.8769 | 0.35 | 0.105 | ol | 16 | 0.00403 | LV
24-AL1/4-ST1A 0.4 | 11.25 | 1.2012 | 0.335 | 0.14 | ol | 24 | 0.00403 | LV
48-AL1/8-ST1A 0.4 | 12.2 | 0.5939 | 0.3 | 0.21 | ol | 48 | 0.00403 | LV
94-AL1/15-ST1A 0.4 | 13.2 | 0.306 | 0.29 | 0.35 | ol | 94 | 0.00403 | LV
34-AL1/6-ST1A 10.0 | 9.7 | 0.8342 | 0.36 | 0.17 | ol | 34 | 0.00403 | MV
48-AL1/8-ST1A 10.0 | 10.1 | 0.5939 | 0.35 | 0.21 | ol | 48 | 0.00403 | MV
70-AL1/11-ST1A 10.0 | 10.4 | 0.4132 | 0.339 | 0.29 | ol | 70 | 0.00403 | MV
94-AL1/15-ST1A 10.0 | 10.75 | 0.306 | 0.33 | 0.35 | ol | 94 | 0.00403 | MV
122-AL1/20-ST1A 10.0 | 11.1 | 0.2376 | 0.323 | 0.41 | ol | 122 | 0.00403 | MV
149-AL1/24-ST1A 10.0 | 11.25 | 0.194 | 0.315 | 0.47 | ol | 149 | 0.00403 | MV
34-AL1/6-ST1A 20.0 | 9.15 | 0.8342 | 0.382 | 0.17 | ol | 34 | 0.00403 | MV
48-AL1/8-ST1A 20.0 | 9.5 | 0.5939 | 0.372 | 0.21 | ol | 48 | 0.00403 | MV
70-AL1/11-ST1A 20.0 | 9.7 | 0.4132 | 0.36 | 0.29 | ol | 70 | 0.00403 | MV
94-AL1/15-ST1A 20.0 | 10 | 0.306 | 0.35 | 0.35 | ol | 94 | 0.00403 | MV
122-AL1/20-ST1A 20.0 | 10.3 | 0.2376 | 0.344 | 0.41 | ol | 122 | 0.00403 | MV
149-AL1/24-ST1A 20.0 | 10.5 | 0.194 | 0.337 | 0.47 | ol | 149 | 0.00403 | MV
184-AL1/30-ST1A 20.0 | 10.75 | 0.1571 | 0.33 | 0.535 | ol | 184 | 0.00403 | MV
243-AL1/39-ST1A 20.0 | 11 | 0.1188 | 0.32 | 0.645 | ol | 243 | 0.00403 | MV
48-AL1/8-ST1A 110.0 | 8 | 0.5939 | 0.46 | 0.21 | ol | 48 | 0.00403 | HV
70-AL1/11-ST1A 110.0 | 8.4 | 0.4132 | 0.45 | 0.29 | ol | 70 | 0.00403 | HV
94-AL1/15-ST1A 110.0 | 8.65 | 0.306 | 0.44 | 0.35 | ol | 94 | 0.00403 | HV
122-AL1/20-ST1A 110.0 | 8.5 | 0.2376 | 0.43 | 0.41 | ol | 122 | 0.00403 | HV
149-AL1/24-ST1A 110.0 | 8.75 | 0.194 | 0.41 | 0.47 | ol | 149 | 0.00403 | HV
184-AL1/30-ST1A 110.0 | 8.8 | 0.1571 | 0.4 | 0.535 | ol | 184 | 0.00403 | HV
243-AL1/39-ST1A 110.0 | 9 | 0.1188 | 0.39 | 0.645 | ol | 243 | 0.00403 | HV
305-AL1/39-ST1A 110.0 | 9.2 | 0.0949 | 0.38 | 0.74 | ol | 305 | 0.00403 | HV
490-AL1/64-ST1A 110.0 | 9.75 | 0.059 | 0.37 | 0.96 | ol | 490 | 0.00403 | HV
679-AL1/86-ST1A 110.0 | 9.95 | 0.042 | 0.36 | 1.15 | ol | 679 | 0.00403 | HV
490-AL1/64-ST1A 220.0 | 10 | 0.059 | 0.285 | 0.96 | ol | 490 | 0.00403 | HV
679-AL1/86-ST1A 220.0 | 11.7 | 0.042 | 0.275 | 1.15 | ol | 679 | 0.00403 | HV
490-AL1/64-ST1A 380.0 | 11 | 0.059 | 0.253 | 0.96 | ol | 490 | 0.00403 | HV
679-AL1/86-ST1A 380.0 | 14.6 | 0.042 | 0.25 | 1.15 | ol | 679 | 0.00403 | HV

## trafo_std_types
| i0_percent | pfe_kw | vkr_percent | sn_mva | vn_lv_kv | vn_hv_kv | vk_percent | shift_degree | vector_group | tap_side | tap_neutral | tap_min | tap_max | tap_step_degree | tap_step_percent | tap_phase_shifter
160 MVA 380/110 kV | 0.06 | 60 | 0.25 | 160 | 110 | 380 | 12.2 | 0 | Yy0 | hv | 0 | -9 | 9 | 0 | 1.5 | FALSE
100 MVA 220/110 kV | 0.06 | 55 | 0.26 | 100 | 110 | 220 | 12 | 0 | Yy0 | hv | 0 | -9 | 9 | 0 | 1.5 | FALSE
63 MVA 110/20 kV | 0.04 | 22 | 0.32 | 63 | 20 | 110 | 18 | 150 | YNd5 | hv | 0 | -9 | 9 | 0 | 1.5 | FALSE
40 MVA 110/20 kV | 0.05 | 18 | 0.34 | 40 | 20 | 110 | 16.2 | 150 | YNd5 | hv | 0 | -9 | 9 | 0 | 1.5 | FALSE
25 MVA 110/20 kV | 0.07 | 14 | 0.41 | 25 | 20 | 110 | 12 | 150 | YNd5 | hv | 0 | -9 | 9 | 0 | 1.5 | FALSE
63 MVA 110/10 kV | 0.04 | 22 | 0.32 | 63 | 10 | 110 | 18 | 150 | YNd5 | hv | 0 | -9 | 9 | 0 | 1.5 | FALSE
40 MVA 110/10 kV | 0.05 | 18 | 0.34 | 40 | 10 | 110 | 16.2 | 150 | YNd5 | hv | 0 | -9 | 9 | 0 | 1.5 | FALSE
25 MVA 110/10 kV | 0.07 | 14 | 0.41 | 25 | 10 | 110 | 12 | 150 | YNd5 | hv | 0 | -9 | 9 | 0 | 1.5 | FALSE
0.25 MVA 20/0.4 kV | 0.32 | 0.8 | 1.44 | 0.25 | 0.4 | 20 | 6 | 150 | Yzn5 | hv | 0 | -2 | 2 | 0 | 2.5 | FALSE
0.4 MVA 20/0.4 kV | 0.3375 | 1.35 | 1.425 | 0.4 | 0.4 | 20 | 6 | 150 | Dyn5 | hv | 0 | -2 | 2 | 0 | 2.5 | FALSE
0.63 MVA 20/0.4 kV | 0.2619 | 1.65 | 1.206 | 0.63 | 0.4 | 20 | 6 | 150 | Dyn5 | hv | 0 | -2 | 2 | 0 | 2.5 | FALSE
0.25 MVA 10/0.4 kV | 0.24 | 0.6 | 1.2 | 0.25 | 0.4 | 10 | 4 | 150 | Dyn5 | hv | 0 | -2 | 2 | 0 | 2.5 | FALSE
0.4 MVA 10/0.4 kV | 0.2375 | 0.95 | 1.325 | 0.4 | 0.4 | 10 | 4 | 150 | Dyn5 | hv | 0 | -2 | 2 | 0 | 2.5 | FALSE
0.63 MVA 10/0.4 kV | 0.1873 | 1.18 | 1.0794 | 0.63 | 0.4 | 10 | 4 | 150 | Dyn5 | hv | 0 | -2 | 2 | 0 | 2.5 | FALSE

## trafo3w_std_types
| sn_hv_mva | sn_mv_mva | sn_lv_mva | vn_hv_kv | vn_mv_kv | vn_lv_kv | vk_hv_percent | vk_mv_percent | vk_lv_percent | vkr_hv_percent | vkr_mv_percent | vkr_lv_percent | pfe_kw | i0_percent | shift_mv_degree | shift_lv_degree | vector_group | tap_side | tap_neutral | tap_min | tap_max | tap_step_percent
63/25/38 MVA 110/20/10 kV | 63 | 25 | 38 | 110 | 20 | 10 | 10.4 | 10.4 | 10.4 | 0.28 | 0.32 | 0.35 | 35 | 0.89 | 0 | 0 | YN0yn0yn0 | hv | 0 | -10 | 10 | 1.2
63/25/38 MVA 110/10/10 kV | 63 | 25 | 38 | 110 | 10 | 10 | 10.4 | 10.4 | 10.4 | 0.28 | 0.32 | 0.35 | 35 | 0.89 | 0 | 0 | YN0yn0yn0 | hv | 0 | -10 | 10 | 1.2

## fuse_std_types
| fuse_type | i_rated_a | t_avg | t_min | t_total | x_avg | x_min | x_total
HV 100A | HV 100A | 100 | 0 | [10.0, 3.64, 0.854, 0.281, 0.1, 0.0531, 0.022, 0.01] | [10.0, 4.267, 1.21, 0.403, 0.1, 0.058, 0.022, 0.01] | 0 | [300.0, 350.0, 450.0, 550.0, 700.0, 850.0, 1200.0, 1752.0] | [600.0, 700.0, 900.0, 1150.0, 1665.0, 2000.0, 3000.0, 4313.0]
HV 10A | HV 10A | 10 | 0 | [10.0, 1675.0, 0.344, 0.156, 0.1, 0.0417, 0.0171, 0.01] | [10.0, 1.3, 0.3, 0.155, 0.1, 0.0555, 0.023, 0.01] | 0 | [30.0, 32.0, 35.0, 37.0, 39.0, 50.0, 70.0, 88.0] | [60.0, 70.0, 80.0, 87.0, 94.0, 110.0, 150.0, 216.0]
HV 125A | HV 125A | 125 | 0 | [10.0, 1.82, 0.344, 0.1, 0.0467, 0.0269, 0.01] | [10.0, 2.478, 0.426, 0.1, 0.0427, 0.0211, 0.01] | 0 | [375.0, 500.0, 700.0, 925.0, 1200.0, 1500.0, 2341.0] | [750.0, 1000.0, 1500.0, 2200.0, 3000.0, 4000.0, 5765.0]
HV 160A | HV 160A | 160 | 0 | [10.0, 4.15, 1.03, 0.198, 0.1, 0.051, 0.0172, 0.01] | [10.0, 2.3, 0.734, 0.274, 0.1, 0.046, 0.0177, 0.01] | 0 | [480.0, 550.0, 700.0, 1000.0, 1260.0, 1600.0, 2500.0, 3227.0] | [960.0, 1300.0, 1700.0, 2200.0, 2996.0, 4000.0, 6000.0, 7946.0]
HV 16A | HV 16A | 16 | 0 | [10.0, 0.352, 0.164, 0.1, 0.0649, 0.0342, 0.01] | [10.0, 2.34, 0.722, 0.181, 0.1, 0.055, 0.0296, 0.01] | 0 | [48.0, 60.0, 65.0, 71.0, 80.0, 100.0, 162.0] | [96.0, 110.0, 125.0, 150.0, 168.0, 200.0, 250.0, 398.0]
HV 200A | HV 200A | 200 | 0 | [10.0, 4.267, 1.21, 0.403, 0.1, 0.058, 0.022, 0.01] | [10.0, 3.73, 1.654, 0.328, 0.1, 0.0531, 0.019, 0.01] | 0 | [600.0, 700.0, 900.0, 1150.0, 1665.0, 2000.0, 3000.0, 4313.0] | [1200.0, 1500.0, 1800.0, 2700.0, 3960.0, 5000.0, 7500.0, 10620.0]
HV 20A | HV 20A | 20 | 0 | [10.0, 1.3, 0.3, 0.155, 0.1, 0.0555, 0.023, 0.01] | [10.0, 1.3, 0.161, 0.1, 0.0611, 0.0399, 0.0141, 0.01] | 0 | [60.0, 70.0, 80.0, 87.0, 94.0, 110.0, 150.0, 216.0] | [120.0, 150.0, 200.0, 223.0, 260.0, 300.0, 450.0, 532.0]
HV 25A | HV 25A | 25 | 0 | [10.0, 2.512, 0.833, 0.299, 0.1, 0.0372, 0.0223, 0.01] | [10.0, 3.125, 0.597, 0.198, 0.1, 0.0378, 0.022, 0.01] | 0 | [75.0, 82.0, 90.0, 100.0, 124.0, 170.0, 200.0, 289.0] | [150.0, 170.0, 210.0, 250.0, 294.0, 400.0, 500.0, 711.0]
HV 31.5A | HV 31.5A | 31.5 | 0 | [10.0, 2.34, 0.722, 0.181, 0.1, 0.055, 0.0296, 0.01] | [10.0, 2.84, 0.368, 0.164, 0.1, 0.0621, 0.0378, 0.0195, 0.01] | 0 | [95.0, 110.0, 125.0, 150.0, 165.0, 200.0, 250.0, 390.0] | [189.0, 220.0, 300.0, 350.0, 393.0, 450.0, 530.0, 700.0, 960.0]
HV 40A | HV 40A | 40 | 0 | [10.0, 1.3, 0.161, 0.1, 0.0611, 0.0399, 0.0141, 0.01] | [10.0, 2.05, 0.369, 0.198, 0.1, 0.051, 0.0298, 0.01] | 0 | [120.0, 150.0, 200.0, 223.0, 260.0, 300.0, 450.0, 532.0] | [240.0, 300.0, 400.0, 450.0, 530.0, 650.0, 800.0, 1311.0]
HV 50A | HV 50A | 50 | 0 | [10.0, 3.215, 0.597, 0.198, 0.1, 0.0378, 0.022, 0.01] | [10.0, 3.64, 0.854, 0.281, 0.1, 0.0531, 0.022, 0.01] | 0 | [150.0, 170.0, 210.0, 250.0, 294.0, 400.0, 500.0, 711.0] | [300.0, 350.0, 450.0, 550.0, 700.0, 850.0, 1200.0, 1752.0]
HV 6.3A | HV 6.3A | 6.3 | 0 | [10.0, 1.39, 0.344, 0.168, 0.1, 0.056, 0.0263, 0.01] | [10.0, 1.711, 0.516, 0.198, 0.1, 0.0634, 0.0303, 0.01] | 0 | [19.0, 19.5, 20.4, 20.8, 22.0, 25.0, 32.0, 48.0] | [38.0, 40.0, 43.0, 48.0, 53.0, 60.0, 75.0, 118.0]
HV 63A | HV 63A | 63 | 0 | [10.0, 2.84, 0.368, 0.164, 0.1, 0.0621, 0.0378, 0.0195, 0.01] | [10.0, 1.82, 0.344, 0.1, 0.0467, 0.0269, 0.01] | 0 | [189.0, 220.0, 300.0, 350.0, 393.0, 450.0, 530.0, 700.0, 961.0] | [378.0, 500.0, 700.0, 934.0, 1200.0, 1500.0, 2366.0]
HV 80A | HV 80A | 80 | 0 | [10.0, 2.05, 0.369, 0.198, 0.1, 0.051, 0.0298, 0.01] | [10.0, 4.15, 1.03, 0.198, 0.1, 0.051, 0.0172, 0.01] | 0 | [240.0, 300.0, 400.0, 450.0, 530.0, 650.0, 800.0, 1311.0] | [480.0, 550.0, 700.0, 1000.0, 1260.0, 1600.0, 2500.0, 3227.0]
Siemens NH-1-100 | Siemens NH-1-100 | 100 | [5400.0, 2000.0, 400.0, 20.0, 1.0, 0.2, 0.012, 0.004] | 0 | 0 | [150.0, 190.0, 250.0, 430.0, 900.0, 1250.0, 2700.0, 3600.0] | 0 | 0
Siemens NH-1-125 | Siemens NH-1-125 | 125 | [4800.0, 120.0, 7.0, 0.1, 0.004] | 0 | 0 | [180.0, 400.0, 740.0, 2000.0, 4250.0] | 0 | 0
Siemens NH-1-16 | Siemens NH-1-16 | 16 | [4000.0, 400.0, 2.0, 0.1, 0.04, 0.01] | 0 | 0 | [26.0, 35.0, 75.0, 150.0, 200.0, 300.0] | 0 | 0
Siemens NH-1-160 | Siemens NH-1-160 | 160 | [4800.0, 120.0, 7.0, 0.1, 0.004] | 0 | 0 | [210.0, 500.0, 900.0, 2300.0, 5000.0] | 0 | 0
Siemens NH-1-25 | Siemens NH-1-25 | 25 | [4000.0, 1000.0, 10.0, 0.2, 0.02, 0.01] | 0 | 0 | [40.0, 50.0, 100.0, 210.0, 400.0, 500.0] | 0 | 0
Siemens NH-1-50 | Siemens NH-1-50 | 50 | [4000.0, 40.0, 4.0, 1.0, 0.02, 0.01] | 0 | 0 | [86.0, 200.0, 300.0, 400.0, 1000.0, 1280.0] | 0 | 0
Siemens NH-1-63 | Siemens NH-1-63 | 63 | [4000.0, 100.0, 10.0, 2.0, 0.04, 0.01] | 0 | 0 | [100.0, 200.0, 300.0, 400.0, 1000.0, 1500.0] | 0 | 0
Siemens NH-1-80 | Siemens NH-1-80 | 80 | [4800.0, 120.0, 7.0, 0.1, 0.01] | 0 | 0 | [150.58, 250.0, 450.0, 1150.0, 2470.0] | 0 | 0
Siemens NH-2-1000 | Siemens NH-2-1000 | 1000 | [4800.0, 120.0, 7.0, 0.1, 0.004] | 0 | 0 | [1900.0, 3500.0, 8400.0, 24000.0, 52000.0] | 0 | 0
Siemens NH-2-200 | Siemens NH-2-200 | 200 | [4800.0, 120.0, 7.0, 0.1, 0.004] | 0 | 0 | [280.0, 650.0, 1200.0, 3000.0, 7000.0] | 0 | 0
Siemens NH-2-224 | Siemens NH-2-224 | 224 | [4800.0, 120.0, 7.0, 0.2, 0.04, 0.004] | 0 | 0 | [400.0, 750.0, 1453.0, 3025.0, 4315.0, 7600.0] | 0 | 0
Siemens NH-2-250 | Siemens NH-2-250 | 250 | [4800.0, 120.0, 7.0, 0.1, 0.004] | 0 | 0 | [450.0, 800.0, 1650.0, 4000.0, 8500.0] | 0 | 0
Siemens NH-2-315 | Siemens NH-2-315 | 315 | [4800.0, 120.0, 7.0, 0.1, 0.004] | 0 | 0 | [550.0, 920.0, 1900.0, 5000.0, 11000.0] | 0 | 0
Siemens NH-2-355 | Siemens NH-2-355 | 355 | [4800.0, 120.0, 6.0, 0.1, 0.004] | 0 | 0 | [650.0, 1116.27, 2350.0, 5840.0, 12790.0] | 0 | 0
Siemens NH-2-400 | Siemens NH-2-400 | 400 | [4800.0, 120.0, 7.0, 0.1, 0.004] | 0 | 0 | [720.0, 1350.0, 2800.0, 6500.0, 15000.0] | 0 | 0
Siemens NH-2-425 | Siemens NH-2-425 | 425 | [4800.0, 120.0, 7.0, 0.1, 0.004] | 0 | 0 | [850.0, 1500.0, 3050.0, 7500.0, 16500.0] | 0 | 0
Siemens NH-2-630 | Siemens NH-2-630 | 630 | [4800.0, 120.0, 7.0, 0.1, 0.004] | 0 | 0 | [1200.0, 2000.0, 4800.0, 12000.0, 26000.0] | 0 | 0

## dtypes
| element | column | dtype
0 | bus | name | object
1 | bus | vn_kv | float64
2 | bus | type | object
3 | bus | zone | object
4 | bus | in_service | bool
5 | load | name | object
6 | load | bus | uint32
7 | load | p_mw | float64
8 | load | q_mvar | float64
9 | load | const_z_percent | float64
10 | load | const_i_percent | float64
11 | load | sn_mva | float64
12 | load | scaling | float64
13 | load | in_service | bool
14 | load | type | object
15 | ext_grid | name | object
16 | ext_grid | bus | uint32
17 | ext_grid | vm_pu | float64
18 | ext_grid | va_degree | float64
19 | ext_grid | slack_weight | float64
20 | ext_grid | in_service | bool
21 | line | name | object
22 | line | std_type | object
23 | line | from_bus | uint32
24 | line | to_bus | uint32
25 | line | length_km | float64
26 | line | r_ohm_per_km | float64
27 | line | x_ohm_per_km | float64
28 | line | c_nf_per_km | float64
29 | line | g_us_per_km | float64
30 | line | max_i_ka | float64
31 | line | df | float64
32 | line | parallel | uint32
33 | line | type | object
34 | line | in_service | bool
35 | trafo | name | object
36 | trafo | std_type | object
37 | trafo | hv_bus | uint32
38 | trafo | lv_bus | uint32
39 | trafo | sn_mva | float64
40 | trafo | vn_hv_kv | float64
41 | trafo | vn_lv_kv | float64
42 | trafo | vk_percent | float64
43 | trafo | vkr_percent | float64
44 | trafo | pfe_kw | float64
45 | trafo | i0_percent | float64
46 | trafo | shift_degree | float64
47 | trafo | tap_side | object
48 | trafo | tap_neutral | int32
49 | trafo | tap_min | int32
50 | trafo | tap_max | int32
51 | trafo | tap_step_percent | float64
52 | trafo | tap_step_degree | float64
53 | trafo | tap_pos | int32
54 | trafo | tap_phase_shifter | bool
55 | trafo | parallel | uint32
56 | trafo | df | float64
57 | trafo | in_service | bool
58 | line_geodata | coords | object
59 | bus_geodata | x | float64
60 | bus_geodata | y | float64
61 | bus_geodata | coords | object

## parameters
| version | format_version | converged | OPF_converged | name | f_hz | sn_mva
0 | 2.14.6 | 2.14.0 | FALSE | FALSE |  | 50 | 1