## bus
| name | vn_kv | type | zone | in_service
0 | bus_LV_3619-25_0_3_node_0 | 0.4 | n |  | TRUE
1 | bus_LV_3619-25_0_3_node_1 | 0.4 | n |  | TRUE
2 | bus_LV_3619-25_0_3_node_2 | 0.4 | n |  | TRUE
3 | bus_LV_3619-25_0_3_node_3 | 0.4 | n |  | TRUE
4 | bus_LV_3619-25_0_3_node_4 | 0.4 | n |  | TRUE
5 | bus_LV_3619-25_0_3_node_6 | 0.4 | n |  | TRUE
6 | bus_LV_3619-25_0_3_node_22 | 0.4 | n |  | TRUE
7 | bus_LV_3619-25_0_3_node_19 | 0.4 | n |  | TRUE
8 | bus_LV_3619-25_0_3_node_5 | 0.4 | n |  | TRUE
9 | bus_LV_3619-25_0_3_node_25 | 0.4 | n |  | TRUE
10 | bus_LV_3619-25_0_3_node_23 | 0.4 | n |  | TRUE
11 | bus_LV_3619-25_0_3_node_7 | 0.4 | n |  | TRUE
12 | bus_LV_3619-25_0_3_node_8 | 0.4 | n |  | TRUE
13 | bus_LV_3619-25_0_3_node_12 | 0.4 | n |  | TRUE
14 | bus_LV_3619-25_0_3_node_9 | 0.4 | n |  | TRUE
15 | bus_LV_3619-25_0_3_node_11 | 0.4 | n |  | TRUE
16 | bus_LV_3619-25_0_3_node_10 | 0.4 | n |  | TRUE
17 | bus_LV_3619-25_0_3_node_13 | 0.4 | n |  | TRUE
18 | bus_LV_3619-25_0_3_node_14 | 0.4 | n |  | TRUE
19 | bus_LV_3619-25_0_3_node_18 | 0.4 | n |  | TRUE
20 | bus_LV_3619-25_0_3_node_15 | 0.4 | n |  | TRUE
21 | bus_LV_3619-25_0_3_node_16 | 0.4 | n |  | TRUE
22 | bus_LV_3619-25_0_3_node_17 | 0.4 | n |  | TRUE
23 | bus_LV_3619-25_0_3_node_86 | 0.4 | n |  | TRUE
24 | bus_LV_3619-25_0_3_node_20 | 0.4 | n |  | TRUE
25 | bus_LV_3619-25_0_3_node_21 | 0.4 | n |  | TRUE
26 | bus_LV_3619-25_0_3_node_62 | 0.4 | n |  | TRUE
27 | bus_LV_3619-25_0_3_node_24 | 0.4 | n |  | TRUE
28 | bus_LV_3619-25_0_3_node_26 | 0.4 | n |  | TRUE
29 | bus_LV_3619-25_0_3_node_27 | 0.4 | n |  | TRUE
30 | bus_LV_3619-25_0_3_node_31 | 0.4 | n |  | TRUE
31 | bus_LV_3619-25_0_3_node_30 | 0.4 | n |  | TRUE
32 | bus_LV_3619-25_0_3_node_54 | 0.4 | n |  | TRUE
33 | bus_LV_3619-25_0_3_node_61 | 0.4 | n |  | TRUE
34 | bus_LV_3619-25_0_3_node_32 | 0.4 | n |  | TRUE
35 | bus_LV_3619-25_0_3_node_33 | 0.4 | n |  | TRUE
36 | bus_LV_3619-25_0_3_node_34 | 0.4 | n |  | TRUE
37 | bus_LV_3619-25_0_3_node_35 | 0.4 | n |  | TRUE
38 | bus_LV_3619-25_0_3_node_36 | 0.4 | n |  | TRUE
39 | bus_LV_3619-25_0_3_node_52 | 0.4 | n |  | TRUE
40 | bus_LV_3619-25_0_3_node_53 | 0.4 | n |  | TRUE
41 | bus_LV_3619-25_0_3_node_59 | 0.4 | n |  | TRUE
42 | bus_MV_0_node_12 | 20 | n |  | TRUE

## load
| name | bus | p_mw | q_mvar | const_z_percent | const_i_percent | sn_mva | scaling | in_service | type
0 | LV_3619-25_0_3_load_0 | 0 | 0.00019069 | 4.7792e-05 | 0 | 0 |  | 1 | TRUE | wye
1 | LV_3619-25_0_3_load_22 | 6 | 0.0010726 | 0.00026881 | 0 | 0 |  | 1 | TRUE | wye
2 | LV_3619-25_0_3_load_19 | 7 | 0.0010471 | 0.00026243 | 0 | 0 |  | 1 | TRUE | wye
3 | LV_3619-25_0_3_load_5 | 8 | 0.00014682 | 3.6797e-05 | 0 | 0 |  | 1 | TRUE | wye
4 | LV_3619-25_0_3_load_25 | 9 | 0.00022718 | 5.6936e-05 | 0 | 0 |  | 1 | TRUE | wye
5 | LV_3619-25_0_3_load_23 | 10 | 0.0001503 | 3.7669e-05 | 0 | 0 |  | 1 | TRUE | wye
6 | LV_3619-25_0_3_load_7 | 11 | 0.003243 | 0.00081278 | 0 | 0 |  | 1 | TRUE | wye
7 | LV_3619-25_0_3_load_8 | 12 | 0.0016455 | 0.00041239 | 0 | 0 |  | 1 | TRUE | wye
8 | LV_3619-25_0_3_load_12 | 13 | 0.0021504 | 0.00053894 | 0 | 0 |  | 1 | TRUE | wye
9 | LV_3619-25_0_3_load_9 | 14 | 0.0014824 | 0.00037153 | 0 | 0 |  | 1 | TRUE | wye
10 | LV_3619-25_0_3_load_11 | 15 | 0.0033891 | 0.00084938 | 0 | 0 |  | 1 | TRUE | wye
11 | LV_3619-25_0_3_load_10 | 16 | 0.0031216 | 0.00078234 | 0 | 0 |  | 1 | TRUE | wye
12 | LV_3619-25_0_3_load_18 | 19 | 0.00096791 | 0.00024258 | 0 | 0 |  | 1 | TRUE | wye
13 | LV_3619-25_0_3_load_15 | 20 | 0.00080768 | 0.00020242 | 0 | 0 |  | 1 | TRUE | wye
14 | LV_3619-25_0_3_load_16 | 21 | 0.0012939 | 0.00032429 | 0 | 0 |  | 1 | TRUE | wye
15 | LV_3619-25_0_3_load_17 | 22 | 0.0012634 | 0.00031663 | 0 | 0 |  | 1 | TRUE | wye
16 | LV_3619-25_0_3_load_86 | 23 | 0.0035707 | 0.00089491 | 0 | 0 |  | 1 | TRUE | wye
17 | LV_3619-25_0_3_load_20 | 24 | 0.0020496 | 0.00051367 | 0 | 0 |  | 1 | TRUE | wye
18 | LV_3619-25_0_3_load_62 | 26 | 0.0010625 | 0.0002663 | 0 | 0 |  | 1 | TRUE | wye
19 | LV_3619-25_0_3_load_24 | 27 | 0.00019304 | 4.838e-05 | 0 | 0 |  | 1 | TRUE | wye
20 | LV_3619-25_0_3_load_26 | 28 | 0.0016569 | 0.00041525 | 0 | 0 |  | 1 | TRUE | wye
21 | LV_3619-25_0_3_load_27 | 29 | 0.0012769 | 0.00032001 | 0 | 0 |  | 1 | TRUE | wye
22 | LV_3619-25_0_3_load_31 | 30 | 0.00058742 | 0.00014722 | 0 | 0 |  | 1 | TRUE | wye
23 | LV_3619-25_0_3_load_61 | 33 | 0.0002547 | 6.3833e-05 | 0 | 0 |  | 1 | TRUE | wye
24 | LV_3619-25_0_3_load_32 | 34 | 0.00066335 | 0.00016625 | 0 | 0 |  | 1 | TRUE | wye
25 | LV_3619-25_0_3_load_33 | 35 | 0.00025341 | 6.351e-05 | 0 | 0 |  | 1 | TRUE | wye
26 | LV_3619-25_0_3_load_34 | 36 | 0.00028189 | 7.0649e-05 | 0 | 0 |  | 1 | TRUE | wye
27 | LV_3619-25_0_3_load_35 | 37 | 0.00027252 | 6.83e-05 | 0 | 0 |  | 1 | TRUE | wye
28 | LV_3619-25_0_3_load_36 | 38 | 0.00028353 | 7.1058e-05 | 0 | 0 |  | 1 | TRUE | wye
29 | LV_3619-25_0_3_load_52 | 39 | 0.00035144 | 8.808e-05 | 0 | 0 |  | 1 | TRUE | wye
30 | LV_3619-25_0_3_load_59 | 41 | 0.00025231 | 6.3234e-05 | 0 | 0 |  | 1 | TRUE | wye

## ext_grid
| name | bus | vm_pu | va_degree | slack_weight | in_service
0 |  | 13 | 1 | 0 | 1 | TRUE

## line
| name | std_type | from_bus | to_bus | length_km | r_ohm_per_km | x_ohm_per_km | c_nf_per_km | g_us_per_km | max_i_ka | df | parallel | type | in_service
0 | LV_3619-25_0_3_line_0 | NAYY 4x150 SE | 0 | 1 | 0.24039 | 0.208 | 0.08 | 261 | 0 | 0.27 | 1 | 1 | cs | TRUE
1 | LV_3619-25_0_3_line_1 | NAYY 4x150 SE | 0 | 2 | 0.02634 | 0.208 | 0.08 | 261 | 0 | 0.27 | 1 | 1 | cs | TRUE
2 | LV_3619-25_0_3_line_2 | NAYY 4x150 SE | 1 | 3 | 0.27849 | 0.208 | 0.08 | 261 | 0 | 0.27 | 1 | 1 | cs | TRUE
3 | LV_3619-25_0_3_line_3 | NAYY 4x150 SE | 1 | 4 | 0.070091 | 0.208 | 0.08 | 261 | 0 | 0.27 | 1 | 1 | cs | TRUE
4 | LV_3619-25_0_3_line_4 | NAYY 4x150 SE | 2 | 5 | 0.055669 | 0.208 | 0.08 | 261 | 0 | 0.27 | 1 | 1 | cs | TRUE
5 | LV_3619-25_0_3_line_5 | NAYY 4x150 SE | 3 | 6 | 0.0074521 | 0.208 | 0.08 | 261 | 0 | 0.27 | 1 | 1 | cs | TRUE
6 | LV_3619-25_0_3_line_6 | NAYY 4x150 SE | 3 | 7 | 0.023065 | 0.208 | 0.08 | 261 | 0 | 0.27 | 1 | 1 | cs | TRUE
7 | LV_3619-25_0_3_line_7 | NAYY 4x150 SE | 4 | 8 | 0.04961 | 0.208 | 0.08 | 261 | 0 | 0.27 | 1 | 1 | cs | TRUE
8 | LV_3619-25_0_3_line_8 | NAYY 4x150 SE | 5 | 9 | 0.11895 | 0.208 | 0.08 | 261 | 0 | 0.27 | 1 | 1 | cs | TRUE
9 | LV_3619-25_0_3_line_9 | NAYY 4x150 SE | 5 | 10 | 0.20783 | 0.208 | 0.08 | 261 | 0 | 0.27 | 1 | 1 | cs | TRUE
10 | LV_3619-25_0_3_line_10 | NAYY 4x150 SE | 6 | 20 | 0.11123 | 0.208 | 0.08 | 261 | 0 | 0.27 | 1 | 1 | cs | TRUE
11 | LV_3619-25_0_3_line_11 | NAYY 4x150 SE | 7 | 24 | 0.27348 | 0.208 | 0.08 | 261 | 0 | 0.27 | 1 | 1 | cs | TRUE
12 | LV_3619-25_0_3_line_12 | NAYY 4x150 SE | 10 | 27 | 0.052767 | 0.208 | 0.08 | 261 | 0 | 0.27 | 1 | 1 | cs | TRUE
13 | LV_3619-25_0_3_line_13 | NAYY 4x150 SE | 11 | 12 | 0.021587 | 0.208 | 0.08 | 261 | 0 | 0.27 | 1 | 1 | cs | TRUE
14 | LV_3619-25_0_3_line_14 | NAYY 4x150 SE | 12 | 13 | 0.22421 | 0.208 | 0.08 | 261 | 0 | 0.27 | 1 | 1 | cs | TRUE
15 | LV_3619-25_0_3_line_15 | NAYY 4x150 SE | 13 | 16 | 0.018036 | 0.208 | 0.08 | 261 | 0 | 0.27 | 1 | 2 | cs | TRUE
16 | LV_3619-25_0_3_line_16 | NAYY 4x150 SE | 14 | 15 | 0.13666 | 0.208 | 0.08 | 261 | 0 | 0.27 | 1 | 1 | cs | TRUE
17 | LV_3619-25_0_3_line_17 | NAYY 4x150 SE | 15 | 17 | 0.25894 | 0.208 | 0.08 | 261 | 0 | 0.27 | 1 | 2 | cs | TRUE
18 | LV_3619-25_0_3_line_18 | NAYY 4x150 SE | 15 | 16 | 0.11769 | 0.208 | 0.08 | 261 | 0 | 0.27 | 1 | 2 | cs | TRUE
19 | LV_3619-25_0_3_line_19 | NAYY 4x150 SE | 17 | 18 | 0.19792 | 0.208 | 0.08 | 261 | 0 | 0.27 | 1 | 2 | cs | TRUE
20 | LV_3619-25_0_3_line_20 | NAYY 4x150 SE | 18 | 19 | 0.071882 | 0.208 | 0.08 | 261 | 0 | 0.27 | 1 | 1 | cs | TRUE
21 | LV_3619-25_0_3_line_21 | NAYY 4x150 SE | 18 | 20 | 0.19849 | 0.208 | 0.08 | 261 | 0 | 0.27 | 1 | 1 | cs | TRUE
22 | LV_3619-25_0_3_line_22 | NAYY 4x150 SE | 19 | 23 | 0.097417 | 0.208 | 0.08 | 261 | 0 | 0.27 | 1 | 1 | cs | TRUE
23 | LV_3619-25_0_3_line_23 | NAYY 4x150 SE | 20 | 21 | 0.058993 | 0.208 | 0.08 | 261 | 0 | 0.27 | 1 | 1 | cs | TRUE
24 | LV_3619-25_0_3_line_24 | NAYY 4x150 SE | 21 | 22 | 0.036845 | 0.208 | 0.08 | 261 | 0 | 0.27 | 1 | 1 | cs | TRUE
25 | LV_3619-25_0_3_line_25 | NAYY 4x150 SE | 24 | 25 | 0.023728 | 0.208 | 0.08 | 261 | 0 | 0.27 | 1 | 1 | cs | TRUE
26 | LV_3619-25_0_3_line_26 | NAYY 4x150 SE | 25 | 26 | 0.26361 | 0.208 | 0.08 | 261 | 0 | 0.27 | 1 | 1 | cs | TRUE
27 | LV_3619-25_0_3_line_27 | NAYY 4x150 SE | 26 | 28 | 0.31173 | 0.208 | 0.08 | 261 | 0 | 0.27 | 1 | 1 | cs | TRUE
28 | LV_3619-25_0_3_line_28 | NAYY 4x150 SE | 26 | 33 | 0.11303 | 0.208 | 0.08 | 261 | 0 | 0.27 | 1 | 1 | cs | TRUE
29 | LV_3619-25_0_3_line_29 | NAYY 4x150 SE | 28 | 29 | 0.10473 | 0.208 | 0.08 | 261 | 0 | 0.27 | 1 | 1 | cs | TRUE
30 | LV_3619-25_0_3_line_30 | NAYY 4x150 SE | 29 | 30 | 0.35568 | 0.208 | 0.08 | 261 | 0 | 0.27 | 1 | 1 | cs | TRUE
31 | LV_3619-25_0_3_line_31 | NAYY 4x150 SE | 30 | 34 | 0.083088 | 0.208 | 0.08 | 261 | 0 | 0.27 | 1 | 1 | cs | TRUE
32 | LV_3619-25_0_3_line_32 | NAYY 4x150 SE | 31 | 32 | 0.001671 | 0.208 | 0.08 | 261 | 0 | 0.27 | 1 | 1 | cs | TRUE
33 | LV_3619-25_0_3_line_33 | NAYY 4x150 SE | 31 | 33 | 0.059043 | 0.208 | 0.08 | 261 | 0 | 0.27 | 1 | 1 | cs | TRUE
34 | LV_3619-25_0_3_line_34 | NAYY 4x150 SE | 32 | 41 | 0.021566 | 0.208 | 0.08 | 261 | 0 | 0.27 | 1 | 1 | cs | TRUE
35 | LV_3619-25_0_3_line_35 | NAYY 4x150 SE | 32 | 40 | 0.12108 | 0.208 | 0.08 | 261 | 0 | 0.27 | 1 | 1 | cs | TRUE
36 | LV_3619-25_0_3_line_36 | NAYY 4x150 SE | 34 | 35 | 0.24594 | 0.208 | 0.08 | 261 | 0 | 0.27 | 1 | 1 | cs | TRUE
37 | LV_3619-25_0_3_line_37 | NAYY 4x150 SE | 35 | 36 | 0.0053233 | 0.208 | 0.08 | 261 | 0 | 0.27 | 1 | 1 | cs | TRUE
38 | LV_3619-25_0_3_line_38 | NAYY 4x150 SE | 36 | 37 | 0.071689 | 0.208 | 0.08 | 261 | 0 | 0.27 | 1 | 1 | cs | TRUE
39 | LV_3619-25_0_3_line_39 | NAYY 4x150 SE | 37 | 38 | 0.10292 | 0.208 | 0.08 | 261 | 0 | 0.27 | 1 | 1 | cs | TRUE
40 | LV_3619-25_0_3_line_40 | NAYY 4x150 SE | 39 | 40 | 0.011018 | 0.208 | 0.08 | 261 | 0 | 0.27 | 1 | 1 | cs | TRUE

## trafo
| name | std_type | hv_bus | lv_bus | sn_mva | vn_hv_kv | vn_lv_kv | vk_percent | vkr_percent | pfe_kw | i0_percent | shift_degree | tap_side | tap_neutral | tap_min | tap_max | tap_step_percent | tap_step_degree | tap_pos | tap_phase_shifter | parallel | df | in_service
0 | LV_3619-25_0_3_trafo_12 | 0.25 MVA 20/0.4 kV | 42 | 13 | 0.25 | 20 | 0.4 | 6 | 1.44 | 0.8 | 0.32 | 150 | hv | 0 | -2 | 2 | 2.5 | 0 | 0 | FALSE | 1 | 1 | TRUE

## line_geodata
| x0 | y0 | x1 | y1 | x2 | y2 | x3 | y3 | x4 | y4 | x5 | y5 | x6 | y6 | x7 | y7 | x8 | y8 | x9 | y9 | x10 | y10 | x11 | y11 | x12 | y12 | x13 | y13 | x14 | y14 | x15 | y15 | x16 | y16 | x17 | y17 | x18 | y18
0 | 2732228.8922 | 1183343.9897 | 2732238.1862 | 1183347.4863 | 2732256.2597 | 1183357.3814 | 2732276.3193 | 1183370.712 | 2732294.7993 | 1183387.7772 | 2732306.2384 | 1183394.7794 | 2732322.2464 | 1183403.773 | 2732341.8324 | 1183416.0592 | 2732348.1762 | 1183419.3017 | 2732354.9999 | 1183420.8758 | 2732370.2768 | 1183422.8591 | 2732386.0716 | 1183425.9437 | 2732402.4577 | 1183430.2645 | 2732413.0452 | 1183434.3236 | 2732441.142 | 1183449.2335
1 | 2732425.2859 | 1183428.2006 | 2732441.142 | 1183449.2335
2 | 2732228.8922 | 1183343.9897 | 2732249.5316 | 1183368.4191 | 2732268.0309 | 1183398.1053 | 2732282.7646 | 1183445.7776 | 2732285.237 | 1183451.0583 | 2732288.2947 | 1183454.7397 | 2732295.567 | 1183464.0072 | 2732307.2617 | 1183477.4089 | 2732316.2286 | 1183491.5508 | 2732343.8944 | 1183534.2606 | 2732346.6062 | 1183538.0345 | 2732351.2806 | 1183541.4736 | 2732370.431 | 1183549.9474 | 2732380.0659 | 1183555.9759 | 2732382.7109 | 1183559.6593 | 2732384.207 | 1183566.264
3 | 2732228.8922 | 1183343.9897 | 2732201.021 | 1183318.8114 | 2732196.545 | 1183315.0209 | 2732184.3019 | 1183308.1012 | 2732180.9344 | 1183304.9579 | 2732178.4661 | 1183301.2118 | 2732177.8268 | 1183297.6505
4 | 2732392.9903 | 1183382.7972 | 2732425.2859 | 1183428.2006
5 | 2732384.207 | 1183566.264 | 2732382.0017 | 1183568.5948 | 2732377.9348 | 1183569.8059
6 | 2732384.207 | 1183566.264 | 2732406.3618 | 1183572.6812
7 | 2732177.8268 | 1183297.6505 | 2732178.865 | 1183295.2494 | 2732180.8097 | 1183292.6125 | 2732184.4835 | 1183291.2258 | 2732190.0087 | 1183291.7703 | 2732207.5187 | 1183298.8285 | 2732222.7716 | 1183297.0189
8 | 2732392.9903 | 1183382.7972 | 2732388.6053 | 1183373.1709 | 2732381.4116 | 1183359.6573 | 2732377.7124 | 1183354.594 | 2732373.5739 | 1183350.7441 | 2732363.9958 | 1183342.8266 | 2732335.8203 | 1183318.6528 | 2732331.8663 | 1183311.9827 | 2732326.8934 | 1183298.8853 | 2732324.433 | 1183289.257
9 | 2732392.9903 | 1183382.7972 | 2732410.3328 | 1183383.9368 | 2732456.3911 | 1183414.4887 | 2732428.6636 | 1183374.9239 | 2732455.6769 | 1183388.7646 | 2732452.7635 | 1183370.6198 | 2732431.8714 | 1183345.2167 | 2732429.9401 | 1183340.3371
10 | 2732377.9348 | 1183569.8059 | 2732305.1043 | 1183653.8723
11 | 2732534.0285 | 1183784.6973 | 2732531.1244 | 1183775.436 | 2732530.4156 | 1183769.16 | 2732531.1562 | 1183758.4683 | 2732530.8707 | 1183752.3907 | 2732529.1013 | 1183742.622 | 2732520.2717 | 1183715.0614 | 2732514.8774 | 1183695.5051 | 2732512.9685 | 1183684.4435 | 2732511.318 | 1183667.572 | 2732510.1146 | 1183658.4496 | 2732508.1718 | 1183652.024 | 2732492.4805 | 1183621.8543 | 2732485.1721 | 1183609.7502 | 2732478.5708 | 1183601.2423 | 2732473.0807 | 1183596.017 | 2732465.9198 | 1183591.7444 | 2732445.1364 | 1183583.9124 | 2732406.3618 | 1183572.6812
12 | 2732477.1774 | 1183363.5207 | 2732451.967 | 1183348.9637 | 2732429.9401 | 1183340.3371
13 | 2732197.1251 | 1184091.0196 | 2732181.618 | 1184076.002
14 | 2732211.8083 | 1183853.831 | 2732181.618 | 1184076.002
15 | 2732211.8083 | 1183853.831 | 2732201.5889 | 1183846.6223 | 2732196.719 | 1183844.0019
16 | 2732101.8353 | 1183780.5147 | 2731977.9811 | 1183838.275
17 | 2731931.5467 | 1183592.5798 | 2731967.623 | 1183612.7671 | 2731974.1628 | 1183617.5146 | 2731980.4995 | 1183623.5031 | 2731988.4449 | 1183633.4301 | 2731996.0003 | 1183640.6019 | 2732017.055 | 1183655.8883 | 2732024.8053 | 1183663.5759 | 2732035.3261 | 1183675.4945 | 2732047.4449 | 1183693.2193 | 2732071.0978 | 1183725.0423 | 2732091.4626 | 1183756.3481 | 2732097.5532 | 1183768.2913 | 2732101.1246 | 1183778.8002 | 2732101.8353 | 1183780.5147
18 | 2732196.719 | 1183844.0019 | 2732192.2152 | 1183841.5784 | 2732179.0682 | 1183836.2177 | 2732166.1975 | 1183831.4858 | 2732133.9437 | 1183814.3172 | 2732124.3007 | 1183808.3223 | 2732114.248 | 1183800.8172 | 2732109.3822 | 1183796.3622 | 2732106.9907 | 1183792.9513 | 2732101.8353 | 1183780.5147
19 | 2731931.5467 | 1183592.5798 | 2731932.6047 | 1183588.2331 | 2731936.9313 | 1183581.123 | 2731942.2847 | 1183578.0163 | 2731952.3197 | 1183574.568 | 2731958.3193 | 1183574.0219 | 2731968.53 | 1183574.3803 | 2731999.8282 | 1183578.8507 | 2732029.4205 | 1183585.8745 | 2732065.7302 | 1183593.736 | 2732089.5951 | 1183600.3781 | 2732115.9803 | 1183610.1337
20 | 2732115.9803 | 1183610.1337 | 2732150.4378 | 1183642.3956 | 2732166.9627 | 1183660.7251
21 | 2732115.9803 | 1183610.1337 | 2732182.8663 | 1183632.3142 | 2732191.9127 | 1183635.9387 | 2732202.2849 | 1183639.7037 | 2732223.2483 | 1183645.9598 | 2732235.6528 | 1183648.6466 | 2732249.0129 | 1183649.5643 | 2732264.1517 | 1183650.1655 | 2732272.6468 | 1183651.4318 | 2732295.4695 | 1183658.2184 | 2732299.8393 | 1183658.504 | 2732301.986 | 1183657.7842 | 2732303.9486 | 1183656.0595 | 2732305.1043 | 1183653.8723 | 2732305.1043 | 1183653.8723
22 | 2732240.8912 | 1183718.5372 | 2732226.5956 | 1183714.3408 | 2732212.0921 | 1183708.4942 | 2732205.9352 | 1183705.4449 | 2732197.9551 | 1183699.5311 | 2732186.9049 | 1183689.4687 | 2732182.9257 | 1183684.6328 | 2732179.852 | 1183679.261 | 2732177.8234 | 1183674.9796 | 2732175.3112 | 1183671.1547 | 2732169.1043 | 1183663.1006 | 2732166.9627 | 1183660.7251
23 | 2732259.3471 | 1183623.2274 | 2732262.021 | 1183625.6111 | 2732269.4573 | 1183630.212 | 2732280.639 | 1183635.3627 | 2732297.4113 | 1183641.1929 | 2732300.7346 | 1183642.8675 | 2732303.2653 | 1183644.8137 | 2732304.5838 | 1183646.6665 | 2732305.4749 | 1183649.1991 | 2732305.592 | 1183651.5035 | 2732305.1043 | 1183653.8723
24 | 2732236.5878 | 1183594.3656 | 2732237.6732 | 1183595.8847 | 2732255.5873 | 1183619.8759 | 2732259.3471 | 1183623.2274
25 | 2732540.2188 | 1183807.5836 | 2732537.6516 | 1183796.2516 | 2732534.0285 | 1183784.6973
26 | 2732766.3394 | 1183943.0876 | 2732540.2188 | 1183807.5836
27 | 2732766.3394 | 1183943.0876 | 2732680.4288 | 1184242.748
28 | 2732813.7414 | 1183840.8914 | 2732805.1184 | 1183852.5599 | 2732784.7231 | 1183903.402 | 2732766.3394 | 1183943.0876
29 | 2732642.0666 | 1184340.1847 | 2732660.3583 | 1184293.8767 | 2732674.1055 | 1184257.6092 | 2732680.4288 | 1184242.748
30 | 2732989.1625 | 1184417.8605 | 2732642.0666 | 1184340.1847
31 | 2732989.1625 | 1184417.8605 | 2732988.9013 | 1184416.1407 | 2732987.2152 | 1184394.409 | 2732991.4773 | 1184373.7323 | 2733010.6909 | 1184341.0451 | 2733010.9865 | 1184340.612
32 | 2732848.831 | 1183793.4062 | 2732849.8232 | 1183792.0605
33 | 2732848.831 | 1183793.4062 | 2732846.9571 | 1183795.9443 | 2732813.7414 | 1183840.8914
34 | 2732849.8232 | 1183792.0605 | 2732851.2141 | 1183784.0964 | 2732857.2085 | 1183775.8675 | 2732859.5712 | 1183773.5631
35 | 2732849.8232 | 1183792.0605 | 2732855.4965 | 1183795.5445 | 2732862.5152 | 1183795.5334 | 2732868.715 | 1183792.5019 | 2732883.3853 | 1183780.8183 | 2732899.123 | 1183773.0058 | 2732923.0228 | 1183766.998 | 2732949.4816 | 1183756.1544 | 2732957.0353 | 1183747.8713
36 | 2733010.9865 | 1184340.612 | 2733029.5084 | 1184313.4752 | 2733089.4992 | 1184254.0622 | 2733115.4326 | 1184215.5868 | 2733127.4596 | 1184190.535 | 2733149.9164 | 1184175.5225 | 2733176.8023 | 1184169.9641
37 | 2733176.8023 | 1184169.9641 | 2733182.0153 | 1184168.8863
38 | 2733182.0153 | 1184168.8863 | 2733182.0153 | 1184168.8863 | 2733209.4349 | 1184151.5271 | 2733231.3249 | 1184118.9645
39 | 2733231.3249 | 1184118.9645 | 2733234.8586 | 1184113.708 | 2733290.1856 | 1184052.6586 | 2733303.4617 | 1184047.6185
40 | 2732957.0353 | 1183747.8713 | 2732960.4753 | 1183755.2866 | 2732960.1105 | 1183758.107

## bus_geodata
| x | y | coords
0 | 2732441.142 | 1183449.2335
1 | 2732228.8922 | 1183343.9897
2 | 2732425.2859 | 1183428.2006
3 | 2732384.207 | 1183566.264
4 | 2732177.8268 | 1183297.6505
5 | 2732392.9903 | 1183382.7972
6 | 2732377.9348 | 1183569.8059
7 | 2732406.3618 | 1183572.6812
8 | 2732222.7716 | 1183297.0189
9 | 2732324.433 | 1183289.257
10 | 2732429.9401 | 1183340.3371
11 | 2732197.1251 | 1184091.0196
12 | 2732181.618 | 1184076.002
13 | 2732211.8083 | 1183853.831
14 | 2731977.9811 | 1183838.275
15 | 2732101.8353 | 1183780.5147
16 | 2732196.719 | 1183844.0019
17 | 2731931.5467 | 1183592.5798
18 | 2732115.9803 | 1183610.1337
19 | 2732166.9627 | 1183660.7251
20 | 2732305.1043 | 1183653.8723
21 | 2732259.3471 | 1183623.2274
22 | 2732236.5878 | 1183594.3656
23 | 2732240.8912 | 1183718.5372
24 | 2732534.0285 | 1183784.6973
25 | 2732540.2188 | 1183807.5836
26 | 2732766.3394 | 1183943.0876
27 | 2732477.1774 | 1183363.5207
28 | 2732680.4288 | 1184242.748
29 | 2732642.0666 | 1184340.1847
30 | 2732989.1625 | 1184417.8605
31 | 2732848.831 | 1183793.4062
32 | 2732849.8232 | 1183792.0605
33 | 2732813.7414 | 1183840.8914
34 | 2733010.9865 | 1184340.612
35 | 2733176.8023 | 1184169.9641
36 | 2733182.0153 | 1184168.8863
37 | 2733231.3249 | 1184118.9645
38 | 2733303.4617 | 1184047.6185
39 | 2732960.1105 | 1183758.107
40 | 2732957.0353 | 1183747.8713
41 | 2732859.5712 | 1183773.5631
42 | 2732211.8083 | 1183853.831

## line_std_types
| c_nf_per_km | r_ohm_per_km | x_ohm_per_km | max_i_ka | type | q_mm2 | alpha | voltage_rating
NAYY 4x50 SE | 210 | 0.642 | 0.083 | 0.142 | cs | 50 | 0.00403 | LV
NAYY 4x120 SE | 264 | 0.225 | 0.08 | 0.242 | cs | 120 | 0.00403 | LV
NAYY 4x150 SE | 261 | 0.208 | 0.08 | 0.27 | cs | 150 | 0.00403 | LV
NA2XS2Y 1x95 RM/25 12/20 kV | 216 | 0.313 | 0.132 | 0.252 | cs | 95 | 0.00403 | MV
NA2XS2Y 1x185 RM/25 12/20 kV | 273 | 0.161 | 0.117 | 0.362 | cs | 185 | 0.00403 | MV
NA2XS2Y 1x240 RM/25 12/20 kV | 304 | 0.122 | 0.112 | 0.421 | cs | 240 | 0.00403 | MV
NA2XS2Y 1x95 RM/25 6/10 kV | 315 | 0.313 | 0.123 | 0.249 | cs | 95 | 0.00403 | MV
NA2XS2Y 1x185 RM/25 6/10 kV | 406 | 0.161 | 0.11 | 0.358 | cs | 185 | 0.00403 | MV
NA2XS2Y 1x240 RM/25 6/10 kV | 456 | 0.122 | 0.105 | 0.416 | cs | 240 | 0.00403 | MV
NA2XS2Y 1x150 RM/25 12/20 kV | 250 | 0.206 | 0.116 | 0.319 | cs | 150 | 0.00403 | MV
NA2XS2Y 1x120 RM/25 12/20 kV | 230 | 0.253 | 0.119 | 0.283 | cs | 120 | 0.00403 | MV
NA2XS2Y 1x70 RM/25 12/20 kV | 190 | 0.443 | 0.132 | 0.22 | cs | 70 | 0.00403 | MV
NA2XS2Y 1x150 RM/25 6/10 kV | 360 | 0.206 | 0.11 | 0.315 | cs | 150 | 0.00403 | MV
NA2XS2Y 1x120 RM/25 6/10 kV | 340 | 0.253 | 0.113 | 0.28 | cs | 120 | 0.00403 | MV
NA2XS2Y 1x70 RM/25 6/10 kV | 280 | 0.443 | 0.123 | 0.217 | cs | 70 | 0.00403 | MV
N2XS(FL)2Y 1x120 RM/35 64/110 kV | 112 | 0.153 | 0.166 | 0.366 | cs | 120 | 0.00393 | HV
N2XS(FL)2Y 1x185 RM/35 64/110 kV | 125 | 0.099 | 0.156 | 0.457 | cs | 185 | 0.00393 | HV
N2XS(FL)2Y 1x240 RM/35 64/110 kV | 135 | 0.075 | 0.149 | 0.526 | cs | 240 | 0.00393 | HV
N2XS(FL)2Y 1x300 RM/35 64/110 kV | 144 | 0.06 | 0.144 | 0.588 | cs | 300 | 0.00393 | HV
15-AL1/3-ST1A 0.4 | 11 | 1.8769 | 0.35 | 0.105 | ol | 16 | 0.00403 | LV
24-AL1/4-ST1A 0.4 | 11.25 | 1.2012 | 0.335 | 0.14 | ol | 24 | 0.00403 | LV
48-AL1/8-ST1A 0.4 | 12.2 | 0.5939 | 0.3 | 0.21 | ol | 48 | 0.00403 | LV
94-AL1/15-ST1A 0.4 | 13.2 | 0.306 | 0.29 | 0.35 | ol | 94 | 0.00403 | LV
34-AL1/6-ST1A 10.0 | 9.7 | 0.8342 | 0.36 | 0.17 | ol | 34 | 0.00403 | MV
48-AL1/8-ST1A 10.0 | 10.1 | 0.5939 | 0.35 | 0.21 | ol | 48 | 0.00403 | MV
70-AL1/11-ST1A 10.0 | 10.4 | 0.4132 | 0.339 | 0.29 | ol | 70 | 0.00403 | MV
94-AL1/15-ST1A 10.0 | 10.75 | 0.306 | 0.33 | 0.35 | ol | 94 | 0.00403 | MV
122-AL1/20-ST1A 10.0 | 11.1 | 0.2376 | 0.323 | 0.41 | ol | 122 | 0.00403 | MV
149-AL1/24-ST1A 10.0 | 11.25 | 0.194 | 0.315 | 0.47 | ol | 149 | 0.00403 | MV
34-AL1/6-ST1A 20.0 | 9.15 | 0.8342 | 0.382 | 0.17 | ol | 34 | 0.00403 | MV
48-AL1/8-ST1A 20.0 | 9.5 | 0.5939 | 0.372 | 0.21 | ol | 48 | 0.00403 | MV
70-AL1/11-ST1A 20.0 | 9.7 | 0.4132 | 0.36 | 0.29 | ol | 70 | 0.00403 | MV
94-AL1/15-ST1A 20.0 | 10 | 0.306 | 0.35 | 0.35 | ol | 94 | 0.00403 | MV
122-AL1/20-ST1A 20.0 | 10.3 | 0.2376 | 0.344 | 0.41 | ol | 122 | 0.00403 | MV
149-AL1/24-ST1A 20.0 | 10.5 | 0.194 | 0.337 | 0.47 | ol | 149 | 0.00403 | MV
184-AL1/30-ST1A 20.0 | 10.75 | 0.1571 | 0.33 | 0.535 | ol | 184 | 0.00403 | MV
243-AL1/39-ST1A 20.0 | 11 | 0.1188 | 0.32 | 0.645 | ol | 243 | 0.00403 | MV
48-AL1/8-ST1A 110.0 | 8 | 0.5939 | 0.46 | 0.21 | ol | 48 | 0.00403 | HV
70-AL1/11-ST1A 110.0 | 8.4 | 0.4132 | 0.45 | 0.29 | ol | 70 | 0.00403 | HV
94-AL1/15-ST1A 110.0 | 8.65 | 0.306 | 0.44 | 0.35 | ol | 94 | 0.00403 | HV
122-AL1/20-ST1A 110.0 | 8.5 | 0.2376 | 0.43 | 0.41 | ol | 122 | 0.00403 | HV
149-AL1/24-ST1A 110.0 | 8.75 | 0.194 | 0.41 | 0.47 | ol | 149 | 0.00403 | HV
184-AL1/30-ST1A 110.0 | 8.8 | 0.1571 | 0.4 | 0.535 | ol | 184 | 0.00403 | HV
243-AL1/39-ST1A 110.0 | 9 | 0.1188 | 0.39 | 0.645 | ol | 243 | 0.00403 | HV
305-AL1/39-ST1A 110.0 | 9.2 | 0.0949 | 0.38 | 0.74 | ol | 305 | 0.00403 | HV
490-AL1/64-ST1A 110.0 | 9.75 | 0.059 | 0.37 | 0.96 | ol | 490 | 0.00403 | HV
679-AL1/86-ST1A 110.0 | 9.95 | 0.042 | 0.36 | 1.15 | ol | 679 | 0.00403 | HV
490-AL1/64-ST1A 220.0 | 10 | 0.059 | 0.285 | 0.96 | ol | 490 | 0.00403 | HV
679-AL1/86-ST1A 220.0 | 11.7 | 0.042 | 0.275 | 1.15 | ol | 679 | 0.00403 | HV
490-AL1/64-ST1A 380.0 | 11 | 0.059 | 0.253 | 0.96 | ol | 490 | 0.00403 | HV
679-AL1/86-ST1A 380.0 | 14.6 | 0.042 | 0.25 | 1.15 | ol | 679 | 0.00403 | HV

## trafo_std_types
| i0_percent | pfe_kw | vkr_percent | sn_mva | vn_lv_kv | vn_hv_kv | vk_percent | shift_degree | vector_group | tap_side | tap_neutral | tap_min | tap_max | tap_step_degree | tap_step_percent | tap_phase_shifter
160 MVA 380/110 kV | 0.06 | 60 | 0.25 | 160 | 110 | 380 | 12.2 | 0 | Yy0 | hv | 0 | -9 | 9 | 0 | 1.5 | FALSE
100 MVA 220/110 kV | 0.06 | 55 | 0.26 | 100 | 110 | 220 | 12 | 0 | Yy0 | hv | 0 | -9 | 9 | 0 | 1.5 | FALSE
63 MVA 110/20 kV | 0.04 | 22 | 0.32 | 63 | 20 | 110 | 18 | 150 | YNd5 | hv | 0 | -9 | 9 | 0 | 1.5 | FALSE
40 MVA 110/20 kV | 0.05 | 18 | 0.34 | 40 | 20 | 110 | 16.2 | 150 | YNd5 | hv | 0 | -9 | 9 | 0 | 1.5 | FALSE
25 MVA 110/20 kV | 0.07 | 14 | 0.41 | 25 | 20 | 110 | 12 | 150 | YNd5 | hv | 0 | -9 | 9 | 0 | 1.5 | FALSE
63 MVA 110/10 kV | 0.04 | 22 | 0.32 | 63 | 10 | 110 | 18 | 150 | YNd5 | hv | 0 | -9 | 9 | 0 | 1.5 | FALSE
40 MVA 110/10 kV | 0.05 | 18 | 0.34 | 40 | 10 | 110 | 16.2 | 150 | YNd5 | hv | 0 | -9 | 9 | 0 | 1.5 | FALSE
25 MVA 110/10 kV | 0.07 | 14 | 0.41 | 25 | 10 | 110 | 12 | 150 | YNd5 | hv | 0 | -9 | 9 | 0 | 1.5 | FALSE
0.25 MVA 20/0.4 kV | 0.32 | 0.8 | 1.44 | 0.25 | 0.4 | 20 | 6 | 150 | Yzn5 | hv | 0 | -2 | 2 | 0 | 2.5 | FALSE
0.4 MVA 20/0.4 kV | 0.3375 | 1.35 | 1.425 | 0.4 | 0.4 | 20 | 6 | 150 | Dyn5 | hv | 0 | -2 | 2 | 0 | 2.5 | FALSE
0.63 MVA 20/0.4 kV | 0.2619 | 1.65 | 1.206 | 0.63 | 0.4 | 20 | 6 | 150 | Dyn5 | hv | 0 | -2 | 2 | 0 | 2.5 | FALSE
0.25 MVA 10/0.4 kV | 0.24 | 0.6 | 1.2 | 0.25 | 0.4 | 10 | 4 | 150 | Dyn5 | hv | 0 | -2 | 2 | 0 | 2.5 | FALSE
0.4 MVA 10/0.4 kV | 0.2375 | 0.95 | 1.325 | 0.4 | 0.4 | 10 | 4 | 150 | Dyn5 | hv | 0 | -2 | 2 | 0 | 2.5 | FALSE
0.63 MVA 10/0.4 kV | 0.1873 | 1.18 | 1.0794 | 0.63 | 0.4 | 10 | 4 | 150 | Dyn5 | hv | 0 | -2 | 2 | 0 | 2.5 | FALSE

## trafo3w_std_types
| sn_hv_mva | sn_mv_mva | sn_lv_mva | vn_hv_kv | vn_mv_kv | vn_lv_kv | vk_hv_percent | vk_mv_percent | vk_lv_percent | vkr_hv_percent | vkr_mv_percent | vkr_lv_percent | pfe_kw | i0_percent | shift_mv_degree | shift_lv_degree | vector_group | tap_side | tap_neutral | tap_min | tap_max | tap_step_percent
63/25/38 MVA 110/20/10 kV | 63 | 25 | 38 | 110 | 20 | 10 | 10.4 | 10.4 | 10.4 | 0.28 | 0.32 | 0.35 | 35 | 0.89 | 0 | 0 | YN0yn0yn0 | hv | 0 | -10 | 10 | 1.2
63/25/38 MVA 110/10/10 kV | 63 | 25 | 38 | 110 | 10 | 10 | 10.4 | 10.4 | 10.4 | 0.28 | 0.32 | 0.35 | 35 | 0.89 | 0 | 0 | YN0yn0yn0 | hv | 0 | -10 | 10 | 1.2

## fuse_std_types
| fuse_type | i_rated_a | t_avg | t_min | t_total | x_avg | x_min | x_total
HV 100A | HV 100A | 100 | 0 | [10.0, 3.64, 0.854, 0.281, 0.1, 0.0531, 0.022, 0.01] | [10.0, 4.267, 1.21, 0.403, 0.1, 0.058, 0.022, 0.01] | 0 | [300.0, 350.0, 450.0, 550.0, 700.0, 850.0, 1200.0, 1752.0] | [600.0, 700.0, 900.0, 1150.0, 1665.0, 2000.0, 3000.0, 4313.0]
HV 10A | HV 10A | 10 | 0 | [10.0, 1675.0, 0.344, 0.156, 0.1, 0.0417, 0.0171, 0.01] | [10.0, 1.3, 0.3, 0.155, 0.1, 0.0555, 0.023, 0.01] | 0 | [30.0, 32.0, 35.0, 37.0, 39.0, 50.0, 70.0, 88.0] | [60.0, 70.0, 80.0, 87.0, 94.0, 110.0, 150.0, 216.0]
HV 125A | HV 125A | 125 | 0 | [10.0, 1.82, 0.344, 0.1, 0.0467, 0.0269, 0.01] | [10.0, 2.478, 0.426, 0.1, 0.0427, 0.0211, 0.01] | 0 | [375.0, 500.0, 700.0, 925.0, 1200.0, 1500.0, 2341.0] | [750.0, 1000.0, 1500.0, 2200.0, 3000.0, 4000.0, 5765.0]
HV 160A | HV 160A | 160 | 0 | [10.0, 4.15, 1.03, 0.198, 0.1, 0.051, 0.0172, 0.01] | [10.0, 2.3, 0.734, 0.274, 0.1, 0.046, 0.0177, 0.01] | 0 | [480.0, 550.0, 700.0, 1000.0, 1260.0, 1600.0, 2500.0, 3227.0] | [960.0, 1300.0, 1700.0, 2200.0, 2996.0, 4000.0, 6000.0, 7946.0]
HV 16A | HV 16A | 16 | 0 | [10.0, 0.352, 0.164, 0.1, 0.0649, 0.0342, 0.01] | [10.0, 2.34, 0.722, 0.181, 0.1, 0.055, 0.0296, 0.01] | 0 | [48.0, 60.0, 65.0, 71.0, 80.0, 100.0, 162.0] | [96.0, 110.0, 125.0, 150.0, 168.0, 200.0, 250.0, 398.0]
HV 200A | HV 200A | 200 | 0 | [10.0, 4.267, 1.21, 0.403, 0.1, 0.058, 0.022, 0.01] | [10.0, 3.73, 1.654, 0.328, 0.1, 0.0531, 0.019, 0.01] | 0 | [600.0, 700.0, 900.0, 1150.0, 1665.0, 2000.0, 3000.0, 4313.0] | [1200.0, 1500.0, 1800.0, 2700.0, 3960.0, 5000.0, 7500.0, 10620.0]
HV 20A | HV 20A | 20 | 0 | [10.0, 1.3, 0.3, 0.155, 0.1, 0.0555, 0.023, 0.01] | [10.0, 1.3, 0.161, 0.1, 0.0611, 0.0399, 0.0141, 0.01] | 0 | [60.0, 70.0, 80.0, 87.0, 94.0, 110.0, 150.0, 216.0] | [120.0, 150.0, 200.0, 223.0, 260.0, 300.0, 450.0, 532.0]
HV 25A | HV 25A | 25 | 0 | [10.0, 2.512, 0.833, 0.299, 0.1, 0.0372, 0.0223, 0.01] | [10.0, 3.125, 0.597, 0.198, 0.1, 0.0378, 0.022, 0.01] | 0 | [75.0, 82.0, 90.0, 100.0, 124.0, 170.0, 200.0, 289.0] | [150.0, 170.0, 210.0, 250.0, 294.0, 400.0, 500.0, 711.0]
HV 31.5A | HV 31.5A | 31.5 | 0 | [10.0, 2.34, 0.722, 0.181, 0.1, 0.055, 0.0296, 0.01] | [10.0, 2.84, 0.368, 0.164, 0.1, 0.0621, 0.0378, 0.0195, 0.01] | 0 | [95.0, 110.0, 125.0, 150.0, 165.0, 200.0, 250.0, 390.0] | [189.0, 220.0, 300.0, 350.0, 393.0, 450.0, 530.0, 700.0, 960.0]
HV 40A | HV 40A | 40 | 0 | [10.0, 1.3, 0.161, 0.1, 0.0611, 0.0399, 0.0141, 0.01] | [10.0, 2.05, 0.369, 0.198, 0.1, 0.051, 0.0298, 0.01] | 0 | [120.0, 150.0, 200.0, 223.0, 260.0, 300.0, 450.0, 532.0] | [240.0, 300.0, 400.0, 450.0, 530.0, 650.0, 800.0, 1311.0]
HV 50A | HV 50A | 50 | 0 | [10.0, 3.215, 0.597, 0.198, 0.1, 0.0378, 0.022, 0.01] | [10.0, 3.64, 0.854, 0.281, 0.1, 0.0531, 0.022, 0.01] | 0 | [150.0, 170.0, 210.0, 250.0, 294.0, 400.0, 500.0, 711.0] | [300.0, 350.0, 450.0, 550.0, 700.0, 850.0, 1200.0, 1752.0]
HV 6.3A | HV 6.3A | 6.3 | 0 | [10.0, 1.39, 0.344, 0.168, 0.1, 0.056, 0.0263, 0.01] | [10.0, 1.711, 0.516, 0.198, 0.1, 0.0634, 0.0303, 0.01] | 0 | [19.0, 19.5, 20.4, 20.8, 22.0, 25.0, 32.0, 48.0] | [38.0, 40.0, 43.0, 48.0, 53.0, 60.0, 75.0, 118.0]
HV 63A | HV 63A | 63 | 0 | [10.0, 2.84, 0.368, 0.164, 0.1, 0.0621, 0.0378, 0.0195, 0.01] | [10.0, 1.82, 0.344, 0.1, 0.0467, 0.0269, 0.01] | 0 | [189.0, 220.0, 300.0, 350.0, 393.0, 450.0, 530.0, 700.0, 961.0] | [378.0, 500.0, 700.0, 934.0, 1200.0, 1500.0, 2366.0]
HV 80A | HV 80A | 80 | 0 | [10.0, 2.05, 0.369, 0.198, 0.1, 0.051, 0.0298, 0.01] | [10.0, 4.15, 1.03, 0.198, 0.1, 0.051, 0.0172, 0.01] | 0 | [240.0, 300.0, 400.0, 450.0, 530.0, 650.0, 800.0, 1311.0] | [480.0, 550.0, 700.0, 1000.0, 1260.0, 1600.0, 2500.0, 3227.0]
Siemens NH-1-100 | Siemens NH-1-100 | 100 | [5400.0, 2000.0, 400.0, 20.0, 1.0, 0.2, 0.012, 0.004] | 0 | 0 | [150.0, 190.0, 250.0, 430.0, 900.0, 1250.0, 2700.0, 3600.0] | 0 | 0
Siemens NH-1-125 | Siemens NH-1-125 | 125 | [4800.0, 120.0, 7.0, 0.1, 0.004] | 0 | 0 | [180.0, 400.0, 740.0, 2000.0, 4250.0] | 0 | 0
Siemens NH-1-16 | Siemens NH-1-16 | 16 | [4000.0, 400.0, 2.0, 0.1, 0.04, 0.01] | 0 | 0 | [26.0, 35.0, 75.0, 150.0, 200.0, 300.0] | 0 | 0
Siemens NH-1-160 | Siemens NH-1-160 | 160 | [4800.0, 120.0, 7.0, 0.1, 0.004] | 0 | 0 | [210.0, 500.0, 900.0, 2300.0, 5000.0] | 0 | 0
Siemens NH-1-25 | Siemens NH-1-25 | 25 | [4000.0, 1000.0, 10.0, 0.2, 0.02, 0.01] | 0 | 0 | [40.0, 50.0, 100.0, 210.0, 400.0, 500.0] | 0 | 0
Siemens NH-1-50 | Siemens NH-1-50 | 50 | [4000.0, 40.0, 4.0, 1.0, 0.02, 0.01] | 0 | 0 | [86.0, 200.0, 300.0, 400.0, 1000.0, 1280.0] | 0 | 0
Siemens NH-1-63 | Siemens NH-1-63 | 63 | [4000.0, 100.0, 10.0, 2.0, 0.04, 0.01] | 0 | 0 | [100.0, 200.0, 300.0, 400.0, 1000.0, 1500.0] | 0 | 0
Siemens NH-1-80 | Siemens NH-1-80 | 80 | [4800.0, 120.0, 7.0, 0.1, 0.01] | 0 | 0 | [150.58, 250.0, 450.0, 1150.0, 2470.0] | 0 | 0
Siemens NH-2-1000 | Siemens NH-2-1000 | 1000 | [4800.0, 120.0, 7.0, 0.1, 0.004] | 0 | 0 | [1900.0, 3500.0, 8400.0, 24000.0, 52000.0] | 0 | 0
Siemens NH-2-200 | Siemens NH-2-200 | 200 | [4800.0, 120.0, 7.0, 0.1, 0.004] | 0 | 0 | [280.0, 650.0, 1200.0, 3000.0, 7000.0] | 0 | 0
Siemens NH-2-224 | Siemens NH-2-224 | 224 | [4800.0, 120.0, 7.0, 0.2, 0.04, 0.004] | 0 | 0 | [400.0, 750.0, 1453.0, 3025.0, 4315.0, 7600.0] | 0 | 0
Siemens NH-2-250 | Siemens NH-2-250 | 250 | [4800.0, 120.0, 7.0, 0.1, 0.004] | 0 | 0 | [450.0, 800.0, 1650.0, 4000.0, 8500.0] | 0 | 0
Siemens NH-2-315 | Siemens NH-2-315 | 315 | [4800.0, 120.0, 7.0, 0.1, 0.004] | 0 | 0 | [550.0, 920.0, 1900.0, 5000.0, 11000.0] | 0 | 0
Siemens NH-2-355 | Siemens NH-2-355 | 355 | [4800.0, 120.0, 6.0, 0.1, 0.004] | 0 | 0 | [650.0, 1116.27, 2350.0, 5840.0, 12790.0] | 0 | 0
Siemens NH-2-400 | Siemens NH-2-400 | 400 | [4800.0, 120.0, 7.0, 0.1, 0.004] | 0 | 0 | [720.0, 1350.0, 2800.0, 6500.0, 15000.0] | 0 | 0
Siemens NH-2-425 | Siemens NH-2-425 | 425 | [4800.0, 120.0, 7.0, 0.1, 0.004] | 0 | 0 | [850.0, 1500.0, 3050.0, 7500.0, 16500.0] | 0 | 0
Siemens NH-2-630 | Siemens NH-2-630 | 630 | [4800.0, 120.0, 7.0, 0.1, 0.004] | 0 | 0 | [1200.0, 2000.0, 4800.0, 12000.0, 26000.0] | 0 | 0

## dtypes
| element | column | dtype
0 | bus | name | object
1 | bus | vn_kv | float64
2 | bus | type | object
3 | bus | zone | object
4 | bus | in_service | bool
5 | load | name | object
6 | load | bus | uint32
7 | load | p_mw | float64
8 | load | q_mvar | float64
9 | load | const_z_percent | float64
10 | load | const_i_percent | float64
11 | load | sn_mva | float64
12 | load | scaling | float64
13 | load | in_service | bool
14 | load | type | object
15 | ext_grid | name | object
16 | ext_grid | bus | uint32
17 | ext_grid | vm_pu | float64
18 | ext_grid | va_degree | float64
19 | ext_grid | slack_weight | float64
20 | ext_grid | in_service | bool
21 | line | name | object
22 | line | std_type | object
23 | line | from_bus | uint32
24 | line | to_bus | uint32
25 | line | length_km | float64
26 | line | r_ohm_per_km | float64
27 | line | x_ohm_per_km | float64
28 | line | c_nf_per_km | float64
29 | line | g_us_per_km | float64
30 | line | max_i_ka | float64
31 | line | df | float64
32 | line | parallel | uint32
33 | line | type | object
34 | line | in_service | bool
35 | trafo | name | object
36 | trafo | std_type | object
37 | trafo | hv_bus | uint32
38 | trafo | lv_bus | uint32
39 | trafo | sn_mva | float64
40 | trafo | vn_hv_kv | float64
41 | trafo | vn_lv_kv | float64
42 | trafo | vk_percent | float64
43 | trafo | vkr_percent | float64
44 | trafo | pfe_kw | float64
45 | trafo | i0_percent | float64
46 | trafo | shift_degree | float64
47 | trafo | tap_side | object
48 | trafo | tap_neutral | int32
49 | trafo | tap_min | int32
50 | trafo | tap_max | int32
51 | trafo | tap_step_percent | float64
52 | trafo | tap_step_degree | float64
53 | trafo | tap_pos | int32
54 | trafo | tap_phase_shifter | bool
55 | trafo | parallel | uint32
56 | trafo | df | float64
57 | trafo | in_service | bool
58 | line_geodata | coords | object
59 | bus_geodata | x | float64
60 | bus_geodata | y | float64
61 | bus_geodata | coords | object

## parameters
| version | format_version | converged | OPF_converged | name | f_hz | sn_mva
0 | 2.14.6 | 2.14.0 | FALSE | FALSE |  | 50 | 1