## bus
| name | vn_kv | type | zone | in_service
0 | bus_LV_3619-25_1_3_node_63 | 0.4 | n |  | TRUE
1 | bus_LV_3619-25_1_3_node_64 | 0.4 | n |  | TRUE
2 | bus_LV_3619-25_1_3_node_67 | 0.4 | n |  | TRUE
3 | bus_LV_3619-25_1_3_node_70 | 0.4 | n |  | TRUE
4 | bus_LV_3619-25_1_3_node_40 | 0.4 | n |  | TRUE
5 | bus_LV_3619-25_1_3_node_58 | 0.4 | n |  | TRUE
6 | bus_LV_3619-25_1_3_node_37 | 0.4 | n |  | TRUE
7 | bus_LV_3619-25_1_3_node_38 | 0.4 | n |  | TRUE
8 | bus_LV_3619-25_1_3_node_39 | 0.4 | n |  | TRUE
9 | bus_LV_3619-25_1_3_node_42 | 0.4 | n |  | TRUE
10 | bus_LV_3619-25_1_3_node_43 | 0.4 | n |  | TRUE
11 | bus_LV_3619-25_1_3_node_44 | 0.4 | n |  | TRUE
12 | bus_LV_3619-25_1_3_node_118 | 0.4 | n |  | TRUE
13 | bus_LV_3619-25_1_3_node_119 | 0.4 | n |  | TRUE
14 | bus_LV_3619-25_1_3_node_120 | 0.4 | n |  | TRUE
15 | bus_LV_3619-25_1_3_node_117 | 0.4 | n |  | TRUE
16 | bus_LV_3619-25_1_3_node_45 | 0.4 | n |  | TRUE
17 | bus_LV_3619-25_1_3_node_46 | 0.4 | n |  | TRUE
18 | bus_LV_3619-25_1_3_node_47 | 0.4 | n |  | TRUE
19 | bus_LV_3619-25_1_3_node_48 | 0.4 | n |  | TRUE
20 | bus_LV_3619-25_1_3_node_49 | 0.4 | n |  | TRUE
21 | bus_LV_3619-25_1_3_node_72 | 0.4 | n |  | TRUE
22 | bus_LV_3619-25_1_3_node_57 | 0.4 | n |  | TRUE
23 | bus_LV_3619-25_1_3_node_55 | 0.4 | n |  | TRUE
24 | bus_LV_3619-25_1_3_node_56 | 0.4 | n |  | TRUE
25 | bus_LV_3619-25_1_3_node_65 | 0.4 | n |  | TRUE
26 | bus_LV_3619-25_1_3_node_66 | 0.4 | n |  | TRUE
27 | bus_LV_3619-25_1_3_node_74 | 0.4 | n |  | TRUE
28 | bus_LV_3619-25_1_3_node_75 | 0.4 | n |  | TRUE
29 | bus_LV_3619-25_1_3_node_71 | 0.4 | n |  | TRUE
30 | bus_LV_3619-25_1_3_node_68 | 0.4 | n |  | TRUE
31 | bus_LV_3619-25_1_3_node_69 | 0.4 | n |  | TRUE
32 | bus_LV_3619-25_1_3_node_126 | 0.4 | n |  | TRUE
33 | bus_LV_3619-25_1_3_node_124 | 0.4 | n |  | TRUE
34 | bus_LV_3619-25_1_3_node_73 | 0.4 | n |  | TRUE
35 | bus_LV_3619-25_1_3_node_121 | 0.4 | n |  | TRUE
36 | bus_LV_3619-25_1_3_node_122 | 0.4 | n |  | TRUE
37 | bus_LV_3619-25_1_3_node_76 | 0.4 | n |  | TRUE
38 | bus_LV_3619-25_1_3_node_77 | 0.4 | n |  | TRUE
39 | bus_LV_3619-25_1_3_node_78 | 0.4 | n |  | TRUE
40 | bus_LV_3619-25_1_3_node_79 | 0.4 | n |  | TRUE
41 | bus_LV_3619-25_1_3_node_80 | 0.4 | n |  | TRUE
42 | bus_LV_3619-25_1_3_node_100 | 0.4 | n |  | TRUE
43 | bus_LV_3619-25_1_3_node_99 | 0.4 | n |  | TRUE
44 | bus_LV_3619-25_1_3_node_81 | 0.4 | n |  | TRUE
45 | bus_LV_3619-25_1_3_node_82 | 0.4 | n |  | TRUE
46 | bus_LV_3619-25_1_3_node_83 | 0.4 | n |  | TRUE
47 | bus_LV_3619-25_1_3_node_85 | 0.4 | n |  | TRUE
48 | bus_LV_3619-25_1_3_node_98 | 0.4 | n |  | TRUE
49 | bus_LV_3619-25_1_3_node_96 | 0.4 | n |  | TRUE
50 | bus_LV_3619-25_1_3_node_87 | 0.4 | n |  | TRUE
51 | bus_LV_3619-25_1_3_node_88 | 0.4 | n |  | TRUE
52 | bus_LV_3619-25_1_3_node_89 | 0.4 | n |  | TRUE
53 | bus_LV_3619-25_1_3_node_90 | 0.4 | n |  | TRUE
54 | bus_LV_3619-25_1_3_node_91 | 0.4 | n |  | TRUE
55 | bus_LV_3619-25_1_3_node_110 | 0.4 | n |  | TRUE
56 | bus_LV_3619-25_1_3_node_92 | 0.4 | n |  | TRUE
57 | bus_LV_3619-25_1_3_node_109 | 0.4 | n |  | TRUE
58 | bus_LV_3619-25_1_3_node_93 | 0.4 | n |  | TRUE
59 | bus_LV_3619-25_1_3_node_94 | 0.4 | n |  | TRUE
60 | bus_LV_3619-25_1_3_node_95 | 0.4 | n |  | TRUE
61 | bus_LV_3619-25_1_3_node_97 | 0.4 | n |  | TRUE
62 | bus_LV_3619-25_1_3_node_101 | 0.4 | n |  | TRUE
63 | bus_LV_3619-25_1_3_node_102 | 0.4 | n |  | TRUE
64 | bus_LV_3619-25_1_3_node_103 | 0.4 | n |  | TRUE
65 | bus_LV_3619-25_1_3_node_104 | 0.4 | n |  | TRUE
66 | bus_LV_3619-25_1_3_node_105 | 0.4 | n |  | TRUE
67 | bus_LV_3619-25_1_3_node_106 | 0.4 | n |  | TRUE
68 | bus_LV_3619-25_1_3_node_107 | 0.4 | n |  | TRUE
69 | bus_LV_3619-25_1_3_node_108 | 0.4 | n |  | TRUE
70 | bus_LV_3619-25_1_3_node_111 | 0.4 | n |  | TRUE
71 | bus_LV_3619-25_1_3_node_112 | 0.4 | n |  | TRUE
72 | bus_LV_3619-25_1_3_node_113 | 0.4 | n |  | TRUE
73 | bus_LV_3619-25_1_3_node_114 | 0.4 | n |  | TRUE
74 | bus_LV_3619-25_1_3_node_115 | 0.4 | n |  | TRUE
75 | bus_LV_3619-25_1_3_node_116 | 0.4 | n |  | TRUE
76 | bus_LV_3619-25_1_3_node_135 | 0.4 | n |  | TRUE
77 | bus_LV_3619-25_1_3_node_134 | 0.4 | n |  | TRUE
78 | bus_LV_3619-25_1_3_node_130 | 0.4 | n |  | TRUE
79 | bus_LV_3619-25_1_3_node_127 | 0.4 | n |  | TRUE
80 | bus_LV_3619-25_1_3_node_123 | 0.4 | n |  | TRUE
81 | bus_LV_3619-25_1_3_node_125 | 0.4 | n |  | TRUE
82 | bus_LV_3619-25_1_3_node_128 | 0.4 | n |  | TRUE
83 | bus_LV_3619-25_1_3_node_129 | 0.4 | n |  | TRUE
84 | bus_LV_3619-25_1_3_node_131 | 0.4 | n |  | TRUE
85 | bus_LV_3619-25_1_3_node_132 | 0.4 | n |  | TRUE
86 | bus_LV_3619-25_1_3_node_133 | 0.4 | n |  | TRUE
87 | bus_MV_161_0_node_133 | 20 | n |  | TRUE

## load
| name | bus | p_mw | q_mvar | const_z_percent | const_i_percent | sn_mva | scaling | in_service | type
0 | LV_3619-25_1_3_load_63 | 0 | 0.00035445 | 8.8834e-05 | 0 | 0 |  | 1 | TRUE | wye
1 | LV_3619-25_1_3_load_64 | 1 | 0.00041124 | 0.00010307 | 0 | 0 |  | 1 | TRUE | wye
2 | LV_3619-25_1_3_load_67 | 2 | 0.00035665 | 8.9386e-05 | 0 | 0 |  | 1 | TRUE | wye
3 | LV_3619-25_1_3_load_70 | 3 | 0.00057972 | 0.00014529 | 0 | 0 |  | 1 | TRUE | wye
4 | LV_3619-25_1_3_load_58 | 5 | 0.00030798 | 7.7188e-05 | 0 | 0 |  | 1 | TRUE | wye
5 | LV_3619-25_1_3_load_37 | 6 | 0.00052322 | 0.00013113 | 0 | 0 |  | 1 | TRUE | wye
6 | LV_3619-25_1_3_load_38 | 7 | 0.00051336 | 0.00012866 | 0 | 0 |  | 1 | TRUE | wye
7 | LV_3619-25_1_3_load_42 | 9 | 0.00034892 | 8.7447e-05 | 0 | 0 |  | 1 | TRUE | wye
8 | LV_3619-25_1_3_load_43 | 10 | 0.0025907 | 0.0006493 | 0 | 0 |  | 1 | TRUE | wye
9 | LV_3619-25_1_3_load_44 | 11 | 0.0010422 | 0.0002612 | 0 | 0 |  | 1 | TRUE | wye
10 | LV_3619-25_1_3_load_119 | 13 | 0.0014647 | 0.00036709 | 0 | 0 |  | 1 | TRUE | wye
11 | LV_3619-25_1_3_load_120 | 14 | 0.0047353 | 0.0011868 | 0 | 0 |  | 1 | TRUE | wye
12 | LV_3619-25_1_3_load_117 | 15 | 0.0019178 | 0.00048065 | 0 | 0 |  | 1 | TRUE | wye
13 | LV_3619-25_1_3_load_45 | 16 | 0.00034451 | 8.6343e-05 | 0 | 0 |  | 1 | TRUE | wye
14 | LV_3619-25_1_3_load_46 | 17 | 0.00024171 | 6.0578e-05 | 0 | 0 |  | 1 | TRUE | wye
15 | LV_3619-25_1_3_load_47 | 18 | 0.00092469 | 0.00023175 | 0 | 0 |  | 1 | TRUE | wye
16 | LV_3619-25_1_3_load_48 | 19 | 0.0002819 | 7.065e-05 | 0 | 0 |  | 1 | TRUE | wye
17 | LV_3619-25_1_3_load_72 | 21 | 0.00080235 | 0.00020109 | 0 | 0 |  | 1 | TRUE | wye
18 | LV_3619-25_1_3_load_57 | 22 | 0.00028705 | 7.1943e-05 | 0 | 0 |  | 1 | TRUE | wye
19 | LV_3619-25_1_3_load_55 | 23 | 0.00036189 | 9.0699e-05 | 0 | 0 |  | 1 | TRUE | wye
20 | LV_3619-25_1_3_load_65 | 25 | 0.00049125 | 0.00012312 | 0 | 0 |  | 1 | TRUE | wye
21 | LV_3619-25_1_3_load_66 | 26 | 0.00039248 | 9.8364e-05 | 0 | 0 |  | 1 | TRUE | wye
22 | LV_3619-25_1_3_load_75 | 28 | 0.0010556 | 0.00026456 | 0 | 0 |  | 1 | TRUE | wye
23 | LV_3619-25_1_3_load_71 | 29 | 0.00058068 | 0.00014553 | 0 | 0 |  | 1 | TRUE | wye
24 | LV_3619-25_1_3_load_68 | 30 | 0.00097897 | 0.00024535 | 0 | 0 |  | 1 | TRUE | wye
25 | LV_3619-25_1_3_load_69 | 31 | 0.00077907 | 0.00019525 | 0 | 0 |  | 1 | TRUE | wye
26 | LV_3619-25_1_3_load_126 | 32 | 0.0012046 | 0.0003019 | 0 | 0 |  | 1 | TRUE | wye
27 | LV_3619-25_1_3_load_73 | 34 | 0.0007252 | 0.00018175 | 0 | 0 |  | 1 | TRUE | wye
28 | LV_3619-25_1_3_load_121 | 35 | 0.0013579 | 0.00034032 | 0 | 0 |  | 1 | TRUE | wye
29 | LV_3619-25_1_3_load_122 | 36 | 0.00091425 | 0.00022913 | 0 | 0 |  | 1 | TRUE | wye
30 | LV_3619-25_1_3_load_76 | 37 | 0.0029102 | 0.00072938 | 0 | 0 |  | 1 | TRUE | wye
31 | LV_3619-25_1_3_load_77 | 38 | 0.0028159 | 0.00070573 | 0 | 0 |  | 1 | TRUE | wye
32 | LV_3619-25_1_3_load_78 | 39 | 0.00074384 | 0.00018642 | 0 | 0 |  | 1 | TRUE | wye
33 | LV_3619-25_1_3_load_79 | 40 | 0.002428 | 0.00060852 | 0 | 0 |  | 1 | TRUE | wye
34 | LV_3619-25_1_3_load_80 | 41 | 0.0021226 | 0.00053198 | 0 | 0 |  | 1 | TRUE | wye
35 | LV_3619-25_1_3_load_100 | 42 | 0.0015637 | 0.00039191 | 0 | 0 |  | 1 | TRUE | wye
36 | LV_3619-25_1_3_load_99 | 43 | 0.0009085 | 0.00022769 | 0 | 0 |  | 1 | TRUE | wye
37 | LV_3619-25_1_3_load_81 | 44 | 0.0016856 | 0.00042244 | 0 | 0 |  | 1 | TRUE | wye
38 | LV_3619-25_1_3_load_82 | 45 | 0.0034143 | 0.0008557 | 0 | 0 |  | 1 | TRUE | wye
39 | LV_3619-25_1_3_load_98 | 48 | 0.0022878 | 0.00057338 | 0 | 0 |  | 1 | TRUE | wye
40 | LV_3619-25_1_3_load_96 | 49 | 0.0062252 | 0.0015602 | 0 | 0 |  | 1 | TRUE | wye
41 | LV_3619-25_1_3_load_87 | 50 | 0.0038011 | 0.00095264 | 0 | 0 |  | 1 | TRUE | wye
42 | LV_3619-25_1_3_load_91 | 54 | 0.0023797 | 0.0005964 | 0 | 0 |  | 1 | TRUE | wye
43 | LV_3619-25_1_3_load_110 | 55 | 0.0054001 | 0.0013534 | 0 | 0 |  | 1 | TRUE | wye
44 | LV_3619-25_1_3_load_92 | 56 | 0.0016616 | 0.00041644 | 0 | 0 |  | 1 | TRUE | wye
45 | LV_3619-25_1_3_load_93 | 58 | 0.0026243 | 0.00065772 | 0 | 0 |  | 1 | TRUE | wye
46 | LV_3619-25_1_3_load_94 | 59 | 0.0023926 | 0.00059964 | 0 | 0 |  | 1 | TRUE | wye
47 | LV_3619-25_1_3_load_97 | 61 | 0.0015749 | 0.0003947 | 0 | 0 |  | 1 | TRUE | wye
48 | LV_3619-25_1_3_load_101 | 62 | 0.0015355 | 0.00038484 | 0 | 0 |  | 1 | TRUE | wye
49 | LV_3619-25_1_3_load_102 | 63 | 0.0014911 | 0.00037371 | 0 | 0 |  | 1 | TRUE | wye
50 | LV_3619-25_1_3_load_103 | 64 | 0.007909 | 0.0019822 | 0 | 0 |  | 1 | TRUE | wye
51 | LV_3619-25_1_3_load_104 | 65 | 0.0011253 | 0.00028203 | 0 | 0 |  | 1 | TRUE | wye
52 | LV_3619-25_1_3_load_105 | 66 | 0.0026956 | 0.00067558 | 0 | 0 |  | 1 | TRUE | wye
53 | LV_3619-25_1_3_load_106 | 67 | 0.003443 | 0.0008629 | 0 | 0 |  | 1 | TRUE | wye
54 | LV_3619-25_1_3_load_107 | 68 | 0.0016831 | 0.00042184 | 0 | 0 |  | 1 | TRUE | wye
55 | LV_3619-25_1_3_load_108 | 69 | 0.0035539 | 0.00089069 | 0 | 0 |  | 1 | TRUE | wye
56 | LV_3619-25_1_3_load_111 | 70 | 0.0038346 | 0.00096103 | 0 | 0 |  | 1 | TRUE | wye
57 | LV_3619-25_1_3_load_112 | 71 | 0.0018562 | 0.0004652 | 0 | 0 |  | 1 | TRUE | wye
58 | LV_3619-25_1_3_load_113 | 72 | 0.0024521 | 0.00061455 | 0 | 0 |  | 1 | TRUE | wye
59 | LV_3619-25_1_3_load_114 | 73 | 0.0050344 | 0.0012617 | 0 | 0 |  | 1 | TRUE | wye
60 | LV_3619-25_1_3_load_115 | 74 | 0.0032315 | 0.0008099 | 0 | 0 |  | 1 | TRUE | wye
61 | LV_3619-25_1_3_load_116 | 75 | 0.0012765 | 0.00031992 | 0 | 0 |  | 1 | TRUE | wye
62 | LV_3619-25_1_3_load_135 | 76 | 0.00077287 | 0.0001937 | 0 | 0 |  | 1 | TRUE | wye
63 | LV_3619-25_1_3_load_134 | 77 | 0.0013222 | 0.00033137 | 0 | 0 |  | 1 | TRUE | wye
64 | LV_3619-25_1_3_load_130 | 78 | 0.00069731 | 0.00017476 | 0 | 0 |  | 1 | TRUE | wye
65 | LV_3619-25_1_3_load_127 | 79 | 0.00082642 | 0.00020712 | 0 | 0 |  | 1 | TRUE | wye
66 | LV_3619-25_1_3_load_125 | 81 | 0.0010546 | 0.00026431 | 0 | 0 |  | 1 | TRUE | wye
67 | LV_3619-25_1_3_load_128 | 82 | 0.0011513 | 0.00028854 | 0 | 0 |  | 1 | TRUE | wye
68 | LV_3619-25_1_3_load_129 | 83 | 0.00070172 | 0.00017587 | 0 | 0 |  | 1 | TRUE | wye
69 | LV_3619-25_1_3_load_131 | 84 | 0.0011975 | 0.00030012 | 0 | 0 |  | 1 | TRUE | wye
70 | LV_3619-25_1_3_load_132 | 85 | 0.0010121 | 0.00025366 | 0 | 0 |  | 1 | TRUE | wye
71 | LV_3619-25_1_3_load_133 | 86 | 0.0016131 | 0.00040428 | 0 | 0 |  | 1 | TRUE | wye

## ext_grid
| name | bus | vm_pu | va_degree | slack_weight | in_service
0 |  | 81 | 1 | 0 | 1 | TRUE

## line
| name | std_type | from_bus | to_bus | length_km | r_ohm_per_km | x_ohm_per_km | c_nf_per_km | g_us_per_km | max_i_ka | df | parallel | type | in_service
0 | LV_3619-25_1_3_line_0 | NAYY 4x150 SE | 0 | 1 | 0.098782 | 0.208 | 0.08 | 261 | 0 | 0.27 | 1 | 1 | cs | TRUE
1 | LV_3619-25_1_3_line_1 | NAYY 4x150 SE | 1 | 25 | 0.019608 | 0.208 | 0.08 | 261 | 0 | 0.27 | 1 | 1 | cs | TRUE
2 | LV_3619-25_1_3_line_2 | NAYY 4x150 SE | 2 | 3 | 0.13474 | 0.208 | 0.08 | 261 | 0 | 0.27 | 1 | 1 | cs | TRUE
3 | LV_3619-25_1_3_line_3 | NAYY 4x150 SE | 2 | 4 | 0.64595 | 0.208 | 0.08 | 261 | 0 | 0.27 | 1 | 1 | cs | TRUE
4 | LV_3619-25_1_3_line_4 | NAYY 4x150 SE | 2 | 5 | 0.32783 | 0.208 | 0.08 | 261 | 0 | 0.27 | 1 | 1 | cs | TRUE
5 | LV_3619-25_1_3_line_5 | NAYY 4x150 SE | 3 | 29 | 0.23339 | 0.208 | 0.08 | 261 | 0 | 0.27 | 1 | 1 | cs | TRUE
6 | LV_3619-25_1_3_line_6 | NAYY 4x150 SE | 3 | 21 | 0.054224 | 0.208 | 0.08 | 261 | 0 | 0.27 | 1 | 1 | cs | TRUE
7 | LV_3619-25_1_3_line_7 | NAYY 4x150 SE | 4 | 9 | 0.06501 | 0.208 | 0.08 | 261 | 0 | 0.27 | 1 | 1 | cs | TRUE
8 | LV_3619-25_1_3_line_8 | NAYY 4x150 SE | 4 | 8 | 0.080729 | 0.208 | 0.08 | 261 | 0 | 0.27 | 1 | 1 | cs | TRUE
9 | LV_3619-25_1_3_line_9 | NAYY 4x150 SE | 5 | 22 | 0.060948 | 0.208 | 0.08 | 261 | 0 | 0.27 | 1 | 1 | cs | TRUE
10 | LV_3619-25_1_3_line_10 | NAYY 4x150 SE | 5 | 20 | 0.086313 | 0.208 | 0.08 | 261 | 0 | 0.27 | 1 | 1 | cs | TRUE
11 | LV_3619-25_1_3_line_11 | NAYY 4x150 SE | 6 | 7 | 0.088752 | 0.208 | 0.08 | 261 | 0 | 0.27 | 1 | 1 | cs | TRUE
12 | LV_3619-25_1_3_line_12 | NAYY 4x150 SE | 7 | 8 | 0.046104 | 0.208 | 0.08 | 261 | 0 | 0.27 | 1 | 1 | cs | TRUE
13 | LV_3619-25_1_3_line_13 | NAYY 4x150 SE | 9 | 10 | 0.029096 | 0.208 | 0.08 | 261 | 0 | 0.27 | 1 | 1 | cs | TRUE
14 | LV_3619-25_1_3_line_14 | NAYY 4x150 SE | 10 | 11 | 0.046176 | 0.208 | 0.08 | 261 | 0 | 0.27 | 1 | 1 | cs | TRUE
15 | LV_3619-25_1_3_line_15 | NAYY 4x150 SE | 12 | 13 | 0.025399 | 0.208 | 0.08 | 261 | 0 | 0.27 | 1 | 1 | cs | TRUE
16 | LV_3619-25_1_3_line_16 | NAYY 4x150 SE | 12 | 14 | 0.10065 | 0.208 | 0.08 | 261 | 0 | 0.27 | 1 | 1 | cs | TRUE
17 | LV_3619-25_1_3_line_17 | NAYY 4x150 SE | 12 | 15 | 0.072832 | 0.208 | 0.08 | 261 | 0 | 0.27 | 1 | 1 | cs | TRUE
18 | LV_3619-25_1_3_line_18 | NAYY 4x150 SE | 13 | 78 | 0.023693 | 0.208 | 0.08 | 261 | 0 | 0.27 | 1 | 1 | cs | TRUE
19 | LV_3619-25_1_3_line_19 | NAYY 4x150 SE | 16 | 17 | 0.16291 | 0.208 | 0.08 | 261 | 0 | 0.27 | 1 | 1 | cs | TRUE
20 | LV_3619-25_1_3_line_20 | NAYY 4x150 SE | 16 | 18 | 0.14152 | 0.208 | 0.08 | 261 | 0 | 0.27 | 1 | 1 | cs | TRUE
21 | LV_3619-25_1_3_line_21 | NAYY 4x150 SE | 17 | 19 | 0.093219 | 0.208 | 0.08 | 261 | 0 | 0.27 | 1 | 1 | cs | TRUE
22 | LV_3619-25_1_3_line_22 | NAYY 4x150 SE | 18 | 20 | 0.20811 | 0.208 | 0.08 | 261 | 0 | 0.27 | 1 | 1 | cs | TRUE
23 | LV_3619-25_1_3_line_23 | NAYY 4x150 SE | 22 | 24 | 0.010198 | 0.208 | 0.08 | 261 | 0 | 0.27 | 1 | 1 | cs | TRUE
24 | LV_3619-25_1_3_line_24 | NAYY 4x150 SE | 23 | 24 | 0.059275 | 0.208 | 0.08 | 261 | 0 | 0.27 | 1 | 1 | cs | TRUE
25 | LV_3619-25_1_3_line_25 | NAYY 4x150 SE | 25 | 26 | 0.032752 | 0.208 | 0.08 | 261 | 0 | 0.27 | 1 | 1 | cs | TRUE
26 | LV_3619-25_1_3_line_26 | NAYY 4x150 SE | 26 | 27 | 0.063662 | 0.208 | 0.08 | 261 | 0 | 0.27 | 1 | 1 | cs | TRUE
27 | LV_3619-25_1_3_line_27 | NAYY 4x150 SE | 27 | 28 | 0.1094 | 0.208 | 0.08 | 261 | 0 | 0.27 | 1 | 1 | cs | TRUE
28 | LV_3619-25_1_3_line_28 | NAYY 4x150 SE | 28 | 37 | 0.02917 | 0.208 | 0.08 | 261 | 0 | 0.27 | 1 | 1 | cs | TRUE
29 | LV_3619-25_1_3_line_29 | NAYY 4x150 SE | 29 | 34 | 0.028219 | 0.208 | 0.08 | 261 | 0 | 0.27 | 1 | 1 | cs | TRUE
30 | LV_3619-25_1_3_line_30 | NAYY 4x150 SE | 30 | 31 | 0.010601 | 0.208 | 0.08 | 261 | 0 | 0.27 | 1 | 1 | cs | TRUE
31 | LV_3619-25_1_3_line_31 | NAYY 4x150 SE | 31 | 32 | 0.0030121 | 0.208 | 0.08 | 261 | 0 | 0.27 | 1 | 1 | cs | TRUE
32 | LV_3619-25_1_3_line_32 | NAYY 4x150 SE | 32 | 33 | 0.028227 | 0.208 | 0.08 | 261 | 0 | 0.27 | 1 | 1 | cs | TRUE
33 | LV_3619-25_1_3_line_33 | NAYY 4x150 SE | 33 | 79 | 0.036582 | 0.208 | 0.08 | 261 | 0 | 0.27 | 1 | 1 | cs | TRUE
34 | LV_3619-25_1_3_line_34 | NAYY 4x150 SE | 33 | 80 | 0.027039 | 0.208 | 0.08 | 261 | 0 | 0.27 | 1 | 1 | cs | TRUE
35 | LV_3619-25_1_3_line_35 | NAYY 4x150 SE | 34 | 35 | 0.020286 | 0.208 | 0.08 | 261 | 0 | 0.27 | 1 | 1 | cs | TRUE
36 | LV_3619-25_1_3_line_36 | NAYY 4x150 SE | 35 | 36 | 0.0022631 | 0.208 | 0.08 | 261 | 0 | 0.27 | 1 | 1 | cs | TRUE
37 | LV_3619-25_1_3_line_37 | NAYY 4x150 SE | 36 | 80 | 0.08016 | 0.208 | 0.08 | 261 | 0 | 0.27 | 1 | 1 | cs | TRUE
38 | LV_3619-25_1_3_line_38 | NAYY 4x150 SE | 37 | 38 | 0.027507 | 0.208 | 0.08 | 261 | 0 | 0.27 | 1 | 1 | cs | TRUE
39 | LV_3619-25_1_3_line_39 | NAYY 4x150 SE | 38 | 39 | 0.03818 | 0.208 | 0.08 | 261 | 0 | 0.27 | 1 | 1 | cs | TRUE
40 | LV_3619-25_1_3_line_40 | NAYY 4x150 SE | 39 | 40 | 0.15442 | 0.208 | 0.08 | 261 | 0 | 0.27 | 1 | 1 | cs | TRUE
41 | LV_3619-25_1_3_line_41 | NAYY 4x150 SE | 40 | 41 | 0.030931 | 0.208 | 0.08 | 261 | 0 | 0.27 | 1 | 1 | cs | TRUE
42 | LV_3619-25_1_3_line_42 | NAYY 4x150 SE | 41 | 42 | 0.035419 | 0.208 | 0.08 | 261 | 0 | 0.27 | 1 | 1 | cs | TRUE
43 | LV_3619-25_1_3_line_43 | NAYY 4x150 SE | 42 | 43 | 0.041323 | 0.208 | 0.08 | 261 | 0 | 0.27 | 1 | 1 | cs | TRUE
44 | LV_3619-25_1_3_line_44 | NAYY 4x150 SE | 43 | 62 | 0.0024721 | 0.208 | 0.08 | 261 | 0 | 0.27 | 1 | 1 | cs | TRUE
45 | LV_3619-25_1_3_line_45 | NAYY 4x150 SE | 44 | 45 | 0.05514 | 0.208 | 0.08 | 261 | 0 | 0.27 | 1 | 1 | cs | TRUE
46 | LV_3619-25_1_3_line_46 | NAYY 4x150 SE | 44 | 46 | 0.027097 | 0.208 | 0.08 | 261 | 0 | 0.27 | 1 | 1 | cs | TRUE
47 | LV_3619-25_1_3_line_47 | NAYY 4x150 SE | 46 | 47 | 0.18886 | 0.208 | 0.08 | 261 | 0 | 0.27 | 1 | 1 | cs | TRUE
48 | LV_3619-25_1_3_line_48 | NAYY 4x150 SE | 47 | 48 | 0.070881 | 0.208 | 0.08 | 261 | 0 | 0.27 | 1 | 1 | cs | TRUE
49 | LV_3619-25_1_3_line_49 | NAYY 4x150 SE | 48 | 49 | 0.095594 | 0.208 | 0.08 | 261 | 0 | 0.27 | 1 | 1 | cs | TRUE
50 | LV_3619-25_1_3_line_50 | NAYY 4x150 SE | 49 | 60 | 0.01897 | 0.208 | 0.08 | 261 | 0 | 0.27 | 1 | 1 | cs | TRUE
51 | LV_3619-25_1_3_line_51 | NAYY 4x150 SE | 50 | 51 | 0.065842 | 0.208 | 0.08 | 261 | 0 | 0.27 | 1 | 1 | cs | TRUE
52 | LV_3619-25_1_3_line_52 | NAYY 4x150 SE | 50 | 52 | 0.001762 | 0.208 | 0.08 | 261 | 0 | 0.27 | 1 | 1 | cs | TRUE
53 | LV_3619-25_1_3_line_53 | NAYY 4x150 SE | 51 | 53 | 0.038558 | 0.208 | 0.08 | 261 | 0 | 0.27 | 1 | 1 | cs | TRUE
54 | LV_3619-25_1_3_line_54 | NAYY 4x150 SE | 52 | 54 | 0.017159 | 0.208 | 0.08 | 261 | 0 | 0.27 | 1 | 1 | cs | TRUE
55 | LV_3619-25_1_3_line_55 | NAYY 4x150 SE | 53 | 55 | 0.042365 | 0.208 | 0.08 | 261 | 0 | 0.27 | 1 | 1 | cs | TRUE
56 | LV_3619-25_1_3_line_56 | NAYY 4x150 SE | 54 | 56 | 0.0029268 | 0.208 | 0.08 | 261 | 0 | 0.27 | 1 | 1 | cs | TRUE
57 | LV_3619-25_1_3_line_57 | NAYY 4x150 SE | 55 | 57 | 0.0057476 | 0.208 | 0.08 | 261 | 0 | 0.27 | 1 | 1 | cs | TRUE
58 | LV_3619-25_1_3_line_58 | NAYY 4x150 SE | 56 | 58 | 0.016035 | 0.208 | 0.08 | 261 | 0 | 0.27 | 1 | 1 | cs | TRUE
59 | LV_3619-25_1_3_line_59 | NAYY 4x150 SE | 57 | 70 | 0.01905 | 0.208 | 0.08 | 261 | 0 | 0.27 | 1 | 1 | cs | TRUE
60 | LV_3619-25_1_3_line_60 | NAYY 4x150 SE | 57 | 69 | 0.019282 | 0.208 | 0.08 | 261 | 0 | 0.27 | 1 | 1 | cs | TRUE
61 | LV_3619-25_1_3_line_61 | NAYY 4x150 SE | 58 | 59 | 0.019924 | 0.208 | 0.08 | 261 | 0 | 0.27 | 1 | 1 | cs | TRUE
62 | LV_3619-25_1_3_line_62 | NAYY 4x150 SE | 59 | 60 | 0.0010718 | 0.208 | 0.08 | 261 | 0 | 0.27 | 1 | 1 | cs | TRUE
63 | LV_3619-25_1_3_line_63 | NAYY 4x150 SE | 60 | 61 | 0.041578 | 0.208 | 0.08 | 261 | 0 | 0.27 | 1 | 1 | cs | TRUE
64 | LV_3619-25_1_3_line_64 | NAYY 4x150 SE | 62 | 63 | 0.021382 | 0.208 | 0.08 | 261 | 0 | 0.27 | 1 | 1 | cs | TRUE
65 | LV_3619-25_1_3_line_65 | NAYY 4x150 SE | 63 | 64 | 0.010168 | 0.208 | 0.08 | 261 | 0 | 0.27 | 1 | 1 | cs | TRUE
66 | LV_3619-25_1_3_line_66 | NAYY 4x150 SE | 64 | 65 | 0.021356 | 0.208 | 0.08 | 261 | 0 | 0.27 | 1 | 1 | cs | TRUE
67 | LV_3619-25_1_3_line_67 | NAYY 4x150 SE | 65 | 66 | 0.0088083 | 0.208 | 0.08 | 261 | 0 | 0.27 | 1 | 1 | cs | TRUE
68 | LV_3619-25_1_3_line_68 | NAYY 4x150 SE | 66 | 67 | 0.00257 | 0.208 | 0.08 | 261 | 0 | 0.27 | 1 | 1 | cs | TRUE
69 | LV_3619-25_1_3_line_69 | NAYY 4x150 SE | 67 | 68 | 0.018489 | 0.208 | 0.08 | 261 | 0 | 0.27 | 1 | 1 | cs | TRUE
70 | LV_3619-25_1_3_line_70 | NAYY 4x150 SE | 68 | 69 | 0.0065133 | 0.208 | 0.08 | 261 | 0 | 0.27 | 1 | 1 | cs | TRUE
71 | LV_3619-25_1_3_line_71 | NAYY 4x150 SE | 70 | 71 | 0.012874 | 0.208 | 0.08 | 261 | 0 | 0.27 | 1 | 1 | cs | TRUE
72 | LV_3619-25_1_3_line_72 | NAYY 4x150 SE | 71 | 72 | 0.00015368 | 0.208 | 0.08 | 261 | 0 | 0.27 | 1 | 1 | cs | TRUE
73 | LV_3619-25_1_3_line_73 | NAYY 4x150 SE | 72 | 73 | 0.0012311 | 0.208 | 0.08 | 261 | 0 | 0.27 | 1 | 1 | cs | TRUE
74 | LV_3619-25_1_3_line_74 | NAYY 4x150 SE | 73 | 74 | 0.011945 | 0.208 | 0.08 | 261 | 0 | 0.27 | 1 | 1 | cs | TRUE
75 | LV_3619-25_1_3_line_75 | NAYY 4x150 SE | 74 | 75 | 0.012885 | 0.208 | 0.08 | 261 | 0 | 0.27 | 1 | 1 | cs | TRUE
76 | LV_3619-25_1_3_line_76 | NAYY 4x150 SE | 75 | 76 | 0.012477 | 0.208 | 0.08 | 261 | 0 | 0.27 | 1 | 1 | cs | TRUE
77 | LV_3619-25_1_3_line_77 | NAYY 4x150 SE | 76 | 77 | 0.015785 | 0.208 | 0.08 | 261 | 0 | 0.27 | 1 | 1 | cs | TRUE
78 | LV_3619-25_1_3_line_78 | NAYY 4x150 SE | 77 | 86 | 0.0013902 | 0.208 | 0.08 | 261 | 0 | 0.27 | 1 | 1 | cs | TRUE
79 | LV_3619-25_1_3_line_79 | NAYY 4x150 SE | 78 | 79 | 0.0094109 | 0.208 | 0.08 | 261 | 0 | 0.27 | 1 | 1 | cs | TRUE
80 | LV_3619-25_1_3_line_80 | NAYY 4x150 SE | 80 | 81 | 0.046102 | 0.208 | 0.08 | 261 | 0 | 0.27 | 1 | 1 | cs | TRUE
81 | LV_3619-25_1_3_line_81 | NAYY 4x150 SE | 81 | 82 | 0.02496 | 0.208 | 0.08 | 261 | 0 | 0.27 | 1 | 2 | cs | TRUE
82 | LV_3619-25_1_3_line_82 | NAYY 4x150 SE | 82 | 83 | 0.0019129 | 0.208 | 0.08 | 261 | 0 | 0.27 | 1 | 1 | cs | TRUE
83 | LV_3619-25_1_3_line_83 | NAYY 4x150 SE | 83 | 84 | 0.01211 | 0.208 | 0.08 | 261 | 0 | 0.27 | 1 | 1 | cs | TRUE
84 | LV_3619-25_1_3_line_84 | NAYY 4x150 SE | 84 | 85 | 0.00034127 | 0.208 | 0.08 | 261 | 0 | 0.27 | 1 | 1 | cs | TRUE
85 | LV_3619-25_1_3_line_85 | NAYY 4x150 SE | 85 | 86 | 0.017897 | 0.208 | 0.08 | 261 | 0 | 0.27 | 1 | 1 | cs | TRUE

## trafo
| name | std_type | hv_bus | lv_bus | sn_mva | vn_hv_kv | vn_lv_kv | vk_percent | vkr_percent | pfe_kw | i0_percent | shift_degree | tap_side | tap_neutral | tap_min | tap_max | tap_step_percent | tap_step_degree | tap_pos | tap_phase_shifter | parallel | df | in_service
0 | LV_3619-25_1_3_trafo_125 | 0.25 MVA 20/0.4 kV | 87 | 81 | 0.25 | 20 | 0.4 | 6 | 1.44 | 0.8 | 0.32 | 150 | hv | 0 | -2 | 2 | 2.5 | 0 | 0 | FALSE | 1 | 1 | TRUE

## line_geodata
| x0 | y0 | x1 | y1 | x2 | y2 | x3 | y3 | x4 | y4 | x5 | y5 | x6 | y6 | x7 | y7 | x8 | y8 | x9 | y9 | x10 | y10 | x11 | y11 | x12 | y12 | x13 | y13 | x14 | y14 | x15 | y15
0 | 2733098.4467 | 1183172.759 | 2733100.1999 | 1183171.2566 | 2733114.2486 | 1183148.796 | 2733133.354 | 1183138.6905 | 2733153.215 | 1183132.3936 | 2733165.1431 | 1183127.3436 | 2733172.6626 | 1183122.0178 | 2733176.6856 | 1183118.4696
1 | 2733176.6856 | 1183118.4696 | 2733188.8828 | 1183107.7118 | 2733191.7049 | 1183105.9162
2 | 2733323.5685 | 1183187.6942 | 2733228.0312 | 1183282.7065
3 | 2733228.0312 | 1183282.7065 | 2733500.0066 | 1183868.6116
4 | 2733228.0312 | 1183282.7065 | 2733288.812 | 1183604.8548
5 | 2733323.5685 | 1183187.6942 | 2733322.0715 | 1183186.3437 | 2733319.9471 | 1183182.6159 | 2733321.923 | 1183179.2907 | 2733344.7095 | 1183169.2121 | 2733350.2804 | 1183167.0233 | 2733383.3648 | 1183167.1485 | 2733419.5717 | 1183167.3323 | 2733433.3403 | 1183169.8407 | 2733449.4043 | 1183172.5115 | 2733463.8672 | 1183172.6559 | 2733473.4879 | 1183172.103 | 2733490.7285 | 1183167.2166 | 2733513.5495 | 1183163.4888 | 2733532.068 | 1183162.2671 | 2733541.0437 | 1183161.2021
6 | 2733375.5997 | 1183197.5543 | 2733360.1309 | 1183197.9993 | 2733328.1887 | 1183191.8618 | 2733323.5685 | 1183187.6942
7 | 2733500.0066 | 1183868.6116 | 2733528.7187 | 1183858.4657 | 2733545.4944 | 1183854.1363 | 2733562.139 | 1183855.3414 | 2733562.6578 | 1183855.5079
8 | 2733549.8721 | 1183930.0804 | 2733546.244 | 1183915.722 | 2733516.9269 | 1183885.8794 | 2733500.0066 | 1183868.6116
9 | 2733228.7492 | 1183615.1982 | 2733235.7995 | 1183613.8718 | 2733288.812 | 1183604.8548
10 | 2733374.931 | 1183610.6418 | 2733288.812 | 1183604.8548 | 2733288.812 | 1183604.8548
11 | 2733428.9626 | 1183983.4176 | 2733458.7173 | 1183970.2136 | 2733512.1518 | 1183952.8026
12 | 2733549.8721 | 1183930.0804 | 2733544.191 | 1183940.3172 | 2733517.5205 | 1183951.0533 | 2733512.1518 | 1183952.8026
13 | 2733562.6578 | 1183855.5079 | 2733590.3618 | 1183864.3996
14 | 2733590.3618 | 1183864.3996 | 2733590.3618 | 1183864.3996 | 2733633.6402 | 1183880.499
15 | 2733771.4404 | 1183195.7081 | 2733747.4694 | 1183187.3101
16 | 2733771.4404 | 1183195.7081 | 2733824.4032 | 1183206.2095 | 2733837.2648 | 1183210.3332 | 2733865.4489 | 1183219.5363 | 2733868.6946 | 1183220.8495
17 | 2733771.4404 | 1183195.7081 | 2733843.8866 | 1183188.224
18 | 2733725.1086 | 1183179.4761 | 2733747.4694 | 1183187.3101
19 | 2733426.408 | 1183699.4787 | 2733421.8246 | 1183702.1329 | 2733399.347 | 1183717.9667 | 2733370.4293 | 1183728.7535 | 2733350.7812 | 1183731.3961 | 2733325.2095 | 1183730.8267 | 2733314.5607 | 1183731.6349 | 2733303.9262 | 1183737.9698 | 2733290.2553 | 1183760.9832 | 2733287.8748 | 1183764.2258
20 | 2733426.408 | 1183699.4787 | 2733451.705 | 1183684.8295 | 2733483.8616 | 1183675.7387 | 2733514.4029 | 1183665.8004 | 2733525.0515 | 1183666.0378 | 2733547.9459 | 1183668.1829 | 2733561.0448 | 1183668.475 | 2733561.0448 | 1183668.475
21 | 2733287.8748 | 1183764.2258 | 2733250.5139 | 1183815.1183 | 2733233.5982 | 1183839.998
22 | 2733374.931 | 1183610.6418 | 2733409.0958 | 1183611.1804 | 2733464.5715 | 1183622.2129 | 2733518.3511 | 1183635.6654 | 2733554.9504 | 1183647.9236 | 2733562.9044 | 1183658.7202 | 2733561.0448 | 1183668.475
23 | 2733218.7275 | 1183617.0836 | 2733228.7492 | 1183615.1982
24 | 2733218.7275 | 1183617.0836 | 2733213.4761 | 1183621.0699 | 2733172.1263 | 1183653.7136
25 | 2733221.2279 | 1183092.2431 | 2733216.7275 | 1183093.7756 | 2733203.5567 | 1183098.3753 | 2733191.7049 | 1183105.9162
26 | 2733281.4915 | 1183071.721 | 2733221.2279 | 1183092.2431
27 | 2733281.4915 | 1183071.721 | 2733313.2721 | 1183068.3363 | 2733322.2378 | 1183068.736 | 2733383.1099 | 1183076.0515 | 2733390.2648 | 1183075.9062
28 | 2733390.2648 | 1183075.9062 | 2733397.7355 | 1183075.7545 | 2733419.3264 | 1183073.6055
29 | 2733541.0437 | 1183161.2021 | 2733552.7373 | 1183159.8146 | 2733566.9644 | 1183157.1741 | 2733568.878 | 1183156.6924
30 | 2733643.8272 | 1183163.1043 | 2733650.9621 | 1183160.7604 | 2733654.0068 | 1183160.2308
31 | 2733654.0068 | 1183160.2308 | 2733656.9744 | 1183159.7146
32 | 2733684.7581 | 1183160.147 | 2733670.0545 | 1183157.4392 | 2733656.9744 | 1183159.7146
33 | 2733684.7581 | 1183160.147 | 2733693.2229 | 1183168.6089 | 2733696.3596 | 1183171.1141 | 2733700.2788 | 1183172.7806 | 2733716.1977 | 1183176.4654
34 | 2733684.7581 | 1183160.147 | 2733681.1646 | 1183155.8636 | 2733676.2305 | 1183151.4169 | 2733672.0063 | 1183146.9859 | 2733670.6067 | 1183144.6752 | 2733669.7111 | 1183141.6863 | 2733669.286 | 1183138.8302
35 | 2733568.878 | 1183156.6924 | 2733582.8718 | 1183153.17 | 2733588.3935 | 1183151.2207
36 | 2733590.5275 | 1183150.4673 | 2733588.3935 | 1183151.2207
37 | 2733669.286 | 1183138.8302 | 2733665.2198 | 1183138.2724 | 2733661.6215 | 1183137.9697 | 2733651.0142 | 1183139.6011 | 2733636.0836 | 1183142.2702 | 2733621.022 | 1183144.3137 | 2733603.3729 | 1183145.9326 | 2733590.5275 | 1183150.4673
38 | 2733419.3264 | 1183073.6055 | 2733424.4819 | 1183073.0923 | 2733446.6356 | 1183070.3204
39 | 2733446.6356 | 1183070.3204 | 2733459.4084 | 1183068.7222 | 2733483.3998 | 1183066.6437 | 2733484.6256 | 1183066.6684
40 | 2733484.6256 | 1183066.6684 | 2733499.1117 | 1183066.9606 | 2733513.848 | 1183068.9014 | 2733555.2966 | 1183078.61 | 2733599.5729 | 1183087.9038 | 2733620.6517 | 1183091.7544 | 2733636.0561 | 1183095.3851
41 | 2733636.0561 | 1183095.3851 | 2733639.8291 | 1183096.2743 | 2733649.0091 | 1183097.6801 | 2733657.1619 | 1183097.5396 | 2733666.7627 | 1183097.0428
42 | 2733702.1455 | 1183095.7526 | 2733693.6447 | 1183095.6518 | 2733666.7627 | 1183097.0428
43 | 2733743.2989 | 1183098.9746 | 2733730.9271 | 1183097.2959 | 2733712.7728 | 1183095.8787 | 2733702.1455 | 1183095.7526
44 | 2733743.2989 | 1183098.9746 | 2733745.7486 | 1183099.307
45 | 2733656.4856 | 1182933.43 | 2733649.324 | 1182930.2266 | 2733639.9032 | 1182930.0164 | 2733628.2452 | 1182938.3294 | 2733618.8562 | 1182936.6967 | 2733614.551 | 1182930.7517 | 2733610.7088 | 1182925.2841 | 2733610.7088 | 1182925.2841
46 | 2733681.6036 | 1182943.2008 | 2733675.1307 | 1182939.587 | 2733662.3016 | 1182936.0315 | 2733656.4856 | 1182933.43
47 | 2733856.6105 | 1182932.1982 | 2733847.9509 | 1182925.2662 | 2733839.5059 | 1182927.5349 | 2733829.1989 | 1182921.1777 | 2733816.3298 | 1182928.6405 | 2733792.1361 | 1182938.7192 | 2733767.4333 | 1182943.894 | 2733744.8132 | 1182947.4697 | 2733730.0986 | 1182945.918 | 2733720.4693 | 1182936.9185 | 2733707.2199 | 1182942.9497 | 2733681.6036 | 1182943.2008
48 | 2733856.6105 | 1182932.1982 | 2733838.3714 | 1182941.3868 | 2733822.2897 | 1182950.4235 | 2733811.7054 | 1182956.8254 | 2733798.9148 | 1182965.224 | 2733794.9883 | 1182967.0732
49 | 2733794.9883 | 1182967.0732 | 2733786.4944 | 1182971.0734 | 2733770.9254 | 1182975.6294 | 2733758.1613 | 1182978.4022 | 2733756.2364 | 1182981.8285 | 2733756.1247 | 1182986.8298 | 2733756.5253 | 1183001.0384 | 2733756.8292 | 1183015.1337 | 2733758.8183 | 1183026.6201 | 2733760.177 | 1183034.5231 | 2733760.177 | 1183034.5231
50 | 2733779.134 | 1183035.2356 | 2733760.177 | 1183034.5231
51 | 2733899.1433 | 1183066.3058 | 2733883.5976 | 1183062.6557 | 2733859.9349 | 1183057.5344 | 2733845.677 | 1183050.2549 | 2733836.5633 | 1183047.0704
52 | 2733834.8999 | 1183046.4892 | 2733836.5633 | 1183047.0704
53 | 2733899.1433 | 1183066.3058 | 2733898.6784 | 1183087.1001 | 2733899.7641 | 1183104.8156
54 | 2733834.8999 | 1183046.4892 | 2733818.267 | 1183042.2721
55 | 2733899.7641 | 1183104.8156 | 2733868.9927 | 1183113.9574 | 2733858.7569 | 1183114.7265
56 | 2733815.43 | 1183041.5528 | 2733818.267 | 1183042.2721
57 | 2733853.0255 | 1183115.1572 | 2733858.7569 | 1183114.7265
58 | 2733815.43 | 1183041.5528 | 2733799.8871 | 1183037.6121
59 | 2733853.0255 | 1183115.1572 | 2733843.8046 | 1183119.3434 | 2733836.085 | 1183123.8188
60 | 2733853.0255 | 1183115.1572 | 2733834.2651 | 1183110.7021
61 | 2733799.8871 | 1183037.6121 | 2733792.5274 | 1183035.7461 | 2733780.2051 | 1183035.2765
62 | 2733779.134 | 1183035.2356 | 2733780.2051 | 1183035.2765
63 | 2733779.134 | 1183035.2356 | 2733780.9459 | 1182993.6969
64 | 2733745.7486 | 1183099.307 | 2733757.4116 | 1183100.8896 | 2733766.9374 | 1183102.1771
65 | 2733777.0176 | 1183103.5006 | 2733776.3348 | 1183103.4472 | 2733766.9374 | 1183102.1771
66 | 2733777.0176 | 1183103.5006 | 2733791.2868 | 1183104.6152 | 2733798.2692 | 1183105.5435
67 | 2733807.0006 | 1183106.7043 | 2733798.2692 | 1183105.5435
68 | 2733807.0006 | 1183106.7043 | 2733809.5482 | 1183107.043
69 | 2733827.8758 | 1183109.4796 | 2733809.5482 | 1183107.043
70 | 2733827.8758 | 1183109.4796 | 2733830.6961 | 1183109.8546 | 2733834.2651 | 1183110.7021
71 | 2733836.085 | 1183123.8188 | 2733833.8688 | 1183125.1037 | 2733826.6299 | 1183130.1459 | 2733825.3344 | 1183130.8836
72 | 2733825.2009 | 1183130.9597 | 2733825.3344 | 1183130.8836
73 | 2733825.2009 | 1183130.9597 | 2733824.1311 | 1183131.5689 | 2733824.1311 | 1183131.5689
74 | 2733824.1311 | 1183131.5689 | 2733819.9335 | 1183133.132 | 2733814.9676 | 1183134.2108 | 2733812.597 | 1183134.4598
75 | 2733799.7737 | 1183135.6924 | 2733801.7842 | 1183135.5953 | 2733812.597 | 1183134.4598
76 | 2733787.3113 | 1183136.2946 | 2733799.7737 | 1183135.6924
77 | 2733771.5511 | 1183137.1293 | 2733772.3541 | 1183137.0172 | 2733787.3113 | 1183136.2946
78 | 2733771.5511 | 1183137.1293 | 2733770.1743 | 1183137.3215
79 | 2733716.1977 | 1183176.4654 | 2733717.1325 | 1183176.6818 | 2733725.1086 | 1183179.4761
80 | 2733669.286 | 1183138.8302 | 2733677.7961 | 1183137.052 | 2733684.0294 | 1183137.3579 | 2733690.3638 | 1183138.6113 | 2733696.2756 | 1183139.9775 | 2733709.0944 | 1183143.9776 | 2733714.1645 | 1183145.1936
81 | 2733714.1645 | 1183145.1936 | 2733716.4561 | 1183145.7432 | 2733724.1024 | 1183146.392 | 2733732.2091 | 1183146.2617 | 2733738.9797 | 1183145.4233
82 | 2733738.9797 | 1183145.4233 | 2733738.9797 | 1183145.4233 | 2733740.8185 | 1183144.8961
83 | 2733752.4593 | 1183141.559 | 2733740.8185 | 1183144.8961
84 | 2733752.4593 | 1183141.559 | 2733752.7874 | 1183141.4649
85 | 2733752.7874 | 1183141.4649 | 2733758.8432 | 1183139.7289 | 2733766.5848 | 1183137.8224 | 2733770.1743 | 1183137.3215

## bus_geodata
| x | y | coords
0 | 2733098.4467 | 1183172.759
1 | 2733176.6856 | 1183118.4696
2 | 2733228.0312 | 1183282.7065
3 | 2733323.5685 | 1183187.6942
4 | 2733500.0066 | 1183868.6116
5 | 2733288.812 | 1183604.8548
6 | 2733428.9626 | 1183983.4176
7 | 2733512.1517 | 1183952.8026
8 | 2733549.8721 | 1183930.0804
9 | 2733562.6578 | 1183855.5079
10 | 2733590.3618 | 1183864.3996
11 | 2733633.6402 | 1183880.499
12 | 2733771.4404 | 1183195.7081
13 | 2733747.4694 | 1183187.3101
14 | 2733868.6946 | 1183220.8495
15 | 2733843.8866 | 1183188.224
16 | 2733426.408 | 1183699.4787
17 | 2733287.8748 | 1183764.2258
18 | 2733561.0448 | 1183668.475
19 | 2733233.5982 | 1183839.998
20 | 2733374.931 | 1183610.6418
21 | 2733375.5997 | 1183197.5543
22 | 2733228.7492 | 1183615.1982
23 | 2733172.1263 | 1183653.7136
24 | 2733218.7275 | 1183617.0836
25 | 2733191.7049 | 1183105.9162
26 | 2733221.2279 | 1183092.2431
27 | 2733281.4915 | 1183071.721
28 | 2733390.2648 | 1183075.9062
29 | 2733541.0437 | 1183161.2021
30 | 2733643.8272 | 1183163.1043
31 | 2733654.0068 | 1183160.2308
32 | 2733656.9744 | 1183159.7146
33 | 2733684.7581 | 1183160.147
34 | 2733568.878 | 1183156.6924
35 | 2733588.3935 | 1183151.2207
36 | 2733590.5275 | 1183150.4673
37 | 2733419.3264 | 1183073.6055
38 | 2733446.6356 | 1183070.3204
39 | 2733484.6256 | 1183066.6684
40 | 2733636.0561 | 1183095.3851
41 | 2733666.7627 | 1183097.0428
42 | 2733702.1455 | 1183095.7526
43 | 2733743.2989 | 1183098.9746
44 | 2733656.4856 | 1182933.43
45 | 2733610.7088 | 1182925.2841
46 | 2733681.6036 | 1182943.2008
47 | 2733856.6105 | 1182932.1982
48 | 2733794.9883 | 1182967.0731
49 | 2733760.177 | 1183034.5231
50 | 2733836.5633 | 1183047.0704
51 | 2733899.1433 | 1183066.3058
52 | 2733834.8999 | 1183046.4892
53 | 2733899.7641 | 1183104.8156
54 | 2733818.267 | 1183042.2721
55 | 2733858.7569 | 1183114.7265
56 | 2733815.43 | 1183041.5528
57 | 2733853.0255 | 1183115.1572
58 | 2733799.8871 | 1183037.6121
59 | 2733780.2051 | 1183035.2765
60 | 2733779.134 | 1183035.2356
61 | 2733780.9459 | 1182993.6969
62 | 2733745.7486 | 1183099.307
63 | 2733766.9374 | 1183102.1771
64 | 2733777.0176 | 1183103.5006
65 | 2733798.2692 | 1183105.5435
66 | 2733807.0006 | 1183106.7043
67 | 2733809.5482 | 1183107.043
68 | 2733827.8758 | 1183109.4796
69 | 2733834.2651 | 1183110.7021
70 | 2733836.085 | 1183123.8188
71 | 2733825.3344 | 1183130.8836
72 | 2733825.2009 | 1183130.9597
73 | 2733824.1311 | 1183131.5689
74 | 2733812.597 | 1183134.4598
75 | 2733799.7737 | 1183135.6924
76 | 2733787.3113 | 1183136.2946
77 | 2733771.5511 | 1183137.1293
78 | 2733725.1086 | 1183179.4761
79 | 2733716.1977 | 1183176.4654
80 | 2733669.286 | 1183138.8302
81 | 2733714.1645 | 1183145.1936
82 | 2733738.9797 | 1183145.4233
83 | 2733740.8185 | 1183144.8961
84 | 2733752.4593 | 1183141.559
85 | 2733752.7874 | 1183141.4649
86 | 2733770.1743 | 1183137.3215
87 | 2733669.286 | 1183138.8302

## line_std_types
| c_nf_per_km | r_ohm_per_km | x_ohm_per_km | max_i_ka | type | q_mm2 | alpha | voltage_rating
NAYY 4x50 SE | 210 | 0.642 | 0.083 | 0.142 | cs | 50 | 0.00403 | LV
NAYY 4x120 SE | 264 | 0.225 | 0.08 | 0.242 | cs | 120 | 0.00403 | LV
NAYY 4x150 SE | 261 | 0.208 | 0.08 | 0.27 | cs | 150 | 0.00403 | LV
NA2XS2Y 1x95 RM/25 12/20 kV | 216 | 0.313 | 0.132 | 0.252 | cs | 95 | 0.00403 | MV
NA2XS2Y 1x185 RM/25 12/20 kV | 273 | 0.161 | 0.117 | 0.362 | cs | 185 | 0.00403 | MV
NA2XS2Y 1x240 RM/25 12/20 kV | 304 | 0.122 | 0.112 | 0.421 | cs | 240 | 0.00403 | MV
NA2XS2Y 1x95 RM/25 6/10 kV | 315 | 0.313 | 0.123 | 0.249 | cs | 95 | 0.00403 | MV
NA2XS2Y 1x185 RM/25 6/10 kV | 406 | 0.161 | 0.11 | 0.358 | cs | 185 | 0.00403 | MV
NA2XS2Y 1x240 RM/25 6/10 kV | 456 | 0.122 | 0.105 | 0.416 | cs | 240 | 0.00403 | MV
NA2XS2Y 1x150 RM/25 12/20 kV | 250 | 0.206 | 0.116 | 0.319 | cs | 150 | 0.00403 | MV
NA2XS2Y 1x120 RM/25 12/20 kV | 230 | 0.253 | 0.119 | 0.283 | cs | 120 | 0.00403 | MV
NA2XS2Y 1x70 RM/25 12/20 kV | 190 | 0.443 | 0.132 | 0.22 | cs | 70 | 0.00403 | MV
NA2XS2Y 1x150 RM/25 6/10 kV | 360 | 0.206 | 0.11 | 0.315 | cs | 150 | 0.00403 | MV
NA2XS2Y 1x120 RM/25 6/10 kV | 340 | 0.253 | 0.113 | 0.28 | cs | 120 | 0.00403 | MV
NA2XS2Y 1x70 RM/25 6/10 kV | 280 | 0.443 | 0.123 | 0.217 | cs | 70 | 0.00403 | MV
N2XS(FL)2Y 1x120 RM/35 64/110 kV | 112 | 0.153 | 0.166 | 0.366 | cs | 120 | 0.00393 | HV
N2XS(FL)2Y 1x185 RM/35 64/110 kV | 125 | 0.099 | 0.156 | 0.457 | cs | 185 | 0.00393 | HV
N2XS(FL)2Y 1x240 RM/35 64/110 kV | 135 | 0.075 | 0.149 | 0.526 | cs | 240 | 0.00393 | HV
N2XS(FL)2Y 1x300 RM/35 64/110 kV | 144 | 0.06 | 0.144 | 0.588 | cs | 300 | 0.00393 | HV
15-AL1/3-ST1A 0.4 | 11 | 1.8769 | 0.35 | 0.105 | ol | 16 | 0.00403 | LV
24-AL1/4-ST1A 0.4 | 11.25 | 1.2012 | 0.335 | 0.14 | ol | 24 | 0.00403 | LV
48-AL1/8-ST1A 0.4 | 12.2 | 0.5939 | 0.3 | 0.21 | ol | 48 | 0.00403 | LV
94-AL1/15-ST1A 0.4 | 13.2 | 0.306 | 0.29 | 0.35 | ol | 94 | 0.00403 | LV
34-AL1/6-ST1A 10.0 | 9.7 | 0.8342 | 0.36 | 0.17 | ol | 34 | 0.00403 | MV
48-AL1/8-ST1A 10.0 | 10.1 | 0.5939 | 0.35 | 0.21 | ol | 48 | 0.00403 | MV
70-AL1/11-ST1A 10.0 | 10.4 | 0.4132 | 0.339 | 0.29 | ol | 70 | 0.00403 | MV
94-AL1/15-ST1A 10.0 | 10.75 | 0.306 | 0.33 | 0.35 | ol | 94 | 0.00403 | MV
122-AL1/20-ST1A 10.0 | 11.1 | 0.2376 | 0.323 | 0.41 | ol | 122 | 0.00403 | MV
149-AL1/24-ST1A 10.0 | 11.25 | 0.194 | 0.315 | 0.47 | ol | 149 | 0.00403 | MV
34-AL1/6-ST1A 20.0 | 9.15 | 0.8342 | 0.382 | 0.17 | ol | 34 | 0.00403 | MV
48-AL1/8-ST1A 20.0 | 9.5 | 0.5939 | 0.372 | 0.21 | ol | 48 | 0.00403 | MV
70-AL1/11-ST1A 20.0 | 9.7 | 0.4132 | 0.36 | 0.29 | ol | 70 | 0.00403 | MV
94-AL1/15-ST1A 20.0 | 10 | 0.306 | 0.35 | 0.35 | ol | 94 | 0.00403 | MV
122-AL1/20-ST1A 20.0 | 10.3 | 0.2376 | 0.344 | 0.41 | ol | 122 | 0.00403 | MV
149-AL1/24-ST1A 20.0 | 10.5 | 0.194 | 0.337 | 0.47 | ol | 149 | 0.00403 | MV
184-AL1/30-ST1A 20.0 | 10.75 | 0.1571 | 0.33 | 0.535 | ol | 184 | 0.00403 | MV
243-AL1/39-ST1A 20.0 | 11 | 0.1188 | 0.32 | 0.645 | ol | 243 | 0.00403 | MV
48-AL1/8-ST1A 110.0 | 8 | 0.5939 | 0.46 | 0.21 | ol | 48 | 0.00403 | HV
70-AL1/11-ST1A 110.0 | 8.4 | 0.4132 | 0.45 | 0.29 | ol | 70 | 0.00403 | HV
94-AL1/15-ST1A 110.0 | 8.65 | 0.306 | 0.44 | 0.35 | ol | 94 | 0.00403 | HV
122-AL1/20-ST1A 110.0 | 8.5 | 0.2376 | 0.43 | 0.41 | ol | 122 | 0.00403 | HV
149-AL1/24-ST1A 110.0 | 8.75 | 0.194 | 0.41 | 0.47 | ol | 149 | 0.00403 | HV
184-AL1/30-ST1A 110.0 | 8.8 | 0.1571 | 0.4 | 0.535 | ol | 184 | 0.00403 | HV
243-AL1/39-ST1A 110.0 | 9 | 0.1188 | 0.39 | 0.645 | ol | 243 | 0.00403 | HV
305-AL1/39-ST1A 110.0 | 9.2 | 0.0949 | 0.38 | 0.74 | ol | 305 | 0.00403 | HV
490-AL1/64-ST1A 110.0 | 9.75 | 0.059 | 0.37 | 0.96 | ol | 490 | 0.00403 | HV
679-AL1/86-ST1A 110.0 | 9.95 | 0.042 | 0.36 | 1.15 | ol | 679 | 0.00403 | HV
490-AL1/64-ST1A 220.0 | 10 | 0.059 | 0.285 | 0.96 | ol | 490 | 0.00403 | HV
679-AL1/86-ST1A 220.0 | 11.7 | 0.042 | 0.275 | 1.15 | ol | 679 | 0.00403 | HV
490-AL1/64-ST1A 380.0 | 11 | 0.059 | 0.253 | 0.96 | ol | 490 | 0.00403 | HV
679-AL1/86-ST1A 380.0 | 14.6 | 0.042 | 0.25 | 1.15 | ol | 679 | 0.00403 | HV

## trafo_std_types
| i0_percent | pfe_kw | vkr_percent | sn_mva | vn_lv_kv | vn_hv_kv | vk_percent | shift_degree | vector_group | tap_side | tap_neutral | tap_min | tap_max | tap_step_degree | tap_step_percent | tap_phase_shifter
160 MVA 380/110 kV | 0.06 | 60 | 0.25 | 160 | 110 | 380 | 12.2 | 0 | Yy0 | hv | 0 | -9 | 9 | 0 | 1.5 | FALSE
100 MVA 220/110 kV | 0.06 | 55 | 0.26 | 100 | 110 | 220 | 12 | 0 | Yy0 | hv | 0 | -9 | 9 | 0 | 1.5 | FALSE
63 MVA 110/20 kV | 0.04 | 22 | 0.32 | 63 | 20 | 110 | 18 | 150 | YNd5 | hv | 0 | -9 | 9 | 0 | 1.5 | FALSE
40 MVA 110/20 kV | 0.05 | 18 | 0.34 | 40 | 20 | 110 | 16.2 | 150 | YNd5 | hv | 0 | -9 | 9 | 0 | 1.5 | FALSE
25 MVA 110/20 kV | 0.07 | 14 | 0.41 | 25 | 20 | 110 | 12 | 150 | YNd5 | hv | 0 | -9 | 9 | 0 | 1.5 | FALSE
63 MVA 110/10 kV | 0.04 | 22 | 0.32 | 63 | 10 | 110 | 18 | 150 | YNd5 | hv | 0 | -9 | 9 | 0 | 1.5 | FALSE
40 MVA 110/10 kV | 0.05 | 18 | 0.34 | 40 | 10 | 110 | 16.2 | 150 | YNd5 | hv | 0 | -9 | 9 | 0 | 1.5 | FALSE
25 MVA 110/10 kV | 0.07 | 14 | 0.41 | 25 | 10 | 110 | 12 | 150 | YNd5 | hv | 0 | -9 | 9 | 0 | 1.5 | FALSE
0.25 MVA 20/0.4 kV | 0.32 | 0.8 | 1.44 | 0.25 | 0.4 | 20 | 6 | 150 | Yzn5 | hv | 0 | -2 | 2 | 0 | 2.5 | FALSE
0.4 MVA 20/0.4 kV | 0.3375 | 1.35 | 1.425 | 0.4 | 0.4 | 20 | 6 | 150 | Dyn5 | hv | 0 | -2 | 2 | 0 | 2.5 | FALSE
0.63 MVA 20/0.4 kV | 0.2619 | 1.65 | 1.206 | 0.63 | 0.4 | 20 | 6 | 150 | Dyn5 | hv | 0 | -2 | 2 | 0 | 2.5 | FALSE
0.25 MVA 10/0.4 kV | 0.24 | 0.6 | 1.2 | 0.25 | 0.4 | 10 | 4 | 150 | Dyn5 | hv | 0 | -2 | 2 | 0 | 2.5 | FALSE
0.4 MVA 10/0.4 kV | 0.2375 | 0.95 | 1.325 | 0.4 | 0.4 | 10 | 4 | 150 | Dyn5 | hv | 0 | -2 | 2 | 0 | 2.5 | FALSE
0.63 MVA 10/0.4 kV | 0.1873 | 1.18 | 1.0794 | 0.63 | 0.4 | 10 | 4 | 150 | Dyn5 | hv | 0 | -2 | 2 | 0 | 2.5 | FALSE

## trafo3w_std_types
| sn_hv_mva | sn_mv_mva | sn_lv_mva | vn_hv_kv | vn_mv_kv | vn_lv_kv | vk_hv_percent | vk_mv_percent | vk_lv_percent | vkr_hv_percent | vkr_mv_percent | vkr_lv_percent | pfe_kw | i0_percent | shift_mv_degree | shift_lv_degree | vector_group | tap_side | tap_neutral | tap_min | tap_max | tap_step_percent
63/25/38 MVA 110/20/10 kV | 63 | 25 | 38 | 110 | 20 | 10 | 10.4 | 10.4 | 10.4 | 0.28 | 0.32 | 0.35 | 35 | 0.89 | 0 | 0 | YN0yn0yn0 | hv | 0 | -10 | 10 | 1.2
63/25/38 MVA 110/10/10 kV | 63 | 25 | 38 | 110 | 10 | 10 | 10.4 | 10.4 | 10.4 | 0.28 | 0.32 | 0.35 | 35 | 0.89 | 0 | 0 | YN0yn0yn0 | hv | 0 | -10 | 10 | 1.2

## fuse_std_types
| fuse_type | i_rated_a | t_avg | t_min | t_total | x_avg | x_min | x_total
HV 100A | HV 100A | 100 | 0 | [10.0, 3.64, 0.854, 0.281, 0.1, 0.0531, 0.022, 0.01] | [10.0, 4.267, 1.21, 0.403, 0.1, 0.058, 0.022, 0.01] | 0 | [300.0, 350.0, 450.0, 550.0, 700.0, 850.0, 1200.0, 1752.0] | [600.0, 700.0, 900.0, 1150.0, 1665.0, 2000.0, 3000.0, 4313.0]
HV 10A | HV 10A | 10 | 0 | [10.0, 1675.0, 0.344, 0.156, 0.1, 0.0417, 0.0171, 0.01] | [10.0, 1.3, 0.3, 0.155, 0.1, 0.0555, 0.023, 0.01] | 0 | [30.0, 32.0, 35.0, 37.0, 39.0, 50.0, 70.0, 88.0] | [60.0, 70.0, 80.0, 87.0, 94.0, 110.0, 150.0, 216.0]
HV 125A | HV 125A | 125 | 0 | [10.0, 1.82, 0.344, 0.1, 0.0467, 0.0269, 0.01] | [10.0, 2.478, 0.426, 0.1, 0.0427, 0.0211, 0.01] | 0 | [375.0, 500.0, 700.0, 925.0, 1200.0, 1500.0, 2341.0] | [750.0, 1000.0, 1500.0, 2200.0, 3000.0, 4000.0, 5765.0]
HV 160A | HV 160A | 160 | 0 | [10.0, 4.15, 1.03, 0.198, 0.1, 0.051, 0.0172, 0.01] | [10.0, 2.3, 0.734, 0.274, 0.1, 0.046, 0.0177, 0.01] | 0 | [480.0, 550.0, 700.0, 1000.0, 1260.0, 1600.0, 2500.0, 3227.0] | [960.0, 1300.0, 1700.0, 2200.0, 2996.0, 4000.0, 6000.0, 7946.0]
HV 16A | HV 16A | 16 | 0 | [10.0, 0.352, 0.164, 0.1, 0.0649, 0.0342, 0.01] | [10.0, 2.34, 0.722, 0.181, 0.1, 0.055, 0.0296, 0.01] | 0 | [48.0, 60.0, 65.0, 71.0, 80.0, 100.0, 162.0] | [96.0, 110.0, 125.0, 150.0, 168.0, 200.0, 250.0, 398.0]
HV 200A | HV 200A | 200 | 0 | [10.0, 4.267, 1.21, 0.403, 0.1, 0.058, 0.022, 0.01] | [10.0, 3.73, 1.654, 0.328, 0.1, 0.0531, 0.019, 0.01] | 0 | [600.0, 700.0, 900.0, 1150.0, 1665.0, 2000.0, 3000.0, 4313.0] | [1200.0, 1500.0, 1800.0, 2700.0, 3960.0, 5000.0, 7500.0, 10620.0]
HV 20A | HV 20A | 20 | 0 | [10.0, 1.3, 0.3, 0.155, 0.1, 0.0555, 0.023, 0.01] | [10.0, 1.3, 0.161, 0.1, 0.0611, 0.0399, 0.0141, 0.01] | 0 | [60.0, 70.0, 80.0, 87.0, 94.0, 110.0, 150.0, 216.0] | [120.0, 150.0, 200.0, 223.0, 260.0, 300.0, 450.0, 532.0]
HV 25A | HV 25A | 25 | 0 | [10.0, 2.512, 0.833, 0.299, 0.1, 0.0372, 0.0223, 0.01] | [10.0, 3.125, 0.597, 0.198, 0.1, 0.0378, 0.022, 0.01] | 0 | [75.0, 82.0, 90.0, 100.0, 124.0, 170.0, 200.0, 289.0] | [150.0, 170.0, 210.0, 250.0, 294.0, 400.0, 500.0, 711.0]
HV 31.5A | HV 31.5A | 31.5 | 0 | [10.0, 2.34, 0.722, 0.181, 0.1, 0.055, 0.0296, 0.01] | [10.0, 2.84, 0.368, 0.164, 0.1, 0.0621, 0.0378, 0.0195, 0.01] | 0 | [95.0, 110.0, 125.0, 150.0, 165.0, 200.0, 250.0, 390.0] | [189.0, 220.0, 300.0, 350.0, 393.0, 450.0, 530.0, 700.0, 960.0]
HV 40A | HV 40A | 40 | 0 | [10.0, 1.3, 0.161, 0.1, 0.0611, 0.0399, 0.0141, 0.01] | [10.0, 2.05, 0.369, 0.198, 0.1, 0.051, 0.0298, 0.01] | 0 | [120.0, 150.0, 200.0, 223.0, 260.0, 300.0, 450.0, 532.0] | [240.0, 300.0, 400.0, 450.0, 530.0, 650.0, 800.0, 1311.0]
HV 50A | HV 50A | 50 | 0 | [10.0, 3.215, 0.597, 0.198, 0.1, 0.0378, 0.022, 0.01] | [10.0, 3.64, 0.854, 0.281, 0.1, 0.0531, 0.022, 0.01] | 0 | [150.0, 170.0, 210.0, 250.0, 294.0, 400.0, 500.0, 711.0] | [300.0, 350.0, 450.0, 550.0, 700.0, 850.0, 1200.0, 1752.0]
HV 6.3A | HV 6.3A | 6.3 | 0 | [10.0, 1.39, 0.344, 0.168, 0.1, 0.056, 0.0263, 0.01] | [10.0, 1.711, 0.516, 0.198, 0.1, 0.0634, 0.0303, 0.01] | 0 | [19.0, 19.5, 20.4, 20.8, 22.0, 25.0, 32.0, 48.0] | [38.0, 40.0, 43.0, 48.0, 53.0, 60.0, 75.0, 118.0]
HV 63A | HV 63A | 63 | 0 | [10.0, 2.84, 0.368, 0.164, 0.1, 0.0621, 0.0378, 0.0195, 0.01] | [10.0, 1.82, 0.344, 0.1, 0.0467, 0.0269, 0.01] | 0 | [189.0, 220.0, 300.0, 350.0, 393.0, 450.0, 530.0, 700.0, 961.0] | [378.0, 500.0, 700.0, 934.0, 1200.0, 1500.0, 2366.0]
HV 80A | HV 80A | 80 | 0 | [10.0, 2.05, 0.369, 0.198, 0.1, 0.051, 0.0298, 0.01] | [10.0, 4.15, 1.03, 0.198, 0.1, 0.051, 0.0172, 0.01] | 0 | [240.0, 300.0, 400.0, 450.0, 530.0, 650.0, 800.0, 1311.0] | [480.0, 550.0, 700.0, 1000.0, 1260.0, 1600.0, 2500.0, 3227.0]
Siemens NH-1-100 | Siemens NH-1-100 | 100 | [5400.0, 2000.0, 400.0, 20.0, 1.0, 0.2, 0.012, 0.004] | 0 | 0 | [150.0, 190.0, 250.0, 430.0, 900.0, 1250.0, 2700.0, 3600.0] | 0 | 0
Siemens NH-1-125 | Siemens NH-1-125 | 125 | [4800.0, 120.0, 7.0, 0.1, 0.004] | 0 | 0 | [180.0, 400.0, 740.0, 2000.0, 4250.0] | 0 | 0
Siemens NH-1-16 | Siemens NH-1-16 | 16 | [4000.0, 400.0, 2.0, 0.1, 0.04, 0.01] | 0 | 0 | [26.0, 35.0, 75.0, 150.0, 200.0, 300.0] | 0 | 0
Siemens NH-1-160 | Siemens NH-1-160 | 160 | [4800.0, 120.0, 7.0, 0.1, 0.004] | 0 | 0 | [210.0, 500.0, 900.0, 2300.0, 5000.0] | 0 | 0
Siemens NH-1-25 | Siemens NH-1-25 | 25 | [4000.0, 1000.0, 10.0, 0.2, 0.02, 0.01] | 0 | 0 | [40.0, 50.0, 100.0, 210.0, 400.0, 500.0] | 0 | 0
Siemens NH-1-50 | Siemens NH-1-50 | 50 | [4000.0, 40.0, 4.0, 1.0, 0.02, 0.01] | 0 | 0 | [86.0, 200.0, 300.0, 400.0, 1000.0, 1280.0] | 0 | 0
Siemens NH-1-63 | Siemens NH-1-63 | 63 | [4000.0, 100.0, 10.0, 2.0, 0.04, 0.01] | 0 | 0 | [100.0, 200.0, 300.0, 400.0, 1000.0, 1500.0] | 0 | 0
Siemens NH-1-80 | Siemens NH-1-80 | 80 | [4800.0, 120.0, 7.0, 0.1, 0.01] | 0 | 0 | [150.58, 250.0, 450.0, 1150.0, 2470.0] | 0 | 0
Siemens NH-2-1000 | Siemens NH-2-1000 | 1000 | [4800.0, 120.0, 7.0, 0.1, 0.004] | 0 | 0 | [1900.0, 3500.0, 8400.0, 24000.0, 52000.0] | 0 | 0
Siemens NH-2-200 | Siemens NH-2-200 | 200 | [4800.0, 120.0, 7.0, 0.1, 0.004] | 0 | 0 | [280.0, 650.0, 1200.0, 3000.0, 7000.0] | 0 | 0
Siemens NH-2-224 | Siemens NH-2-224 | 224 | [4800.0, 120.0, 7.0, 0.2, 0.04, 0.004] | 0 | 0 | [400.0, 750.0, 1453.0, 3025.0, 4315.0, 7600.0] | 0 | 0
Siemens NH-2-250 | Siemens NH-2-250 | 250 | [4800.0, 120.0, 7.0, 0.1, 0.004] | 0 | 0 | [450.0, 800.0, 1650.0, 4000.0, 8500.0] | 0 | 0
Siemens NH-2-315 | Siemens NH-2-315 | 315 | [4800.0, 120.0, 7.0, 0.1, 0.004] | 0 | 0 | [550.0, 920.0, 1900.0, 5000.0, 11000.0] | 0 | 0
Siemens NH-2-355 | Siemens NH-2-355 | 355 | [4800.0, 120.0, 6.0, 0.1, 0.004] | 0 | 0 | [650.0, 1116.27, 2350.0, 5840.0, 12790.0] | 0 | 0
Siemens NH-2-400 | Siemens NH-2-400 | 400 | [4800.0, 120.0, 7.0, 0.1, 0.004] | 0 | 0 | [720.0, 1350.0, 2800.0, 6500.0, 15000.0] | 0 | 0
Siemens NH-2-425 | Siemens NH-2-425 | 425 | [4800.0, 120.0, 7.0, 0.1, 0.004] | 0 | 0 | [850.0, 1500.0, 3050.0, 7500.0, 16500.0] | 0 | 0
Siemens NH-2-630 | Siemens NH-2-630 | 630 | [4800.0, 120.0, 7.0, 0.1, 0.004] | 0 | 0 | [1200.0, 2000.0, 4800.0, 12000.0, 26000.0] | 0 | 0

## dtypes
| element | column | dtype
0 | bus | name | object
1 | bus | vn_kv | float64
2 | bus | type | object
3 | bus | zone | object
4 | bus | in_service | bool
5 | load | name | object
6 | load | bus | uint32
7 | load | p_mw | float64
8 | load | q_mvar | float64
9 | load | const_z_percent | float64
10 | load | const_i_percent | float64
11 | load | sn_mva | float64
12 | load | scaling | float64
13 | load | in_service | bool
14 | load | type | object
15 | ext_grid | name | object
16 | ext_grid | bus | uint32
17 | ext_grid | vm_pu | float64
18 | ext_grid | va_degree | float64
19 | ext_grid | slack_weight | float64
20 | ext_grid | in_service | bool
21 | line | name | object
22 | line | std_type | object
23 | line | from_bus | uint32
24 | line | to_bus | uint32
25 | line | length_km | float64
26 | line | r_ohm_per_km | float64
27 | line | x_ohm_per_km | float64
28 | line | c_nf_per_km | float64
29 | line | g_us_per_km | float64
30 | line | max_i_ka | float64
31 | line | df | float64
32 | line | parallel | uint32
33 | line | type | object
34 | line | in_service | bool
35 | trafo | name | object
36 | trafo | std_type | object
37 | trafo | hv_bus | uint32
38 | trafo | lv_bus | uint32
39 | trafo | sn_mva | float64
40 | trafo | vn_hv_kv | float64
41 | trafo | vn_lv_kv | float64
42 | trafo | vk_percent | float64
43 | trafo | vkr_percent | float64
44 | trafo | pfe_kw | float64
45 | trafo | i0_percent | float64
46 | trafo | shift_degree | float64
47 | trafo | tap_side | object
48 | trafo | tap_neutral | int32
49 | trafo | tap_min | int32
50 | trafo | tap_max | int32
51 | trafo | tap_step_percent | float64
52 | trafo | tap_step_degree | float64
53 | trafo | tap_pos | int32
54 | trafo | tap_phase_shifter | bool
55 | trafo | parallel | uint32
56 | trafo | df | float64
57 | trafo | in_service | bool
58 | line_geodata | coords | object
59 | bus_geodata | x | float64
60 | bus_geodata | y | float64
61 | bus_geodata | coords | object

## parameters
| version | format_version | converged | OPF_converged | name | f_hz | sn_mva
0 | 2.14.6 | 2.14.0 | FALSE | FALSE |  | 50 | 1