## bus
| name | vn_kv | type | zone | in_service
0 | bus_LV_3619-27_0_4_node_0 | 0.4 | n |  | TRUE
1 | bus_LV_3619-27_0_4_node_1 | 0.4 | n |  | TRUE
2 | bus_LV_3619-27_0_4_node_69 | 0.4 | n |  | TRUE
3 | bus_LV_3619-27_0_4_node_67 | 0.4 | n |  | TRUE
4 | bus_LV_3619-27_0_4_node_2 | 0.4 | n |  | TRUE
5 | bus_LV_3619-27_0_4_node_3 | 0.4 | n |  | TRUE
6 | bus_LV_3619-27_0_4_node_4 | 0.4 | n |  | TRUE
7 | bus_LV_3619-27_0_4_node_5 | 0.4 | n |  | TRUE
8 | bus_LV_3619-27_0_4_node_65 | 0.4 | n |  | TRUE
9 | bus_LV_3619-27_0_4_node_58 | 0.4 | n |  | TRUE
10 | bus_LV_3619-27_0_4_node_64 | 0.4 | n |  | TRUE
11 | bus_LV_3619-27_0_4_node_57 | 0.4 | n |  | TRUE
12 | bus_LV_3619-27_0_4_node_6 | 0.4 | n |  | TRUE
13 | bus_LV_3619-27_0_4_node_7 | 0.4 | n |  | TRUE
14 | bus_LV_3619-27_0_4_node_46 | 0.4 | n |  | TRUE
15 | bus_LV_3619-27_0_4_node_10 | 0.4 | n |  | TRUE
16 | bus_LV_3619-27_0_4_node_45 | 0.4 | n |  | TRUE
17 | bus_LV_3619-27_0_4_node_8 | 0.4 | n |  | TRUE
18 | bus_LV_3619-27_0_4_node_9 | 0.4 | n |  | TRUE
19 | bus_LV_3619-27_0_4_node_11 | 0.4 | n |  | TRUE
20 | bus_LV_3619-27_0_4_node_22 | 0.4 | n |  | TRUE
21 | bus_LV_3619-27_0_4_node_23 | 0.4 | n |  | TRUE
22 | bus_LV_3619-27_0_4_node_21 | 0.4 | n |  | TRUE
23 | bus_LV_3619-27_0_4_node_12 | 0.4 | n |  | TRUE
24 | bus_LV_3619-27_0_4_node_13 | 0.4 | n |  | TRUE
25 | bus_LV_3619-27_0_4_node_14 | 0.4 | n |  | TRUE
26 | bus_LV_3619-27_0_4_node_15 | 0.4 | n |  | TRUE
27 | bus_LV_3619-27_0_4_node_16 | 0.4 | n |  | TRUE
28 | bus_LV_3619-27_0_4_node_17 | 0.4 | n |  | TRUE
29 | bus_LV_3619-27_0_4_node_20 | 0.4 | n |  | TRUE
30 | bus_LV_3619-27_0_4_node_18 | 0.4 | n |  | TRUE
31 | bus_LV_3619-27_0_4_node_19 | 0.4 | n |  | TRUE
32 | bus_LV_3619-27_0_4_node_27 | 0.4 | n |  | TRUE
33 | bus_LV_3619-27_0_4_node_26 | 0.4 | n |  | TRUE
34 | bus_LV_3619-27_0_4_node_33 | 0.4 | n |  | TRUE
35 | bus_LV_3619-27_0_4_node_25 | 0.4 | n |  | TRUE
36 | bus_LV_3619-27_0_4_node_24 | 0.4 | n |  | TRUE
37 | bus_LV_3619-27_0_4_node_28 | 0.4 | n |  | TRUE
38 | bus_LV_3619-27_0_4_node_29 | 0.4 | n |  | TRUE
39 | bus_LV_3619-27_0_4_node_31 | 0.4 | n |  | TRUE
40 | bus_LV_3619-27_0_4_node_35 | 0.4 | n |  | TRUE
41 | bus_LV_3619-27_0_4_node_36 | 0.4 | n |  | TRUE
42 | bus_LV_3619-27_0_4_node_30 | 0.4 | n |  | TRUE
43 | bus_LV_3619-27_0_4_node_32 | 0.4 | n |  | TRUE
44 | bus_LV_3619-27_0_4_node_34 | 0.4 | n |  | TRUE
45 | bus_LV_3619-27_0_4_node_40 | 0.4 | n |  | TRUE
46 | bus_LV_3619-27_0_4_node_37 | 0.4 | n |  | TRUE
47 | bus_LV_3619-27_0_4_node_47 | 0.4 | n |  | TRUE
48 | bus_LV_3619-27_0_4_node_38 | 0.4 | n |  | TRUE
49 | bus_LV_3619-27_0_4_node_39 | 0.4 | n |  | TRUE
50 | bus_LV_3619-27_0_4_node_53 | 0.4 | n |  | TRUE
51 | bus_LV_3619-27_0_4_node_54 | 0.4 | n |  | TRUE
52 | bus_LV_3619-27_0_4_node_48 | 0.4 | n |  | TRUE
53 | bus_LV_3619-27_0_4_node_41 | 0.4 | n |  | TRUE
54 | bus_LV_3619-27_0_4_node_42 | 0.4 | n |  | TRUE
55 | bus_LV_3619-27_0_4_node_43 | 0.4 | n |  | TRUE
56 | bus_LV_3619-27_0_4_node_44 | 0.4 | n |  | TRUE
57 | bus_LV_3619-27_0_4_node_50 | 0.4 | n |  | TRUE
58 | bus_LV_3619-27_0_4_node_51 | 0.4 | n |  | TRUE
59 | bus_LV_3619-27_0_4_node_49 | 0.4 | n |  | TRUE
60 | bus_LV_3619-27_0_4_node_52 | 0.4 | n |  | TRUE
61 | bus_LV_3619-27_0_4_node_63 | 0.4 | n |  | TRUE
62 | bus_LV_3619-27_0_4_node_60 | 0.4 | n |  | TRUE
63 | bus_LV_3619-27_0_4_node_61 | 0.4 | n |  | TRUE
64 | bus_LV_3619-27_0_4_node_55 | 0.4 | n |  | TRUE
65 | bus_LV_3619-27_0_4_node_56 | 0.4 | n |  | TRUE
66 | bus_LV_3619-27_0_4_node_59 | 0.4 | n |  | TRUE
67 | bus_LV_3619-27_0_4_node_62 | 0.4 | n |  | TRUE
68 | bus_LV_3619-27_0_4_node_75 | 0.4 | n |  | TRUE
69 | bus_LV_3619-27_0_4_node_74 | 0.4 | n |  | TRUE
70 | bus_LV_3619-27_0_4_node_76 | 0.4 | n |  | TRUE
71 | bus_LV_3619-27_0_4_node_73 | 0.4 | n |  | TRUE
72 | bus_LV_3619-27_0_4_node_66 | 0.4 | n |  | TRUE
73 | bus_LV_3619-27_0_4_node_68 | 0.4 | n |  | TRUE
74 | bus_LV_3619-27_0_4_node_70 | 0.4 | n |  | TRUE
75 | bus_LV_3619-27_0_4_node_71 | 0.4 | n |  | TRUE
76 | bus_LV_3619-27_0_4_node_72 | 0.4 | n |  | TRUE
77 | bus_LV_3619-27_0_4_node_77 | 0.4 | n |  | TRUE
78 | bus_MV_161_0_node_137 | 20 | n |  | TRUE

## load
| name | bus | p_mw | q_mvar | const_z_percent | const_i_percent | sn_mva | scaling | in_service | type
0 | LV_3619-27_0_4_load_0 | 0 | 0.0014677 | 0.00036784 | 0 | 0 |  | 1 | TRUE | wye
1 | LV_3619-27_0_4_load_1 | 1 | 0.00087968 | 0.00022047 | 0 | 0 |  | 1 | TRUE | wye
2 | LV_3619-27_0_4_load_69 | 2 | 0.0019259 | 0.00048268 | 0 | 0 |  | 1 | TRUE | wye
3 | LV_3619-27_0_4_load_67 | 3 | 0.0033863 | 0.00084869 | 0 | 0 |  | 1 | TRUE | wye
4 | LV_3619-27_0_4_load_2 | 4 | 0.0014684 | 0.00036802 | 0 | 0 |  | 1 | TRUE | wye
5 | LV_3619-27_0_4_load_3 | 5 | 0.0013714 | 0.00034371 | 0 | 0 |  | 1 | TRUE | wye
6 | LV_3619-27_0_4_load_65 | 8 | 0.0039704 | 0.00099508 | 0 | 0 |  | 1 | TRUE | wye
7 | LV_3619-27_0_4_load_58 | 9 | 0.0024766 | 0.00062069 | 0 | 0 |  | 1 | TRUE | wye
8 | LV_3619-27_0_4_load_64 | 10 | 0.0027266 | 0.00068334 | 0 | 0 |  | 1 | TRUE | wye
9 | LV_3619-27_0_4_load_57 | 11 | 0.0034545 | 0.00086579 | 0 | 0 |  | 1 | TRUE | wye
10 | LV_3619-27_0_4_load_6 | 12 | 0.002262 | 0.00056691 | 0 | 0 |  | 1 | TRUE | wye
11 | LV_3619-27_0_4_load_46 | 14 | 0.0012475 | 0.00031264 | 0 | 0 |  | 1 | TRUE | wye
12 | LV_3619-27_0_4_load_10 | 15 | 0.00037595 | 9.4223e-05 | 0 | 0 |  | 1 | TRUE | wye
13 | LV_3619-27_0_4_load_45 | 16 | 0.00047563 | 0.0001192 | 0 | 0 |  | 1 | TRUE | wye
14 | LV_3619-27_0_4_load_8 | 17 | 0.0044822 | 0.0011233 | 0 | 0 |  | 1 | TRUE | wye
15 | LV_3619-27_0_4_load_11 | 19 | 0.0014334 | 0.00035925 | 0 | 0 |  | 1 | TRUE | wye
16 | LV_3619-27_0_4_load_22 | 20 | 0.002311 | 0.00057919 | 0 | 0 |  | 1 | TRUE | wye
17 | LV_3619-27_0_4_load_23 | 21 | 0.0028594 | 0.00071662 | 0 | 0 |  | 1 | TRUE | wye
18 | LV_3619-27_0_4_load_21 | 22 | 0.0016822 | 0.00042161 | 0 | 0 |  | 1 | TRUE | wye
19 | LV_3619-27_0_4_load_12 | 23 | 0.0015047 | 0.00037711 | 0 | 0 |  | 1 | TRUE | wye
20 | LV_3619-27_0_4_load_14 | 25 | 0.0013613 | 0.00034118 | 0 | 0 |  | 1 | TRUE | wye
21 | LV_3619-27_0_4_load_16 | 27 | 0.0022002 | 0.00055143 | 0 | 0 |  | 1 | TRUE | wye
22 | LV_3619-27_0_4_load_17 | 28 | 0.0014178 | 0.00035533 | 0 | 0 |  | 1 | TRUE | wye
23 | LV_3619-27_0_4_load_20 | 29 | 0.0016329 | 0.00040923 | 0 | 0 |  | 1 | TRUE | wye
24 | LV_3619-27_0_4_load_18 | 30 | 0.0036179 | 0.00090673 | 0 | 0 |  | 1 | TRUE | wye
25 | LV_3619-27_0_4_load_27 | 32 | 0.0023713 | 0.0005943 | 0 | 0 |  | 1 | TRUE | wye
26 | LV_3619-27_0_4_load_26 | 33 | 0.0021821 | 0.0005469 | 0 | 0 |  | 1 | TRUE | wye
27 | LV_3619-27_0_4_load_33 | 34 | 0.0015259 | 0.00038244 | 0 | 0 |  | 1 | TRUE | wye
28 | LV_3619-27_0_4_load_25 | 35 | 0.0023488 | 0.00058865 | 0 | 0 |  | 1 | TRUE | wye
29 | LV_3619-27_0_4_load_24 | 36 | 0.0020538 | 0.00051474 | 0 | 0 |  | 1 | TRUE | wye
30 | LV_3619-27_0_4_load_28 | 37 | 0.0033351 | 0.00083586 | 0 | 0 |  | 1 | TRUE | wye
31 | LV_3619-27_0_4_load_29 | 38 | 0.0020844 | 0.00052239 | 0 | 0 |  | 1 | TRUE | wye
32 | LV_3619-27_0_4_load_31 | 39 | 0.0030221 | 0.0007574 | 0 | 0 |  | 1 | TRUE | wye
33 | LV_3619-27_0_4_load_30 | 42 | 0.0024159 | 0.00060548 | 0 | 0 |  | 1 | TRUE | wye
34 | LV_3619-27_0_4_load_32 | 43 | 0.0033155 | 0.00083095 | 0 | 0 |  | 1 | TRUE | wye
35 | LV_3619-27_0_4_load_40 | 45 | 0.0022976 | 0.00057584 | 0 | 0 |  | 1 | TRUE | wye
36 | LV_3619-27_0_4_load_37 | 46 | 0.0021097 | 0.00052875 | 0 | 0 |  | 1 | TRUE | wye
37 | LV_3619-27_0_4_load_47 | 47 | 0.0019293 | 0.00048352 | 0 | 0 |  | 1 | TRUE | wye
38 | LV_3619-27_0_4_load_38 | 48 | 0.0017801 | 0.00044613 | 0 | 0 |  | 1 | TRUE | wye
39 | LV_3619-27_0_4_load_39 | 49 | 0.0024518 | 0.00061448 | 0 | 0 |  | 1 | TRUE | wye
40 | LV_3619-27_0_4_load_53 | 50 | 0.0067288 | 0.0016864 | 0 | 0 |  | 1 | TRUE | wye
41 | LV_3619-27_0_4_load_54 | 51 | 0.0052136 | 0.0013067 | 0 | 0 |  | 1 | TRUE | wye
42 | LV_3619-27_0_4_load_48 | 52 | 0.0033547 | 0.00084076 | 0 | 0 |  | 1 | TRUE | wye
43 | LV_3619-27_0_4_load_41 | 53 | 0.0052035 | 0.0013041 | 0 | 0 |  | 1 | TRUE | wye
44 | LV_3619-27_0_4_load_42 | 54 | 0.0025805 | 0.00064674 | 0 | 0 |  | 1 | TRUE | wye
45 | LV_3619-27_0_4_load_43 | 55 | 0.0021663 | 0.00054292 | 0 | 0 |  | 1 | TRUE | wye
46 | LV_3619-27_0_4_load_44 | 56 | 0.0032826 | 0.0008227 | 0 | 0 |  | 1 | TRUE | wye
47 | LV_3619-27_0_4_load_50 | 57 | 0.0022809 | 0.00057163 | 0 | 0 |  | 1 | TRUE | wye
48 | LV_3619-27_0_4_load_51 | 58 | 0.0021748 | 0.00054506 | 0 | 0 |  | 1 | TRUE | wye
49 | LV_3619-27_0_4_load_49 | 59 | 0.0025428 | 0.00063728 | 0 | 0 |  | 1 | TRUE | wye
50 | LV_3619-27_0_4_load_63 | 61 | 0.0030092 | 0.00075417 | 0 | 0 |  | 1 | TRUE | wye
51 | LV_3619-27_0_4_load_60 | 62 | 0.0016837 | 0.00042197 | 0 | 0 |  | 1 | TRUE | wye
52 | LV_3619-27_0_4_load_61 | 63 | 0.0050493 | 0.0012655 | 0 | 0 |  | 1 | TRUE | wye
53 | LV_3619-27_0_4_load_55 | 64 | 0.0050034 | 0.001254 | 0 | 0 |  | 1 | TRUE | wye
54 | LV_3619-27_0_4_load_56 | 65 | 0.0025082 | 0.00062862 | 0 | 0 |  | 1 | TRUE | wye
55 | LV_3619-27_0_4_load_59 | 66 | 0.0055272 | 0.0013853 | 0 | 0 |  | 1 | TRUE | wye
56 | LV_3619-27_0_4_load_75 | 68 | 0.0042602 | 0.0010677 | 0 | 0 |  | 1 | TRUE | wye
57 | LV_3619-27_0_4_load_76 | 70 | 0.0029832 | 0.00074767 | 0 | 0 |  | 1 | TRUE | wye
58 | LV_3619-27_0_4_load_73 | 71 | 0.0063516 | 0.0015919 | 0 | 0 |  | 1 | TRUE | wye
59 | LV_3619-27_0_4_load_66 | 72 | 0.0032159 | 0.00080597 | 0 | 0 |  | 1 | TRUE | wye
60 | LV_3619-27_0_4_load_68 | 73 | 0.0024478 | 0.00061348 | 0 | 0 |  | 1 | TRUE | wye
61 | LV_3619-27_0_4_load_70 | 74 | 0.002029 | 0.00050852 | 0 | 0 |  | 1 | TRUE | wye
62 | LV_3619-27_0_4_load_71 | 75 | 0.0023652 | 0.00059276 | 0 | 0 |  | 1 | TRUE | wye
63 | LV_3619-27_0_4_load_72 | 76 | 0.011145 | 0.0027932 | 0 | 0 |  | 1 | TRUE | wye
64 | LV_3619-27_0_4_load_77 | 77 | 0.0045606 | 0.001143 | 0 | 0 |  | 1 | TRUE | wye

## ext_grid
| name | bus | vm_pu | va_degree | slack_weight | in_service
0 |  | 52 | 1 | 0 | 1 | TRUE

## line
| name | std_type | from_bus | to_bus | length_km | r_ohm_per_km | x_ohm_per_km | c_nf_per_km | g_us_per_km | max_i_ka | df | parallel | type | in_service
0 | LV_3619-27_0_4_line_0 | NAYY 4x150 SE | 0 | 1 | 0.057789 | 0.208 | 0.08 | 261 | 0 | 0.27 | 1 | 1 | cs | TRUE
1 | LV_3619-27_0_4_line_1 | NAYY 4x150 SE | 1 | 2 | 0.60381 | 0.208 | 0.08 | 261 | 0 | 0.27 | 1 | 1 | cs | TRUE
2 | LV_3619-27_0_4_line_2 | NAYY 4x150 SE | 2 | 3 | 0.0044232 | 0.208 | 0.08 | 261 | 0 | 0.27 | 1 | 1 | cs | TRUE
3 | LV_3619-27_0_4_line_3 | NAYY 4x150 SE | 3 | 72 | 0.017126 | 0.208 | 0.08 | 261 | 0 | 0.27 | 1 | 1 | cs | TRUE
4 | LV_3619-27_0_4_line_4 | NAYY 4x150 SE | 4 | 5 | 0.043886 | 0.208 | 0.08 | 261 | 0 | 0.27 | 1 | 1 | cs | TRUE
5 | LV_3619-27_0_4_line_5 | NAYY 4x150 SE | 4 | 6 | 0.068859 | 0.208 | 0.08 | 261 | 0 | 0.27 | 1 | 1 | cs | TRUE
6 | LV_3619-27_0_4_line_6 | NAYY 4x150 SE | 6 | 7 | 0.024777 | 0.208 | 0.08 | 261 | 0 | 0.27 | 1 | 1 | cs | TRUE
7 | LV_3619-27_0_4_line_7 | NAYY 4x150 SE | 7 | 8 | 0.03061 | 0.208 | 0.08 | 261 | 0 | 0.27 | 1 | 3 | cs | TRUE
8 | LV_3619-27_0_4_line_8 | NAYY 4x150 SE | 7 | 9 | 0.05926 | 0.208 | 0.08 | 261 | 0 | 0.27 | 1 | 3 | cs | TRUE
9 | LV_3619-27_0_4_line_9 | NAYY 4x150 SE | 8 | 10 | 0.016076 | 0.208 | 0.08 | 261 | 0 | 0.27 | 1 | 3 | cs | TRUE
10 | LV_3619-27_0_4_line_10 | NAYY 4x150 SE | 9 | 11 | 0.035087 | 0.208 | 0.08 | 261 | 0 | 0.27 | 1 | 3 | cs | TRUE
11 | LV_3619-27_0_4_line_11 | NAYY 4x150 SE | 10 | 66 | 0.0061003 | 0.208 | 0.08 | 261 | 0 | 0.27 | 1 | 3 | cs | TRUE
12 | LV_3619-27_0_4_line_12 | NAYY 4x150 SE | 11 | 13 | 0.23926 | 0.208 | 0.08 | 261 | 0 | 0.27 | 1 | 3 | cs | TRUE
13 | LV_3619-27_0_4_line_13 | NAYY 4x150 SE | 12 | 13 | 0.053562 | 0.208 | 0.08 | 261 | 0 | 0.27 | 1 | 3 | cs | TRUE
14 | LV_3619-27_0_4_line_14 | NAYY 4x150 SE | 12 | 14 | 0.19726 | 0.208 | 0.08 | 261 | 0 | 0.27 | 1 | 3 | cs | TRUE
15 | LV_3619-27_0_4_line_15 | NAYY 4x150 SE | 13 | 15 | 0.044844 | 0.208 | 0.08 | 261 | 0 | 0.27 | 1 | 1 | cs | TRUE
16 | LV_3619-27_0_4_line_16 | NAYY 4x150 SE | 14 | 16 | 0.0035631 | 0.208 | 0.08 | 261 | 0 | 0.27 | 1 | 2 | cs | TRUE
17 | LV_3619-27_0_4_line_17 | NAYY 4x150 SE | 16 | 41 | 0.018814 | 0.208 | 0.08 | 261 | 0 | 0.27 | 1 | 1 | cs | TRUE
18 | LV_3619-27_0_4_line_18 | NAYY 4x150 SE | 17 | 18 | 0.099987 | 0.208 | 0.08 | 261 | 0 | 0.27 | 1 | 1 | cs | TRUE
19 | LV_3619-27_0_4_line_19 | NAYY 4x150 SE | 18 | 19 | 0.11033 | 0.208 | 0.08 | 261 | 0 | 0.27 | 1 | 1 | cs | TRUE
20 | LV_3619-27_0_4_line_20 | NAYY 4x150 SE | 19 | 23 | 0.01447 | 0.208 | 0.08 | 261 | 0 | 0.27 | 1 | 1 | cs | TRUE
21 | LV_3619-27_0_4_line_21 | NAYY 4x150 SE | 19 | 24 | 0.076544 | 0.208 | 0.08 | 261 | 0 | 0.27 | 1 | 1 | cs | TRUE
22 | LV_3619-27_0_4_line_22 | NAYY 4x150 SE | 20 | 21 | 0.060402 | 0.208 | 0.08 | 261 | 0 | 0.27 | 1 | 1 | cs | TRUE
23 | LV_3619-27_0_4_line_23 | NAYY 4x150 SE | 20 | 22 | 0.033828 | 0.208 | 0.08 | 261 | 0 | 0.27 | 1 | 1 | cs | TRUE
24 | LV_3619-27_0_4_line_24 | NAYY 4x150 SE | 21 | 36 | 0.017764 | 0.208 | 0.08 | 261 | 0 | 0.27 | 1 | 1 | cs | TRUE
25 | LV_3619-27_0_4_line_25 | NAYY 4x150 SE | 22 | 29 | 0.00055957 | 0.208 | 0.08 | 261 | 0 | 0.27 | 1 | 1 | cs | TRUE
26 | LV_3619-27_0_4_line_26 | NAYY 4x150 SE | 23 | 25 | 0.014894 | 0.208 | 0.08 | 261 | 0 | 0.27 | 1 | 1 | cs | TRUE
27 | LV_3619-27_0_4_line_27 | NAYY 4x150 SE | 24 | 26 | 0.047351 | 0.208 | 0.08 | 261 | 0 | 0.27 | 1 | 1 | cs | TRUE
28 | LV_3619-27_0_4_line_28 | NAYY 4x150 SE | 25 | 27 | 0.015572 | 0.208 | 0.08 | 261 | 0 | 0.27 | 1 | 1 | cs | TRUE
29 | LV_3619-27_0_4_line_29 | NAYY 4x150 SE | 26 | 28 | 0.031285 | 0.208 | 0.08 | 261 | 0 | 0.27 | 1 | 1 | cs | TRUE
30 | LV_3619-27_0_4_line_30 | NAYY 4x150 SE | 27 | 29 | 0.033185 | 0.208 | 0.08 | 261 | 0 | 0.27 | 1 | 1 | cs | TRUE
31 | LV_3619-27_0_4_line_31 | NAYY 4x150 SE | 30 | 31 | 0.014063 | 0.208 | 0.08 | 261 | 0 | 0.27 | 1 | 1 | cs | TRUE
32 | LV_3619-27_0_4_line_32 | NAYY 4x150 SE | 31 | 32 | 0.0091684 | 0.208 | 0.08 | 261 | 0 | 0.27 | 1 | 1 | cs | TRUE
33 | LV_3619-27_0_4_line_33 | NAYY 4x150 SE | 31 | 33 | 0.020645 | 0.208 | 0.08 | 261 | 0 | 0.27 | 1 | 1 | cs | TRUE
34 | LV_3619-27_0_4_line_34 | NAYY 4x150 SE | 32 | 34 | 0.003462 | 0.208 | 0.08 | 261 | 0 | 0.27 | 1 | 1 | cs | TRUE
35 | LV_3619-27_0_4_line_35 | NAYY 4x150 SE | 33 | 35 | 0.021812 | 0.208 | 0.08 | 261 | 0 | 0.27 | 1 | 1 | cs | TRUE
36 | LV_3619-27_0_4_line_36 | NAYY 4x150 SE | 34 | 39 | 0.020575 | 0.208 | 0.08 | 261 | 0 | 0.27 | 1 | 1 | cs | TRUE
37 | LV_3619-27_0_4_line_37 | NAYY 4x150 SE | 36 | 37 | 0.019667 | 0.208 | 0.08 | 261 | 0 | 0.27 | 1 | 1 | cs | TRUE
38 | LV_3619-27_0_4_line_38 | NAYY 4x150 SE | 37 | 38 | 0.012258 | 0.208 | 0.08 | 261 | 0 | 0.27 | 1 | 1 | cs | TRUE
39 | LV_3619-27_0_4_line_39 | NAYY 4x150 SE | 38 | 40 | 0.0072854 | 0.208 | 0.08 | 261 | 0 | 0.27 | 1 | 1 | cs | TRUE
40 | LV_3619-27_0_4_line_40 | NAYY 4x150 SE | 39 | 42 | 0.0020309 | 0.208 | 0.08 | 261 | 0 | 0.27 | 1 | 1 | cs | TRUE
41 | LV_3619-27_0_4_line_41 | NAYY 4x150 SE | 40 | 41 | 0.006281 | 0.208 | 0.08 | 261 | 0 | 0.27 | 1 | 1 | cs | TRUE
42 | LV_3619-27_0_4_line_42 | NAYY 4x150 SE | 42 | 43 | 0.029436 | 0.208 | 0.08 | 261 | 0 | 0.27 | 1 | 1 | cs | TRUE
43 | LV_3619-27_0_4_line_43 | NAYY 4x150 SE | 43 | 44 | 0.01302 | 0.208 | 0.08 | 261 | 0 | 0.27 | 1 | 1 | cs | TRUE
44 | LV_3619-27_0_4_line_44 | NAYY 4x150 SE | 44 | 45 | 0.027215 | 0.208 | 0.08 | 261 | 0 | 0.27 | 1 | 3 | cs | TRUE
45 | LV_3619-27_0_4_line_45 | NAYY 4x150 SE | 44 | 46 | 0.0078331 | 0.208 | 0.08 | 261 | 0 | 0.27 | 1 | 3 | cs | TRUE
46 | LV_3619-27_0_4_line_46 | NAYY 4x150 SE | 45 | 47 | 0.018456 | 0.208 | 0.08 | 261 | 0 | 0.27 | 1 | 3 | cs | TRUE
47 | LV_3619-27_0_4_line_47 | NAYY 4x150 SE | 46 | 48 | 0.045775 | 0.208 | 0.08 | 261 | 0 | 0.27 | 1 | 3 | cs | TRUE
48 | LV_3619-27_0_4_line_48 | NAYY 4x150 SE | 47 | 52 | 0.0093425 | 0.208 | 0.08 | 261 | 0 | 0.27 | 1 | 3 | cs | TRUE
49 | LV_3619-27_0_4_line_49 | NAYY 4x150 SE | 48 | 49 | 0.019602 | 0.208 | 0.08 | 261 | 0 | 0.27 | 1 | 3 | cs | TRUE
50 | LV_3619-27_0_4_line_50 | NAYY 4x150 SE | 49 | 50 | 0.012499 | 0.208 | 0.08 | 261 | 0 | 0.27 | 1 | 3 | cs | TRUE
51 | LV_3619-27_0_4_line_51 | NAYY 4x150 SE | 50 | 51 | 0.028466 | 0.208 | 0.08 | 261 | 0 | 0.27 | 1 | 3 | cs | TRUE
52 | LV_3619-27_0_4_line_52 | NAYY 4x150 SE | 51 | 64 | 0.023682 | 0.208 | 0.08 | 261 | 0 | 0.27 | 1 | 3 | cs | TRUE
53 | LV_3619-27_0_4_line_53 | NAYY 4x150 SE | 52 | 59 | 0.043485 | 0.208 | 0.08 | 261 | 0 | 0.27 | 1 | 1 | cs | TRUE
54 | LV_3619-27_0_4_line_54 | NAYY 4x150 SE | 53 | 54 | 0.013634 | 0.208 | 0.08 | 261 | 0 | 0.27 | 1 | 1 | cs | TRUE
55 | LV_3619-27_0_4_line_55 | NAYY 4x150 SE | 53 | 55 | 0.0077122 | 0.208 | 0.08 | 261 | 0 | 0.27 | 1 | 1 | cs | TRUE
56 | LV_3619-27_0_4_line_56 | NAYY 4x150 SE | 54 | 56 | 0.010204 | 0.208 | 0.08 | 261 | 0 | 0.27 | 1 | 1 | cs | TRUE
57 | LV_3619-27_0_4_line_57 | NAYY 4x150 SE | 56 | 57 | 0.017449 | 0.208 | 0.08 | 261 | 0 | 0.27 | 1 | 1 | cs | TRUE
58 | LV_3619-27_0_4_line_58 | NAYY 4x150 SE | 57 | 58 | 0.019773 | 0.208 | 0.08 | 261 | 0 | 0.27 | 1 | 1 | cs | TRUE
59 | LV_3619-27_0_4_line_59 | NAYY 4x150 SE | 58 | 61 | 0.031035 | 0.208 | 0.08 | 261 | 0 | 0.27 | 1 | 1 | cs | TRUE
60 | LV_3619-27_0_4_line_60 | NAYY 4x150 SE | 59 | 60 | 0.015288 | 0.208 | 0.08 | 261 | 0 | 0.27 | 1 | 1 | cs | TRUE
61 | LV_3619-27_0_4_line_61 | NAYY 4x150 SE | 60 | 61 | 0.012975 | 0.208 | 0.08 | 261 | 0 | 0.27 | 1 | 1 | cs | TRUE
62 | LV_3619-27_0_4_line_62 | NAYY 4x150 SE | 60 | 62 | 0.028041 | 0.208 | 0.08 | 261 | 0 | 0.27 | 1 | 1 | cs | TRUE
63 | LV_3619-27_0_4_line_63 | NAYY 4x150 SE | 62 | 63 | 0.051698 | 0.208 | 0.08 | 261 | 0 | 0.27 | 1 | 1 | cs | TRUE
64 | LV_3619-27_0_4_line_64 | NAYY 4x150 SE | 63 | 67 | 0.0048298 | 0.208 | 0.08 | 261 | 0 | 0.27 | 1 | 1 | cs | TRUE
65 | LV_3619-27_0_4_line_65 | NAYY 4x150 SE | 64 | 65 | 0.028362 | 0.208 | 0.08 | 261 | 0 | 0.27 | 1 | 3 | cs | TRUE
66 | LV_3619-27_0_4_line_66 | NAYY 4x150 SE | 65 | 66 | 0.034807 | 0.208 | 0.08 | 261 | 0 | 0.27 | 1 | 3 | cs | TRUE
67 | LV_3619-27_0_4_line_67 | NAYY 4x150 SE | 67 | 68 | 0.024366 | 0.208 | 0.08 | 261 | 0 | 0.27 | 1 | 1 | cs | TRUE
68 | LV_3619-27_0_4_line_68 | NAYY 4x150 SE | 67 | 69 | 0.050328 | 0.208 | 0.08 | 261 | 0 | 0.27 | 1 | 1 | cs | TRUE
69 | LV_3619-27_0_4_line_69 | NAYY 4x150 SE | 68 | 70 | 0.009792 | 0.208 | 0.08 | 261 | 0 | 0.27 | 1 | 1 | cs | TRUE
70 | LV_3619-27_0_4_line_70 | NAYY 4x150 SE | 69 | 71 | 0.03894 | 0.208 | 0.08 | 261 | 0 | 0.27 | 1 | 1 | cs | TRUE
71 | LV_3619-27_0_4_line_71 | NAYY 4x150 SE | 70 | 77 | 0.0080803 | 0.208 | 0.08 | 261 | 0 | 0.27 | 1 | 1 | cs | TRUE
72 | LV_3619-27_0_4_line_72 | NAYY 4x150 SE | 71 | 76 | 0.031584 | 0.208 | 0.08 | 261 | 0 | 0.27 | 1 | 1 | cs | TRUE
73 | LV_3619-27_0_4_line_73 | NAYY 4x150 SE | 72 | 73 | 0.011595 | 0.208 | 0.08 | 261 | 0 | 0.27 | 1 | 1 | cs | TRUE
74 | LV_3619-27_0_4_line_74 | NAYY 4x150 SE | 73 | 74 | 0.038483 | 0.208 | 0.08 | 261 | 0 | 0.27 | 1 | 1 | cs | TRUE
75 | LV_3619-27_0_4_line_75 | NAYY 4x150 SE | 74 | 75 | 0.019487 | 0.208 | 0.08 | 261 | 0 | 0.27 | 1 | 1 | cs | TRUE
76 | LV_3619-27_0_4_line_76 | NAYY 4x150 SE | 75 | 76 | 0.033637 | 0.208 | 0.08 | 261 | 0 | 0.27 | 1 | 1 | cs | TRUE

## trafo
| name | std_type | hv_bus | lv_bus | sn_mva | vn_hv_kv | vn_lv_kv | vk_percent | vkr_percent | pfe_kw | i0_percent | shift_degree | tap_side | tap_neutral | tap_min | tap_max | tap_step_percent | tap_step_degree | tap_pos | tap_phase_shifter | parallel | df | in_service
0 | LV_3619-27_0_4_trafo_48 | 0.25 MVA 20/0.4 kV | 78 | 52 | 0.25 | 20 | 0.4 | 6 | 1.44 | 0.8 | 0.32 | 150 | hv | 0 | -2 | 2 | 2.5 | 0 | 0 | FALSE | 1 | 1 | TRUE

## line_geodata
| x0 | y0 | x1 | y1 | x2 | y2 | x3 | y3 | x4 | y4 | x5 | y5 | x6 | y6 | x7 | y7
0 | 2733956.453 | 1183880.2281 | 2733985.2421 | 1183856.776 | 2734001.8108 | 1183844.4398
1 | 2734379.7105 | 1183373.505 | 2734001.8108 | 1183844.4398
2 | 2734379.7105 | 1183373.505 | 2734384.0254 | 1183374.4784
3 | 2734400.1536 | 1183379.9659 | 2734392.0876 | 1183376.2971 | 2734384.0254 | 1183374.4784
4 | 2734690.0733 | 1183373.3197 | 2734697.6269 | 1183370.3961 | 2734723.8291 | 1183359.3099 | 2734730.3508 | 1183355.953
5 | 2734630.9205 | 1183394.816 | 2734633.7707 | 1183386.2623 | 2734636.6894 | 1183382.1359 | 2734641.1258 | 1183380.1451 | 2734651.1499 | 1183379.9924 | 2734667.3424 | 1183379.6226 | 2734679.0277 | 1183377.5948 | 2734690.0733 | 1183373.3197
6 | 2734630.9205 | 1183394.816 | 2734621.0655 | 1183395.6063 | 2734612.789 | 1183395.487 | 2734606.286 | 1183393.9397
7 | 2734606.286 | 1183393.9397 | 2734593.4783 | 1183394.9306 | 2734575.7278 | 1183394.2435
8 | 2734606.286 | 1183393.9397 | 2734596.8759 | 1183388.5243 | 2734581.529 | 1183376.0812 | 2734568.0139 | 1183365.7254 | 2734559.4905 | 1183357.8947 | 2734559.4603 | 1183357.8625
9 | 2734560.068 | 1183391.6358 | 2734561.4944 | 1183392.4439 | 2734566.7699 | 1183393.8968 | 2734575.7278 | 1183394.2435
10 | 2734536.6824 | 1183331.2095 | 2734549.5252 | 1183347.274 | 2734559.4603 | 1183357.8625
11 | 2734554.7603 | 1183388.6288 | 2734560.068 | 1183391.6358
12 | 2734536.6824 | 1183331.2095 | 2734619.3265 | 1183106.68
13 | 2734619.3265 | 1183106.68 | 2734577.0513 | 1183114.7924 | 2734566.5408 | 1183115.1
14 | 2734426.9901 | 1183254.5125 | 2734566.5408 | 1183115.1
15 | 2734619.3265 | 1183106.68 | 2734627.28 | 1183070.2197 | 2734624.517 | 1183063.2191
16 | 2734424.2338 | 1183252.2543 | 2734426.9901 | 1183254.5125
17 | 2734411.0823 | 1183238.8182 | 2734422.8135 | 1183251.0907 | 2734424.2338 | 1183252.2543
18 | 2734200.6214 | 1183073.554 | 2734232.2661 | 1183076.9429 | 2734300.1675 | 1183082.8924
19 | 2734186.3286 | 1183182.9543 | 2734200.6214 | 1183073.554
20 | 2734186.3286 | 1183182.9543 | 2734188.8521 | 1183184.6417 | 2734198.7216 | 1183190.4146
21 | 2734118.1658 | 1183150.0999 | 2734142.5178 | 1183156.472 | 2734153.4764 | 1183160.9873 | 2734186.3286 | 1183182.9543
22 | 2734291.9241 | 1183207.9595 | 2734293.5854 | 1183208.3611 | 2734305.7047 | 1183212.5359 | 2734320.6019 | 1183218.174 | 2734328.3881 | 1183220.0722 | 2734334.7316 | 1183220.5703 | 2734337.6942 | 1183221.2928 | 2734349.589 | 1183225.1994
23 | 2734258.634 | 1183210.9727 | 2734263.6442 | 1183209.4245 | 2734279.9949 | 1183207.1224 | 2734287.1966 | 1183206.8168 | 2734291.9241 | 1183207.9595
24 | 2734349.589 | 1183225.1994 | 2734366.4665 | 1183230.7424
25 | 2734258.634 | 1183210.9727 | 2734258.0994 | 1183211.1379
26 | 2734212.4 | 1183196.2866 | 2734199.6254 | 1183190.9433 | 2734198.7216 | 1183190.4146
27 | 2734147.8373 | 1183183.9342 | 2734141.5427 | 1183181.9362 | 2734136.6836 | 1183179.2699 | 2734131.9623 | 1183176.2508 | 2734129.1684 | 1183172.0851 | 2734118.1658 | 1183150.0999
28 | 2734212.4 | 1183196.2866 | 2734217.7709 | 1183198.5332 | 2734226.7897 | 1183202.2384
29 | 2734147.8373 | 1183183.9342 | 2734158.0749 | 1183185.8536 | 2734169.7888 | 1183188.6958 | 2734177.8086 | 1183192.3547
30 | 2734226.7897 | 1183202.2384 | 2734248.0587 | 1183210.9765 | 2734251.5094 | 1183211.7322 | 2734254.25 | 1183211.7936 | 2734257.0682 | 1183211.4565 | 2734258.0994 | 1183211.1379
31 | 2734318.0814 | 1183260.0606 | 2734313.1656 | 1183255.8472 | 2734307.0014 | 1183251.4206
32 | 2734318.0814 | 1183260.0606 | 2734323.1344 | 1183264.6329 | 2734325.0544 | 1183265.9945
33 | 2734318.0814 | 1183260.0606 | 2734313.0599 | 1183263.9621 | 2734310.3397 | 1183265.0353 | 2734305.3202 | 1183265.4454 | 2734299.1273 | 1183264.1586
34 | 2734325.0544 | 1183265.9945 | 2734327.8784 | 1183267.9973 | 2734327.8784 | 1183267.9973
35 | 2734277.8563 | 1183259.343 | 2734278.9042 | 1183259.5156 | 2734295.4219 | 1183263.3887 | 2734299.1273 | 1183264.1586
36 | 2734346.6061 | 1183276.5172 | 2734327.8784 | 1183267.9973
37 | 2734366.4665 | 1183230.7424 | 2734375.4144 | 1183233.6812 | 2734385.5181 | 1183235.3998
38 | 2734385.5181 | 1183235.3998 | 2734397.6021 | 1183237.4552
39 | 2734404.7843 | 1183238.6769 | 2734397.6021 | 1183237.4552
40 | 2734348.4547 | 1183277.3582 | 2734346.6061 | 1183276.5172
41 | 2734411.0823 | 1183238.8182 | 2734404.7843 | 1183238.6769
42 | 2734348.4547 | 1183277.3582 | 2734348.6776 | 1183277.4596 | 2734366.3147 | 1183285.9059 | 2734373.4332 | 1183290.3244 | 2734374.4867 | 1183291.0111
43 | 2734385.3946 | 1183298.1207 | 2734374.4867 | 1183291.0111
44 | 2734385.3946 | 1183298.1207 | 2734398.2455 | 1183308.4835 | 2734407.4134 | 1183314.014
45 | 2734385.3946 | 1183298.1207 | 2734392.5518 | 1183294.9375
46 | 2734407.4134 | 1183314.014 | 2734413.5807 | 1183317.7344 | 2734423.5738 | 1183322.9082
47 | 2734392.5518 | 1183294.9375 | 2734394.6292 | 1183294.0136 | 2734400.1824 | 1183292.6259 | 2734406.607 | 1183292.57 | 2734416.6521 | 1183294.8859 | 2734435.8352 | 1183303.5379
48 | 2734423.5738 | 1183322.9082 | 2734431.8702 | 1183327.2035
49 | 2734453.7038 | 1183311.5969 | 2734435.8352 | 1183303.5379
50 | 2734453.7038 | 1183311.5969 | 2734465.0979 | 1183316.736
51 | 2734465.0979 | 1183316.736 | 2734465.8451 | 1183317.073 | 2734486.7304 | 1183329.8291 | 2734489.2157 | 1183331.803
52 | 2734489.2157 | 1183331.803 | 2734507.7602 | 1183346.5322
53 | 2734431.8702 | 1183327.2035 | 2734439.1297 | 1183330.962 | 2734457.3488 | 1183343.7471 | 2734467.6657 | 1183351.7425
54 | 2734377.5816 | 1183340.9445 | 2734380.8501 | 1183341.3518 | 2734391.1596 | 1183342.1539
55 | 2734377.5816 | 1183340.9445 | 2734369.9286 | 1183339.9907
56 | 2734401.3333 | 1183342.9453 | 2734391.1596 | 1183342.1539
57 | 2734401.3333 | 1183342.9453 | 2734406.9636 | 1183343.3834 | 2734418.5123 | 1183345.8164
58 | 2734437.9445 | 1183349.4289 | 2734429.9436 | 1183348.2247 | 2734418.5123 | 1183345.8164
59 | 2734467.9781 | 1183355.6509 | 2734459.2025 | 1183351.6725 | 2734449.1334 | 1183351.1129 | 2734437.9445 | 1183349.4289
60 | 2734479.7499 | 1183361.1074 | 2734467.6657 | 1183351.7425
61 | 2734479.7499 | 1183361.1074 | 2734469.0088 | 1183356.1182 | 2734467.9781 | 1183355.6509
62 | 2734479.7499 | 1183361.1074 | 2734496.3078 | 1183383.7377
63 | 2734496.3078 | 1183383.7377 | 2734526.835 | 1183425.4602
64 | 2734529.6869 | 1183429.358 | 2734526.835 | 1183425.4602
65 | 2734507.7602 | 1183346.5322 | 2734517.7062 | 1183354.4319 | 2734529.1319 | 1183365.1413
66 | 2734529.1319 | 1183365.1413 | 2734553.3192 | 1183387.8124 | 2734554.7603 | 1183388.6288
67 | 2734529.6869 | 1183429.358 | 2734550.3599 | 1183442.2549
68 | 2734539.9908 | 1183478.6158 | 2734529.6869 | 1183429.358
69 | 2734550.3599 | 1183442.2549 | 2734558.6678 | 1183447.4378
70 | 2734539.9908 | 1183478.6158 | 2734529.7991 | 1183472.3044 | 2734513.1986 | 1183457.8652 | 2734510.052 | 1183454.0427
71 | 2734565.5234 | 1183451.7147 | 2734558.6678 | 1183447.4378
72 | 2734489.2558 | 1183430.3173 | 2734496.0765 | 1183437.0651 | 2734510.052 | 1183454.0427
73 | 2734400.1536 | 1183379.9659 | 2734410.7079 | 1183384.7665
74 | 2734410.7079 | 1183384.7665 | 2734411.7599 | 1183385.2451 | 2734426.7426 | 1183393.1761 | 2734445.6934 | 1183400.6592
75 | 2734445.6934 | 1183400.6592 | 2734448.0309 | 1183401.5822 | 2734462.7131 | 1183410.1002
76 | 2734462.7131 | 1183410.1002 | 2734477.4797 | 1183418.6671 | 2734489.2558 | 1183430.3173

## bus_geodata
| x | y | coords
0 | 2733956.453 | 1183880.2281
1 | 2734001.8108 | 1183844.4398
2 | 2734379.7105 | 1183373.505
3 | 2734384.0254 | 1183374.4784
4 | 2734690.0733 | 1183373.3197
5 | 2734730.3508 | 1183355.953
6 | 2734630.9205 | 1183394.816
7 | 2734606.286 | 1183393.9397
8 | 2734575.7278 | 1183394.2435
9 | 2734559.4603 | 1183357.8625
10 | 2734560.068 | 1183391.6358
11 | 2734536.6824 | 1183331.2095
12 | 2734566.5408 | 1183115.1
13 | 2734619.3265 | 1183106.68
14 | 2734426.9901 | 1183254.5125
15 | 2734624.517 | 1183063.2191
16 | 2734424.2338 | 1183252.2543
17 | 2734300.1675 | 1183082.8924
18 | 2734200.6214 | 1183073.554
19 | 2734186.3286 | 1183182.9543
20 | 2734291.9241 | 1183207.9595
21 | 2734349.589 | 1183225.1994
22 | 2734258.634 | 1183210.9727
23 | 2734198.7216 | 1183190.4146
24 | 2734118.1658 | 1183150.0999
25 | 2734212.4 | 1183196.2866
26 | 2734147.8373 | 1183183.9341
27 | 2734226.7897 | 1183202.2384
28 | 2734177.8086 | 1183192.3547
29 | 2734258.0994 | 1183211.1379
30 | 2734307.0014 | 1183251.4206
31 | 2734318.0814 | 1183260.0606
32 | 2734325.0544 | 1183265.9945
33 | 2734299.1273 | 1183264.1586
34 | 2734327.8784 | 1183267.9973
35 | 2734277.8563 | 1183259.343
36 | 2734366.4665 | 1183230.7424
37 | 2734385.5181 | 1183235.3998
38 | 2734397.6021 | 1183237.4552
39 | 2734346.6061 | 1183276.5172
40 | 2734404.7843 | 1183238.6769
41 | 2734411.0823 | 1183238.8182
42 | 2734348.4547 | 1183277.3582
43 | 2734374.4867 | 1183291.0111
44 | 2734385.3946 | 1183298.1207
45 | 2734407.4134 | 1183314.014
46 | 2734392.5518 | 1183294.9375
47 | 2734423.5738 | 1183322.9082
48 | 2734435.8352 | 1183303.5379
49 | 2734453.7038 | 1183311.5969
50 | 2734465.0979 | 1183316.736
51 | 2734489.2157 | 1183331.803
52 | 2734431.8702 | 1183327.2035
53 | 2734377.5816 | 1183340.9445
54 | 2734391.1596 | 1183342.1539
55 | 2734369.9286 | 1183339.9907
56 | 2734401.3333 | 1183342.9453
57 | 2734418.5123 | 1183345.8164
58 | 2734437.9445 | 1183349.4289
59 | 2734467.6657 | 1183351.7425
60 | 2734479.7499 | 1183361.1074
61 | 2734467.9781 | 1183355.6509
62 | 2734496.3078 | 1183383.7377
63 | 2734526.835 | 1183425.4602
64 | 2734507.7602 | 1183346.5322
65 | 2734529.1319 | 1183365.1413
66 | 2734554.7603 | 1183388.6288
67 | 2734529.6869 | 1183429.358
68 | 2734550.3599 | 1183442.2549
69 | 2734539.9908 | 1183478.6158
70 | 2734558.6678 | 1183447.4378
71 | 2734510.052 | 1183454.0427
72 | 2734400.1536 | 1183379.9659
73 | 2734410.7079 | 1183384.7665
74 | 2734445.6934 | 1183400.6592
75 | 2734462.7131 | 1183410.1002
76 | 2734489.2558 | 1183430.3173
77 | 2734565.5234 | 1183451.7147
78 | 2734385.3946 | 1183298.1207

## line_std_types
| c_nf_per_km | r_ohm_per_km | x_ohm_per_km | max_i_ka | type | q_mm2 | alpha | voltage_rating
NAYY 4x50 SE | 210 | 0.642 | 0.083 | 0.142 | cs | 50 | 0.00403 | LV
NAYY 4x120 SE | 264 | 0.225 | 0.08 | 0.242 | cs | 120 | 0.00403 | LV
NAYY 4x150 SE | 261 | 0.208 | 0.08 | 0.27 | cs | 150 | 0.00403 | LV
NA2XS2Y 1x95 RM/25 12/20 kV | 216 | 0.313 | 0.132 | 0.252 | cs | 95 | 0.00403 | MV
NA2XS2Y 1x185 RM/25 12/20 kV | 273 | 0.161 | 0.117 | 0.362 | cs | 185 | 0.00403 | MV
NA2XS2Y 1x240 RM/25 12/20 kV | 304 | 0.122 | 0.112 | 0.421 | cs | 240 | 0.00403 | MV
NA2XS2Y 1x95 RM/25 6/10 kV | 315 | 0.313 | 0.123 | 0.249 | cs | 95 | 0.00403 | MV
NA2XS2Y 1x185 RM/25 6/10 kV | 406 | 0.161 | 0.11 | 0.358 | cs | 185 | 0.00403 | MV
NA2XS2Y 1x240 RM/25 6/10 kV | 456 | 0.122 | 0.105 | 0.416 | cs | 240 | 0.00403 | MV
NA2XS2Y 1x150 RM/25 12/20 kV | 250 | 0.206 | 0.116 | 0.319 | cs | 150 | 0.00403 | MV
NA2XS2Y 1x120 RM/25 12/20 kV | 230 | 0.253 | 0.119 | 0.283 | cs | 120 | 0.00403 | MV
NA2XS2Y 1x70 RM/25 12/20 kV | 190 | 0.443 | 0.132 | 0.22 | cs | 70 | 0.00403 | MV
NA2XS2Y 1x150 RM/25 6/10 kV | 360 | 0.206 | 0.11 | 0.315 | cs | 150 | 0.00403 | MV
NA2XS2Y 1x120 RM/25 6/10 kV | 340 | 0.253 | 0.113 | 0.28 | cs | 120 | 0.00403 | MV
NA2XS2Y 1x70 RM/25 6/10 kV | 280 | 0.443 | 0.123 | 0.217 | cs | 70 | 0.00403 | MV
N2XS(FL)2Y 1x120 RM/35 64/110 kV | 112 | 0.153 | 0.166 | 0.366 | cs | 120 | 0.00393 | HV
N2XS(FL)2Y 1x185 RM/35 64/110 kV | 125 | 0.099 | 0.156 | 0.457 | cs | 185 | 0.00393 | HV
N2XS(FL)2Y 1x240 RM/35 64/110 kV | 135 | 0.075 | 0.149 | 0.526 | cs | 240 | 0.00393 | HV
N2XS(FL)2Y 1x300 RM/35 64/110 kV | 144 | 0.06 | 0.144 | 0.588 | cs | 300 | 0.00393 | HV
15-AL1/3-ST1A 0.4 | 11 | 1.8769 | 0.35 | 0.105 | ol | 16 | 0.00403 | LV
24-AL1/4-ST1A 0.4 | 11.25 | 1.2012 | 0.335 | 0.14 | ol | 24 | 0.00403 | LV
48-AL1/8-ST1A 0.4 | 12.2 | 0.5939 | 0.3 | 0.21 | ol | 48 | 0.00403 | LV
94-AL1/15-ST1A 0.4 | 13.2 | 0.306 | 0.29 | 0.35 | ol | 94 | 0.00403 | LV
34-AL1/6-ST1A 10.0 | 9.7 | 0.8342 | 0.36 | 0.17 | ol | 34 | 0.00403 | MV
48-AL1/8-ST1A 10.0 | 10.1 | 0.5939 | 0.35 | 0.21 | ol | 48 | 0.00403 | MV
70-AL1/11-ST1A 10.0 | 10.4 | 0.4132 | 0.339 | 0.29 | ol | 70 | 0.00403 | MV
94-AL1/15-ST1A 10.0 | 10.75 | 0.306 | 0.33 | 0.35 | ol | 94 | 0.00403 | MV
122-AL1/20-ST1A 10.0 | 11.1 | 0.2376 | 0.323 | 0.41 | ol | 122 | 0.00403 | MV
149-AL1/24-ST1A 10.0 | 11.25 | 0.194 | 0.315 | 0.47 | ol | 149 | 0.00403 | MV
34-AL1/6-ST1A 20.0 | 9.15 | 0.8342 | 0.382 | 0.17 | ol | 34 | 0.00403 | MV
48-AL1/8-ST1A 20.0 | 9.5 | 0.5939 | 0.372 | 0.21 | ol | 48 | 0.00403 | MV
70-AL1/11-ST1A 20.0 | 9.7 | 0.4132 | 0.36 | 0.29 | ol | 70 | 0.00403 | MV
94-AL1/15-ST1A 20.0 | 10 | 0.306 | 0.35 | 0.35 | ol | 94 | 0.00403 | MV
122-AL1/20-ST1A 20.0 | 10.3 | 0.2376 | 0.344 | 0.41 | ol | 122 | 0.00403 | MV
149-AL1/24-ST1A 20.0 | 10.5 | 0.194 | 0.337 | 0.47 | ol | 149 | 0.00403 | MV
184-AL1/30-ST1A 20.0 | 10.75 | 0.1571 | 0.33 | 0.535 | ol | 184 | 0.00403 | MV
243-AL1/39-ST1A 20.0 | 11 | 0.1188 | 0.32 | 0.645 | ol | 243 | 0.00403 | MV
48-AL1/8-ST1A 110.0 | 8 | 0.5939 | 0.46 | 0.21 | ol | 48 | 0.00403 | HV
70-AL1/11-ST1A 110.0 | 8.4 | 0.4132 | 0.45 | 0.29 | ol | 70 | 0.00403 | HV
94-AL1/15-ST1A 110.0 | 8.65 | 0.306 | 0.44 | 0.35 | ol | 94 | 0.00403 | HV
122-AL1/20-ST1A 110.0 | 8.5 | 0.2376 | 0.43 | 0.41 | ol | 122 | 0.00403 | HV
149-AL1/24-ST1A 110.0 | 8.75 | 0.194 | 0.41 | 0.47 | ol | 149 | 0.00403 | HV
184-AL1/30-ST1A 110.0 | 8.8 | 0.1571 | 0.4 | 0.535 | ol | 184 | 0.00403 | HV
243-AL1/39-ST1A 110.0 | 9 | 0.1188 | 0.39 | 0.645 | ol | 243 | 0.00403 | HV
305-AL1/39-ST1A 110.0 | 9.2 | 0.0949 | 0.38 | 0.74 | ol | 305 | 0.00403 | HV
490-AL1/64-ST1A 110.0 | 9.75 | 0.059 | 0.37 | 0.96 | ol | 490 | 0.00403 | HV
679-AL1/86-ST1A 110.0 | 9.95 | 0.042 | 0.36 | 1.15 | ol | 679 | 0.00403 | HV
490-AL1/64-ST1A 220.0 | 10 | 0.059 | 0.285 | 0.96 | ol | 490 | 0.00403 | HV
679-AL1/86-ST1A 220.0 | 11.7 | 0.042 | 0.275 | 1.15 | ol | 679 | 0.00403 | HV
490-AL1/64-ST1A 380.0 | 11 | 0.059 | 0.253 | 0.96 | ol | 490 | 0.00403 | HV
679-AL1/86-ST1A 380.0 | 14.6 | 0.042 | 0.25 | 1.15 | ol | 679 | 0.00403 | HV

## trafo_std_types
| i0_percent | pfe_kw | vkr_percent | sn_mva | vn_lv_kv | vn_hv_kv | vk_percent | shift_degree | vector_group | tap_side | tap_neutral | tap_min | tap_max | tap_step_degree | tap_step_percent | tap_phase_shifter
160 MVA 380/110 kV | 0.06 | 60 | 0.25 | 160 | 110 | 380 | 12.2 | 0 | Yy0 | hv | 0 | -9 | 9 | 0 | 1.5 | FALSE
100 MVA 220/110 kV | 0.06 | 55 | 0.26 | 100 | 110 | 220 | 12 | 0 | Yy0 | hv | 0 | -9 | 9 | 0 | 1.5 | FALSE
63 MVA 110/20 kV | 0.04 | 22 | 0.32 | 63 | 20 | 110 | 18 | 150 | YNd5 | hv | 0 | -9 | 9 | 0 | 1.5 | FALSE
40 MVA 110/20 kV | 0.05 | 18 | 0.34 | 40 | 20 | 110 | 16.2 | 150 | YNd5 | hv | 0 | -9 | 9 | 0 | 1.5 | FALSE
25 MVA 110/20 kV | 0.07 | 14 | 0.41 | 25 | 20 | 110 | 12 | 150 | YNd5 | hv | 0 | -9 | 9 | 0 | 1.5 | FALSE
63 MVA 110/10 kV | 0.04 | 22 | 0.32 | 63 | 10 | 110 | 18 | 150 | YNd5 | hv | 0 | -9 | 9 | 0 | 1.5 | FALSE
40 MVA 110/10 kV | 0.05 | 18 | 0.34 | 40 | 10 | 110 | 16.2 | 150 | YNd5 | hv | 0 | -9 | 9 | 0 | 1.5 | FALSE
25 MVA 110/10 kV | 0.07 | 14 | 0.41 | 25 | 10 | 110 | 12 | 150 | YNd5 | hv | 0 | -9 | 9 | 0 | 1.5 | FALSE
0.25 MVA 20/0.4 kV | 0.32 | 0.8 | 1.44 | 0.25 | 0.4 | 20 | 6 | 150 | Yzn5 | hv | 0 | -2 | 2 | 0 | 2.5 | FALSE
0.4 MVA 20/0.4 kV | 0.3375 | 1.35 | 1.425 | 0.4 | 0.4 | 20 | 6 | 150 | Dyn5 | hv | 0 | -2 | 2 | 0 | 2.5 | FALSE
0.63 MVA 20/0.4 kV | 0.2619 | 1.65 | 1.206 | 0.63 | 0.4 | 20 | 6 | 150 | Dyn5 | hv | 0 | -2 | 2 | 0 | 2.5 | FALSE
0.25 MVA 10/0.4 kV | 0.24 | 0.6 | 1.2 | 0.25 | 0.4 | 10 | 4 | 150 | Dyn5 | hv | 0 | -2 | 2 | 0 | 2.5 | FALSE
0.4 MVA 10/0.4 kV | 0.2375 | 0.95 | 1.325 | 0.4 | 0.4 | 10 | 4 | 150 | Dyn5 | hv | 0 | -2 | 2 | 0 | 2.5 | FALSE
0.63 MVA 10/0.4 kV | 0.1873 | 1.18 | 1.0794 | 0.63 | 0.4 | 10 | 4 | 150 | Dyn5 | hv | 0 | -2 | 2 | 0 | 2.5 | FALSE

## trafo3w_std_types
| sn_hv_mva | sn_mv_mva | sn_lv_mva | vn_hv_kv | vn_mv_kv | vn_lv_kv | vk_hv_percent | vk_mv_percent | vk_lv_percent | vkr_hv_percent | vkr_mv_percent | vkr_lv_percent | pfe_kw | i0_percent | shift_mv_degree | shift_lv_degree | vector_group | tap_side | tap_neutral | tap_min | tap_max | tap_step_percent
63/25/38 MVA 110/20/10 kV | 63 | 25 | 38 | 110 | 20 | 10 | 10.4 | 10.4 | 10.4 | 0.28 | 0.32 | 0.35 | 35 | 0.89 | 0 | 0 | YN0yn0yn0 | hv | 0 | -10 | 10 | 1.2
63/25/38 MVA 110/10/10 kV | 63 | 25 | 38 | 110 | 10 | 10 | 10.4 | 10.4 | 10.4 | 0.28 | 0.32 | 0.35 | 35 | 0.89 | 0 | 0 | YN0yn0yn0 | hv | 0 | -10 | 10 | 1.2

## fuse_std_types
| fuse_type | i_rated_a | t_avg | t_min | t_total | x_avg | x_min | x_total
HV 100A | HV 100A | 100 | 0 | [10.0, 3.64, 0.854, 0.281, 0.1, 0.0531, 0.022, 0.01] | [10.0, 4.267, 1.21, 0.403, 0.1, 0.058, 0.022, 0.01] | 0 | [300.0, 350.0, 450.0, 550.0, 700.0, 850.0, 1200.0, 1752.0] | [600.0, 700.0, 900.0, 1150.0, 1665.0, 2000.0, 3000.0, 4313.0]
HV 10A | HV 10A | 10 | 0 | [10.0, 1675.0, 0.344, 0.156, 0.1, 0.0417, 0.0171, 0.01] | [10.0, 1.3, 0.3, 0.155, 0.1, 0.0555, 0.023, 0.01] | 0 | [30.0, 32.0, 35.0, 37.0, 39.0, 50.0, 70.0, 88.0] | [60.0, 70.0, 80.0, 87.0, 94.0, 110.0, 150.0, 216.0]
HV 125A | HV 125A | 125 | 0 | [10.0, 1.82, 0.344, 0.1, 0.0467, 0.0269, 0.01] | [10.0, 2.478, 0.426, 0.1, 0.0427, 0.0211, 0.01] | 0 | [375.0, 500.0, 700.0, 925.0, 1200.0, 1500.0, 2341.0] | [750.0, 1000.0, 1500.0, 2200.0, 3000.0, 4000.0, 5765.0]
HV 160A | HV 160A | 160 | 0 | [10.0, 4.15, 1.03, 0.198, 0.1, 0.051, 0.0172, 0.01] | [10.0, 2.3, 0.734, 0.274, 0.1, 0.046, 0.0177, 0.01] | 0 | [480.0, 550.0, 700.0, 1000.0, 1260.0, 1600.0, 2500.0, 3227.0] | [960.0, 1300.0, 1700.0, 2200.0, 2996.0, 4000.0, 6000.0, 7946.0]
HV 16A | HV 16A | 16 | 0 | [10.0, 0.352, 0.164, 0.1, 0.0649, 0.0342, 0.01] | [10.0, 2.34, 0.722, 0.181, 0.1, 0.055, 0.0296, 0.01] | 0 | [48.0, 60.0, 65.0, 71.0, 80.0, 100.0, 162.0] | [96.0, 110.0, 125.0, 150.0, 168.0, 200.0, 250.0, 398.0]
HV 200A | HV 200A | 200 | 0 | [10.0, 4.267, 1.21, 0.403, 0.1, 0.058, 0.022, 0.01] | [10.0, 3.73, 1.654, 0.328, 0.1, 0.0531, 0.019, 0.01] | 0 | [600.0, 700.0, 900.0, 1150.0, 1665.0, 2000.0, 3000.0, 4313.0] | [1200.0, 1500.0, 1800.0, 2700.0, 3960.0, 5000.0, 7500.0, 10620.0]
HV 20A | HV 20A | 20 | 0 | [10.0, 1.3, 0.3, 0.155, 0.1, 0.0555, 0.023, 0.01] | [10.0, 1.3, 0.161, 0.1, 0.0611, 0.0399, 0.0141, 0.01] | 0 | [60.0, 70.0, 80.0, 87.0, 94.0, 110.0, 150.0, 216.0] | [120.0, 150.0, 200.0, 223.0, 260.0, 300.0, 450.0, 532.0]
HV 25A | HV 25A | 25 | 0 | [10.0, 2.512, 0.833, 0.299, 0.1, 0.0372, 0.0223, 0.01] | [10.0, 3.125, 0.597, 0.198, 0.1, 0.0378, 0.022, 0.01] | 0 | [75.0, 82.0, 90.0, 100.0, 124.0, 170.0, 200.0, 289.0] | [150.0, 170.0, 210.0, 250.0, 294.0, 400.0, 500.0, 711.0]
HV 31.5A | HV 31.5A | 31.5 | 0 | [10.0, 2.34, 0.722, 0.181, 0.1, 0.055, 0.0296, 0.01] | [10.0, 2.84, 0.368, 0.164, 0.1, 0.0621, 0.0378, 0.0195, 0.01] | 0 | [95.0, 110.0, 125.0, 150.0, 165.0, 200.0, 250.0, 390.0] | [189.0, 220.0, 300.0, 350.0, 393.0, 450.0, 530.0, 700.0, 960.0]
HV 40A | HV 40A | 40 | 0 | [10.0, 1.3, 0.161, 0.1, 0.0611, 0.0399, 0.0141, 0.01] | [10.0, 2.05, 0.369, 0.198, 0.1, 0.051, 0.0298, 0.01] | 0 | [120.0, 150.0, 200.0, 223.0, 260.0, 300.0, 450.0, 532.0] | [240.0, 300.0, 400.0, 450.0, 530.0, 650.0, 800.0, 1311.0]
HV 50A | HV 50A | 50 | 0 | [10.0, 3.215, 0.597, 0.198, 0.1, 0.0378, 0.022, 0.01] | [10.0, 3.64, 0.854, 0.281, 0.1, 0.0531, 0.022, 0.01] | 0 | [150.0, 170.0, 210.0, 250.0, 294.0, 400.0, 500.0, 711.0] | [300.0, 350.0, 450.0, 550.0, 700.0, 850.0, 1200.0, 1752.0]
HV 6.3A | HV 6.3A | 6.3 | 0 | [10.0, 1.39, 0.344, 0.168, 0.1, 0.056, 0.0263, 0.01] | [10.0, 1.711, 0.516, 0.198, 0.1, 0.0634, 0.0303, 0.01] | 0 | [19.0, 19.5, 20.4, 20.8, 22.0, 25.0, 32.0, 48.0] | [38.0, 40.0, 43.0, 48.0, 53.0, 60.0, 75.0, 118.0]
HV 63A | HV 63A | 63 | 0 | [10.0, 2.84, 0.368, 0.164, 0.1, 0.0621, 0.0378, 0.0195, 0.01] | [10.0, 1.82, 0.344, 0.1, 0.0467, 0.0269, 0.01] | 0 | [189.0, 220.0, 300.0, 350.0, 393.0, 450.0, 530.0, 700.0, 961.0] | [378.0, 500.0, 700.0, 934.0, 1200.0, 1500.0, 2366.0]
HV 80A | HV 80A | 80 | 0 | [10.0, 2.05, 0.369, 0.198, 0.1, 0.051, 0.0298, 0.01] | [10.0, 4.15, 1.03, 0.198, 0.1, 0.051, 0.0172, 0.01] | 0 | [240.0, 300.0, 400.0, 450.0, 530.0, 650.0, 800.0, 1311.0] | [480.0, 550.0, 700.0, 1000.0, 1260.0, 1600.0, 2500.0, 3227.0]
Siemens NH-1-100 | Siemens NH-1-100 | 100 | [5400.0, 2000.0, 400.0, 20.0, 1.0, 0.2, 0.012, 0.004] | 0 | 0 | [150.0, 190.0, 250.0, 430.0, 900.0, 1250.0, 2700.0, 3600.0] | 0 | 0
Siemens NH-1-125 | Siemens NH-1-125 | 125 | [4800.0, 120.0, 7.0, 0.1, 0.004] | 0 | 0 | [180.0, 400.0, 740.0, 2000.0, 4250.0] | 0 | 0
Siemens NH-1-16 | Siemens NH-1-16 | 16 | [4000.0, 400.0, 2.0, 0.1, 0.04, 0.01] | 0 | 0 | [26.0, 35.0, 75.0, 150.0, 200.0, 300.0] | 0 | 0
Siemens NH-1-160 | Siemens NH-1-160 | 160 | [4800.0, 120.0, 7.0, 0.1, 0.004] | 0 | 0 | [210.0, 500.0, 900.0, 2300.0, 5000.0] | 0 | 0
Siemens NH-1-25 | Siemens NH-1-25 | 25 | [4000.0, 1000.0, 10.0, 0.2, 0.02, 0.01] | 0 | 0 | [40.0, 50.0, 100.0, 210.0, 400.0, 500.0] | 0 | 0
Siemens NH-1-50 | Siemens NH-1-50 | 50 | [4000.0, 40.0, 4.0, 1.0, 0.02, 0.01] | 0 | 0 | [86.0, 200.0, 300.0, 400.0, 1000.0, 1280.0] | 0 | 0
Siemens NH-1-63 | Siemens NH-1-63 | 63 | [4000.0, 100.0, 10.0, 2.0, 0.04, 0.01] | 0 | 0 | [100.0, 200.0, 300.0, 400.0, 1000.0, 1500.0] | 0 | 0
Siemens NH-1-80 | Siemens NH-1-80 | 80 | [4800.0, 120.0, 7.0, 0.1, 0.01] | 0 | 0 | [150.58, 250.0, 450.0, 1150.0, 2470.0] | 0 | 0
Siemens NH-2-1000 | Siemens NH-2-1000 | 1000 | [4800.0, 120.0, 7.0, 0.1, 0.004] | 0 | 0 | [1900.0, 3500.0, 8400.0, 24000.0, 52000.0] | 0 | 0
Siemens NH-2-200 | Siemens NH-2-200 | 200 | [4800.0, 120.0, 7.0, 0.1, 0.004] | 0 | 0 | [280.0, 650.0, 1200.0, 3000.0, 7000.0] | 0 | 0
Siemens NH-2-224 | Siemens NH-2-224 | 224 | [4800.0, 120.0, 7.0, 0.2, 0.04, 0.004] | 0 | 0 | [400.0, 750.0, 1453.0, 3025.0, 4315.0, 7600.0] | 0 | 0
Siemens NH-2-250 | Siemens NH-2-250 | 250 | [4800.0, 120.0, 7.0, 0.1, 0.004] | 0 | 0 | [450.0, 800.0, 1650.0, 4000.0, 8500.0] | 0 | 0
Siemens NH-2-315 | Siemens NH-2-315 | 315 | [4800.0, 120.0, 7.0, 0.1, 0.004] | 0 | 0 | [550.0, 920.0, 1900.0, 5000.0, 11000.0] | 0 | 0
Siemens NH-2-355 | Siemens NH-2-355 | 355 | [4800.0, 120.0, 6.0, 0.1, 0.004] | 0 | 0 | [650.0, 1116.27, 2350.0, 5840.0, 12790.0] | 0 | 0
Siemens NH-2-400 | Siemens NH-2-400 | 400 | [4800.0, 120.0, 7.0, 0.1, 0.004] | 0 | 0 | [720.0, 1350.0, 2800.0, 6500.0, 15000.0] | 0 | 0
Siemens NH-2-425 | Siemens NH-2-425 | 425 | [4800.0, 120.0, 7.0, 0.1, 0.004] | 0 | 0 | [850.0, 1500.0, 3050.0, 7500.0, 16500.0] | 0 | 0
Siemens NH-2-630 | Siemens NH-2-630 | 630 | [4800.0, 120.0, 7.0, 0.1, 0.004] | 0 | 0 | [1200.0, 2000.0, 4800.0, 12000.0, 26000.0] | 0 | 0

## dtypes
| element | column | dtype
0 | bus | name | object
1 | bus | vn_kv | float64
2 | bus | type | object
3 | bus | zone | object
4 | bus | in_service | bool
5 | load | name | object
6 | load | bus | uint32
7 | load | p_mw | float64
8 | load | q_mvar | float64
9 | load | const_z_percent | float64
10 | load | const_i_percent | float64
11 | load | sn_mva | float64
12 | load | scaling | float64
13 | load | in_service | bool
14 | load | type | object
15 | ext_grid | name | object
16 | ext_grid | bus | uint32
17 | ext_grid | vm_pu | float64
18 | ext_grid | va_degree | float64
19 | ext_grid | slack_weight | float64
20 | ext_grid | in_service | bool
21 | line | name | object
22 | line | std_type | object
23 | line | from_bus | uint32
24 | line | to_bus | uint32
25 | line | length_km | float64
26 | line | r_ohm_per_km | float64
27 | line | x_ohm_per_km | float64
28 | line | c_nf_per_km | float64
29 | line | g_us_per_km | float64
30 | line | max_i_ka | float64
31 | line | df | float64
32 | line | parallel | uint32
33 | line | type | object
34 | line | in_service | bool
35 | trafo | name | object
36 | trafo | std_type | object
37 | trafo | hv_bus | uint32
38 | trafo | lv_bus | uint32
39 | trafo | sn_mva | float64
40 | trafo | vn_hv_kv | float64
41 | trafo | vn_lv_kv | float64
42 | trafo | vk_percent | float64
43 | trafo | vkr_percent | float64
44 | trafo | pfe_kw | float64
45 | trafo | i0_percent | float64
46 | trafo | shift_degree | float64
47 | trafo | tap_side | object
48 | trafo | tap_neutral | int32
49 | trafo | tap_min | int32
50 | trafo | tap_max | int32
51 | trafo | tap_step_percent | float64
52 | trafo | tap_step_degree | float64
53 | trafo | tap_pos | int32
54 | trafo | tap_phase_shifter | bool
55 | trafo | parallel | uint32
56 | trafo | df | float64
57 | trafo | in_service | bool
58 | line_geodata | coords | object
59 | bus_geodata | x | float64
60 | bus_geodata | y | float64
61 | bus_geodata | coords | object

## parameters
| version | format_version | converged | OPF_converged | name | f_hz | sn_mva
0 | 2.14.6 | 2.14.0 | FALSE | FALSE |  | 50 | 1