## bus
| name | vn_kv | type | zone | in_service
0 | bus_LV_3619-30_0_3_node_0 | 0.4 | n |  | TRUE
1 | bus_LV_3619-30_0_3_node_1 | 0.4 | n |  | TRUE
2 | bus_LV_3619-30_0_3_node_2 | 0.4 | n |  | TRUE
3 | bus_LV_3619-30_0_3_node_3 | 0.4 | n |  | TRUE
4 | bus_LV_3619-30_0_3_node_4 | 0.4 | n |  | TRUE
5 | bus_LV_3619-30_0_3_node_5 | 0.4 | n |  | TRUE
6 | bus_LV_3619-30_0_3_node_17 | 0.4 | n |  | TRUE
7 | bus_LV_3619-30_0_3_node_10 | 0.4 | n |  | TRUE
8 | bus_LV_3619-30_0_3_node_16 | 0.4 | n |  | TRUE
9 | bus_LV_3619-30_0_3_node_8 | 0.4 | n |  | TRUE
10 | bus_LV_3619-30_0_3_node_7 | 0.4 | n |  | TRUE
11 | bus_LV_3619-30_0_3_node_9 | 0.4 | n |  | TRUE
12 | bus_LV_3619-30_0_3_node_40 | 0.4 | n |  | TRUE
13 | bus_LV_3619-30_0_3_node_38 | 0.4 | n |  | TRUE
14 | bus_LV_3619-30_0_3_node_11 | 0.4 | n |  | TRUE
15 | bus_LV_3619-30_0_3_node_12 | 0.4 | n |  | TRUE
16 | bus_LV_3619-30_0_3_node_13 | 0.4 | n |  | TRUE
17 | bus_LV_3619-30_0_3_node_14 | 0.4 | n |  | TRUE
18 | bus_LV_3619-30_0_3_node_15 | 0.4 | n |  | TRUE
19 | bus_LV_3619-30_0_3_node_21 | 0.4 | n |  | TRUE
20 | bus_LV_3619-30_0_3_node_24 | 0.4 | n |  | TRUE
21 | bus_LV_3619-30_0_3_node_51 | 0.4 | n |  | TRUE
22 | bus_LV_3619-30_0_3_node_39 | 0.4 | n |  | TRUE
23 | bus_LV_3619-30_0_3_node_23 | 0.4 | n |  | TRUE
24 | bus_LV_3619-30_0_3_node_19 | 0.4 | n |  | TRUE
25 | bus_LV_3619-30_0_3_node_18 | 0.4 | n |  | TRUE
26 | bus_LV_3619-30_0_3_node_20 | 0.4 | n |  | TRUE
27 | bus_LV_3619-30_0_3_node_22 | 0.4 | n |  | TRUE
28 | bus_LV_3619-30_0_3_node_35 | 0.4 | n |  | TRUE
29 | bus_LV_3619-30_0_3_node_30 | 0.4 | n |  | TRUE
30 | bus_LV_3619-30_0_3_node_34 | 0.4 | n |  | TRUE
31 | bus_LV_3619-30_0_3_node_29 | 0.4 | n |  | TRUE
32 | bus_LV_3619-30_0_3_node_37 | 0.4 | n |  | TRUE
33 | bus_LV_3619-30_0_3_node_25 | 0.4 | n |  | TRUE
34 | bus_LV_3619-30_0_3_node_26 | 0.4 | n |  | TRUE
35 | bus_LV_3619-30_0_3_node_27 | 0.4 | n |  | TRUE
36 | bus_LV_3619-30_0_3_node_28 | 0.4 | n |  | TRUE
37 | bus_LV_3619-30_0_3_node_45 | 0.4 | n |  | TRUE
38 | bus_LV_3619-30_0_3_node_43 | 0.4 | n |  | TRUE
39 | bus_LV_3619-30_0_3_node_31 | 0.4 | n |  | TRUE
40 | bus_LV_3619-30_0_3_node_32 | 0.4 | n |  | TRUE
41 | bus_LV_3619-30_0_3_node_33 | 0.4 | n |  | TRUE
42 | bus_LV_3619-30_0_3_node_36 | 0.4 | n |  | TRUE
43 | bus_LV_3619-30_0_3_node_41 | 0.4 | n |  | TRUE
44 | bus_LV_3619-30_0_3_node_42 | 0.4 | n |  | TRUE
45 | bus_LV_3619-30_0_3_node_44 | 0.4 | n |  | TRUE
46 | bus_LV_3619-30_0_3_node_46 | 0.4 | n |  | TRUE
47 | bus_LV_3619-30_0_3_node_47 | 0.4 | n |  | TRUE
48 | bus_LV_3619-30_0_3_node_48 | 0.4 | n |  | TRUE
49 | bus_LV_3619-30_0_3_node_49 | 0.4 | n |  | TRUE
50 | bus_MV_161_0_node_147 | 20 | n |  | TRUE

## load
| name | bus | p_mw | q_mvar | const_z_percent | const_i_percent | sn_mva | scaling | in_service | type
0 | LV_3619-30_0_3_load_0 | 0 | 0.0011857 | 0.00029717 | 0 | 0 |  | 1 | TRUE | wye
1 | LV_3619-30_0_3_load_1 | 1 | 0.00076844 | 0.00019259 | 0 | 0 |  | 1 | TRUE | wye
2 | LV_3619-30_0_3_load_3 | 3 | 0.0014155 | 0.00035476 | 0 | 0 |  | 1 | TRUE | wye
3 | LV_3619-30_0_3_load_4 | 4 | 0.0028526 | 0.00071494 | 0 | 0 |  | 1 | TRUE | wye
4 | LV_3619-30_0_3_load_5 | 5 | 0.0027867 | 0.00069841 | 0 | 0 |  | 1 | TRUE | wye
5 | LV_3619-30_0_3_load_17 | 6 | 0.0024821 | 0.00062206 | 0 | 0 |  | 1 | TRUE | wye
6 | LV_3619-30_0_3_load_10 | 7 | 0.0007921 | 0.00019852 | 0 | 0 |  | 1 | TRUE | wye
7 | LV_3619-30_0_3_load_16 | 8 | 0.0094822 | 0.0023765 | 0 | 0 |  | 1 | TRUE | wye
8 | LV_3619-30_0_3_load_7 | 10 | 0.0012913 | 0.00032363 | 0 | 0 |  | 1 | TRUE | wye
9 | LV_3619-30_0_3_load_40 | 12 | 0.0030996 | 0.00077684 | 0 | 0 |  | 1 | TRUE | wye
10 | LV_3619-30_0_3_load_38 | 13 | 0.0038878 | 0.00097438 | 0 | 0 |  | 1 | TRUE | wye
11 | LV_3619-30_0_3_load_11 | 14 | 0.0049325 | 0.0012362 | 0 | 0 |  | 1 | TRUE | wye
12 | LV_3619-30_0_3_load_12 | 15 | 0.00086735 | 0.00021738 | 0 | 0 |  | 1 | TRUE | wye
13 | LV_3619-30_0_3_load_13 | 16 | 0.0081174 | 0.0020344 | 0 | 0 |  | 1 | TRUE | wye
14 | LV_3619-30_0_3_load_14 | 17 | 0.001823 | 0.00045689 | 0 | 0 |  | 1 | TRUE | wye
15 | LV_3619-30_0_3_load_51 | 21 | 0.0027549 | 0.00069045 | 0 | 0 |  | 1 | TRUE | wye
16 | LV_3619-30_0_3_load_39 | 22 | 0.007509 | 0.0018819 | 0 | 0 |  | 1 | TRUE | wye
17 | LV_3619-30_0_3_load_19 | 24 | 0.0034383 | 0.00086173 | 0 | 0 |  | 1 | TRUE | wye
18 | LV_3619-30_0_3_load_18 | 25 | 0.0056622 | 0.0014191 | 0 | 0 |  | 1 | TRUE | wye
19 | LV_3619-30_0_3_load_20 | 26 | 0.0015269 | 0.00038269 | 0 | 0 |  | 1 | TRUE | wye
20 | LV_3619-30_0_3_load_22 | 27 | 0.0036336 | 0.00091067 | 0 | 0 |  | 1 | TRUE | wye
21 | LV_3619-30_0_3_load_35 | 28 | 0.0016792 | 0.00042086 | 0 | 0 |  | 1 | TRUE | wye
22 | LV_3619-30_0_3_load_30 | 29 | 0.0045798 | 0.0011478 | 0 | 0 |  | 1 | TRUE | wye
23 | LV_3619-30_0_3_load_34 | 30 | 0.004452 | 0.0011158 | 0 | 0 |  | 1 | TRUE | wye
24 | LV_3619-30_0_3_load_29 | 31 | 0.0053122 | 0.0013314 | 0 | 0 |  | 1 | TRUE | wye
25 | LV_3619-30_0_3_load_37 | 32 | 0.0063446 | 0.0015901 | 0 | 0 |  | 1 | TRUE | wye
26 | LV_3619-30_0_3_load_25 | 33 | 0.0036248 | 0.00090845 | 0 | 0 |  | 1 | TRUE | wye
27 | LV_3619-30_0_3_load_26 | 34 | 0.0060533 | 0.0015171 | 0 | 0 |  | 1 | TRUE | wye
28 | LV_3619-30_0_3_load_27 | 35 | 0.0023614 | 0.00059182 | 0 | 0 |  | 1 | TRUE | wye
29 | LV_3619-30_0_3_load_28 | 36 | 0.0048656 | 0.0012194 | 0 | 0 |  | 1 | TRUE | wye
30 | LV_3619-30_0_3_load_43 | 38 | 0.00094399 | 0.00023659 | 0 | 0 |  | 1 | TRUE | wye
31 | LV_3619-30_0_3_load_31 | 39 | 0.0037314 | 0.00093517 | 0 | 0 |  | 1 | TRUE | wye
32 | LV_3619-30_0_3_load_32 | 40 | 0.0019319 | 0.00048418 | 0 | 0 |  | 1 | TRUE | wye
33 | LV_3619-30_0_3_load_33 | 41 | 0.0029475 | 0.00073872 | 0 | 0 |  | 1 | TRUE | wye
34 | LV_3619-30_0_3_load_36 | 42 | 0.0024012 | 0.0006018 | 0 | 0 |  | 1 | TRUE | wye
35 | LV_3619-30_0_3_load_41 | 43 | 0.0015313 | 0.00038379 | 0 | 0 |  | 1 | TRUE | wye
36 | LV_3619-30_0_3_load_44 | 45 | 0.0030335 | 0.00076027 | 0 | 0 |  | 1 | TRUE | wye
37 | LV_3619-30_0_3_load_46 | 46 | 0.001249 | 0.00031303 | 0 | 0 |  | 1 | TRUE | wye
38 | LV_3619-30_0_3_load_47 | 47 | 0.001623 | 0.00040675 | 0 | 0 |  | 1 | TRUE | wye
39 | LV_3619-30_0_3_load_48 | 48 | 0.0035258 | 0.00088365 | 0 | 0 |  | 1 | TRUE | wye
40 | LV_3619-30_0_3_load_49 | 49 | 0.0011096 | 0.00027809 | 0 | 0 |  | 1 | TRUE | wye

## ext_grid
| name | bus | vm_pu | va_degree | slack_weight | in_service
0 |  | 27 | 1 | 0 | 1 | TRUE

## line
| name | std_type | from_bus | to_bus | length_km | r_ohm_per_km | x_ohm_per_km | c_nf_per_km | g_us_per_km | max_i_ka | df | parallel | type | in_service
0 | LV_3619-30_0_3_line_0 | NAYY 4x150 SE | 0 | 1 | 0.010591 | 0.208 | 0.08 | 261 | 0 | 0.27 | 1 | 1 | cs | TRUE
1 | LV_3619-30_0_3_line_1 | NAYY 4x150 SE | 0 | 2 | 0.074031 | 0.208 | 0.08 | 261 | 0 | 0.27 | 1 | 1 | cs | TRUE
2 | LV_3619-30_0_3_line_2 | NAYY 4x150 SE | 1 | 3 | 0.012815 | 0.208 | 0.08 | 261 | 0 | 0.27 | 1 | 1 | cs | TRUE
3 | LV_3619-30_0_3_line_3 | NAYY 4x150 SE | 2 | 4 | 0.015714 | 0.208 | 0.08 | 261 | 0 | 0.27 | 1 | 1 | cs | TRUE
4 | LV_3619-30_0_3_line_4 | NAYY 4x150 SE | 2 | 5 | 0.047989 | 0.208 | 0.08 | 261 | 0 | 0.27 | 1 | 1 | cs | TRUE
5 | LV_3619-30_0_3_line_5 | NAYY 4x150 SE | 4 | 6 | 0.010557 | 0.208 | 0.08 | 261 | 0 | 0.27 | 1 | 1 | cs | TRUE
6 | LV_3619-30_0_3_line_6 | NAYY 4x150 SE | 5 | 7 | 0.0006693 | 0.208 | 0.08 | 261 | 0 | 0.27 | 1 | 1 | cs | TRUE
7 | LV_3619-30_0_3_line_7 | NAYY 4x150 SE | 6 | 8 | 0.032681 | 0.208 | 0.08 | 261 | 0 | 0.27 | 1 | 1 | cs | TRUE
8 | LV_3619-30_0_3_line_8 | NAYY 4x150 SE | 7 | 9 | 0.0042061 | 0.208 | 0.08 | 261 | 0 | 0.27 | 1 | 1 | cs | TRUE
9 | LV_3619-30_0_3_line_9 | NAYY 4x150 SE | 8 | 17 | 0.0035408 | 0.208 | 0.08 | 261 | 0 | 0.27 | 1 | 1 | cs | TRUE
10 | LV_3619-30_0_3_line_10 | NAYY 4x150 SE | 9 | 11 | 0.15168 | 0.208 | 0.08 | 261 | 0 | 0.27 | 1 | 1 | cs | TRUE
11 | LV_3619-30_0_3_line_11 | NAYY 4x150 SE | 9 | 10 | 0.028921 | 0.208 | 0.08 | 261 | 0 | 0.27 | 1 | 1 | cs | TRUE
12 | LV_3619-30_0_3_line_12 | NAYY 4x150 SE | 11 | 12 | 0.052013 | 0.208 | 0.08 | 261 | 0 | 0.27 | 1 | 1 | cs | TRUE
13 | LV_3619-30_0_3_line_13 | NAYY 4x150 SE | 12 | 13 | 0.018208 | 0.208 | 0.08 | 261 | 0 | 0.27 | 1 | 1 | cs | TRUE
14 | LV_3619-30_0_3_line_14 | NAYY 4x150 SE | 13 | 32 | 0.018194 | 0.208 | 0.08 | 261 | 0 | 0.27 | 1 | 1 | cs | TRUE
15 | LV_3619-30_0_3_line_15 | NAYY 4x150 SE | 14 | 15 | 0.016243 | 0.208 | 0.08 | 261 | 0 | 0.27 | 1 | 2 | cs | TRUE
16 | LV_3619-30_0_3_line_16 | NAYY 4x150 SE | 14 | 16 | 0.004671 | 0.208 | 0.08 | 261 | 0 | 0.27 | 1 | 2 | cs | TRUE
17 | LV_3619-30_0_3_line_17 | NAYY 4x150 SE | 15 | 17 | 0.010734 | 0.208 | 0.08 | 261 | 0 | 0.27 | 1 | 1 | cs | TRUE
18 | LV_3619-30_0_3_line_18 | NAYY 4x150 SE | 16 | 18 | 0.060665 | 0.208 | 0.08 | 261 | 0 | 0.27 | 1 | 2 | cs | TRUE
19 | LV_3619-30_0_3_line_19 | NAYY 4x150 SE | 18 | 19 | 0.054911 | 0.208 | 0.08 | 261 | 0 | 0.27 | 1 | 2 | cs | TRUE
20 | LV_3619-30_0_3_line_20 | NAYY 4x150 SE | 19 | 23 | 0.025114 | 0.208 | 0.08 | 261 | 0 | 0.27 | 1 | 1 | cs | TRUE
21 | LV_3619-30_0_3_line_21 | NAYY 4x150 SE | 19 | 24 | 0.04083 | 0.208 | 0.08 | 261 | 0 | 0.27 | 1 | 2 | cs | TRUE
22 | LV_3619-30_0_3_line_22 | NAYY 4x150 SE | 20 | 21 | 0.030173 | 0.208 | 0.08 | 261 | 0 | 0.27 | 1 | 1 | cs | TRUE
23 | LV_3619-30_0_3_line_23 | NAYY 4x150 SE | 20 | 22 | 0.13618 | 0.208 | 0.08 | 261 | 0 | 0.27 | 1 | 1 | cs | TRUE
24 | LV_3619-30_0_3_line_24 | NAYY 4x150 SE | 22 | 32 | 0.019107 | 0.208 | 0.08 | 261 | 0 | 0.27 | 1 | 1 | cs | TRUE
25 | LV_3619-30_0_3_line_25 | NAYY 4x150 SE | 23 | 29 | 0.04533 | 0.208 | 0.08 | 261 | 0 | 0.27 | 1 | 1 | cs | TRUE
26 | LV_3619-30_0_3_line_26 | NAYY 4x150 SE | 24 | 25 | 0.023354 | 0.208 | 0.08 | 261 | 0 | 0.27 | 1 | 2 | cs | TRUE
27 | LV_3619-30_0_3_line_27 | NAYY 4x150 SE | 25 | 26 | 0.018991 | 0.208 | 0.08 | 261 | 0 | 0.27 | 1 | 2 | cs | TRUE
28 | LV_3619-30_0_3_line_28 | NAYY 4x150 SE | 26 | 27 | 0.018229 | 0.208 | 0.08 | 261 | 0 | 0.27 | 1 | 2 | cs | TRUE
29 | LV_3619-30_0_3_line_29 | NAYY 4x150 SE | 27 | 28 | 0.0014174 | 0.208 | 0.08 | 261 | 0 | 0.27 | 1 | 1 | cs | TRUE
30 | LV_3619-30_0_3_line_30 | NAYY 4x150 SE | 28 | 30 | 0.015892 | 0.208 | 0.08 | 261 | 0 | 0.27 | 1 | 1 | cs | TRUE
31 | LV_3619-30_0_3_line_31 | NAYY 4x150 SE | 29 | 31 | 0.024456 | 0.208 | 0.08 | 261 | 0 | 0.27 | 1 | 1 | cs | TRUE
32 | LV_3619-30_0_3_line_32 | NAYY 4x150 SE | 31 | 39 | 0.017938 | 0.208 | 0.08 | 261 | 0 | 0.27 | 1 | 1 | cs | TRUE
33 | LV_3619-30_0_3_line_33 | NAYY 4x150 SE | 33 | 34 | 0.039158 | 0.208 | 0.08 | 261 | 0 | 0.27 | 1 | 1 | cs | TRUE
34 | LV_3619-30_0_3_line_34 | NAYY 4x150 SE | 34 | 35 | 0.017641 | 0.208 | 0.08 | 261 | 0 | 0.27 | 1 | 1 | cs | TRUE
35 | LV_3619-30_0_3_line_35 | NAYY 4x150 SE | 35 | 36 | 0.044612 | 0.208 | 0.08 | 261 | 0 | 0.27 | 1 | 1 | cs | TRUE
36 | LV_3619-30_0_3_line_36 | NAYY 4x150 SE | 36 | 37 | 0.032117 | 0.208 | 0.08 | 261 | 0 | 0.27 | 1 | 1 | cs | TRUE
37 | LV_3619-30_0_3_line_37 | NAYY 4x150 SE | 37 | 38 | 0.015875 | 0.208 | 0.08 | 261 | 0 | 0.27 | 1 | 1 | cs | TRUE
38 | LV_3619-30_0_3_line_38 | NAYY 4x150 SE | 38 | 44 | 0.013725 | 0.208 | 0.08 | 261 | 0 | 0.27 | 1 | 1 | cs | TRUE
39 | LV_3619-30_0_3_line_39 | NAYY 4x150 SE | 39 | 40 | 0.0095738 | 0.208 | 0.08 | 261 | 0 | 0.27 | 1 | 1 | cs | TRUE
40 | LV_3619-30_0_3_line_40 | NAYY 4x150 SE | 40 | 41 | 0.034569 | 0.208 | 0.08 | 261 | 0 | 0.27 | 1 | 1 | cs | TRUE
41 | LV_3619-30_0_3_line_41 | NAYY 4x150 SE | 41 | 42 | 0.0121 | 0.208 | 0.08 | 261 | 0 | 0.27 | 1 | 1 | cs | TRUE
42 | LV_3619-30_0_3_line_42 | NAYY 4x150 SE | 42 | 43 | 0.015528 | 0.208 | 0.08 | 261 | 0 | 0.27 | 1 | 1 | cs | TRUE
43 | LV_3619-30_0_3_line_43 | NAYY 4x150 SE | 43 | 44 | 0.0092377 | 0.208 | 0.08 | 261 | 0 | 0.27 | 1 | 1 | cs | TRUE
44 | LV_3619-30_0_3_line_44 | NAYY 4x150 SE | 44 | 45 | 0.025526 | 0.208 | 0.08 | 261 | 0 | 0.27 | 1 | 1 | cs | TRUE
45 | LV_3619-30_0_3_line_45 | NAYY 4x150 SE | 45 | 46 | 0.0099563 | 0.208 | 0.08 | 261 | 0 | 0.27 | 1 | 1 | cs | TRUE
46 | LV_3619-30_0_3_line_46 | NAYY 4x150 SE | 46 | 47 | 0.017051 | 0.208 | 0.08 | 261 | 0 | 0.27 | 1 | 1 | cs | TRUE
47 | LV_3619-30_0_3_line_47 | NAYY 4x150 SE | 47 | 48 | 0.0035684 | 0.208 | 0.08 | 261 | 0 | 0.27 | 1 | 1 | cs | TRUE
48 | LV_3619-30_0_3_line_48 | NAYY 4x150 SE | 48 | 49 | 0.0092276 | 0.208 | 0.08 | 261 | 0 | 0.27 | 1 | 1 | cs | TRUE

## trafo
| name | std_type | hv_bus | lv_bus | sn_mva | vn_hv_kv | vn_lv_kv | vk_percent | vkr_percent | pfe_kw | i0_percent | shift_degree | tap_side | tap_neutral | tap_min | tap_max | tap_step_percent | tap_step_degree | tap_pos | tap_phase_shifter | parallel | df | in_service
0 | LV_3619-30_0_3_trafo_22 | 0.25 MVA 20/0.4 kV | 50 | 27 | 0.25 | 20 | 0.4 | 6 | 1.44 | 0.8 | 0.32 | 150 | hv | 0 | -2 | 2 | 2.5 | 0 | 0 | FALSE | 1 | 1 | TRUE

## line_geodata
| x0 | y0 | x1 | y1 | x2 | y2 | x3 | y3 | x4 | y4 | x5 | y5 | x6 | y6 | x7 | y7 | x8 | y8 | x9 | y9 | x10 | y10 | x11 | y11 | x12 | y12 | x13 | y13 | x14 | y14
0 | 2734145.1553 | 1183067.6176 | 2734155.6857 | 1183068.7447
1 | 2734105.8109 | 1183014.8761 | 2734109.4968 | 1183033.784 | 2734118.3934 | 1183056.0334 | 2734128.6147 | 1183065.8474 | 2734145.1553 | 1183067.6176
2 | 2734155.6857 | 1183068.7447 | 2734168.4281 | 1183070.1084
3 | 2734105.8109 | 1183014.8761 | 2734095.8214 | 1183016.5316 | 2734090.2398 | 1183016.2527
4 | 2734105.8109 | 1183014.8761 | 2734118.3154 | 1183011.7646 | 2734125.0574 | 1183008.8021 | 2734130.4408 | 1183005.7981 | 2734136.8268 | 1183001.3376 | 2734142.5131 | 1182996.4055 | 2734145.8139 | 1182991.9204 | 2734146.2218 | 1182991.365
5 | 2734079.7566 | 1183015.1334 | 2734085.3384 | 1183016.0078 | 2734090.2398 | 1183016.2527
6 | 2734146.6179 | 1182990.8255 | 2734146.2218 | 1182991.365
7 | 2734079.7566 | 1183015.1334 | 2734079.0438 | 1183015.0218 | 2734072.8755 | 1183012.8266 | 2734050.3214 | 1183001.8582 | 2734050.0084 | 1183001.7468
8 | 2734149.1071 | 1182987.4352 | 2734146.6179 | 1182990.8255
9 | 2734050.0084 | 1183001.7468 | 2734046.6728 | 1183000.5591
10 | 2734128.1679 | 1182917.6579 | 2734160.2314 | 1182934.0991 | 2734169.4355 | 1182937.5077 | 2734177.2382 | 1182939.028 | 2734195.1314 | 1182941.5527 | 2734199.1411 | 1182942.5878 | 2734201.3662 | 1182945.5509 | 2734201.456 | 1182948.6998 | 2734199.3504 | 1182951.6549 | 2734192.0214 | 1182954.9044 | 2734179.035 | 1182958.0383 | 2734168.1907 | 1182962.3877 | 2734159.4242 | 1182968.4294 | 2734154.2936 | 1182975.153 | 2734149.1071 | 1182987.4352
11 | 2734149.1071 | 1182987.4352 | 2734177.9136 | 1182984.8638
12 | 2734128.1679 | 1182917.6579 | 2734123.8391 | 1182921.3194 | 2734118.0829 | 1182924.9378 | 2734081.4041 | 1182939.718
13 | 2734064.4792 | 1182946.4329 | 2734074.8965 | 1182942.3404 | 2734081.4041 | 1182939.718
14 | 2734047.1513 | 1182951.7047 | 2734054.4911 | 1182950.3567 | 2734064.4792 | 1182946.4329
15 | 2734020.2642 | 1182995.4087 | 2734033.9987 | 1182997.4231 | 2734036.3207 | 1182997.8515
16 | 2734015.6425 | 1182994.733 | 2734015.6587 | 1182994.7332 | 2734020.2642 | 1182995.4087
17 | 2734036.3207 | 1182997.8515 | 2734042.0238 | 1182998.9037 | 2734046.6728 | 1183000.5591
18 | 2733960.1246 | 1183015.4519 | 2733985.6285 | 1183000.4106 | 2733995.1787 | 1182996.1987 | 2734003.2953 | 1182994.6122 | 2734015.6425 | 1182994.733
19 | 2733957.2092 | 1183069.9838 | 2733955.9676 | 1183066.42 | 2733960.1246 | 1183015.4519
20 | 2733957.2092 | 1183069.9838 | 2733959.1928 | 1183095.0139
21 | 2733957.2092 | 1183069.9838 | 2733996.9423 | 1183079.383
22 | 2733951.554 | 1182964.2548 | 2733981.8146 | 1182964.3312
23 | 2733951.554 | 1182964.2548 | 2733971.8107 | 1182919.5068 | 2733976.4597 | 1182912.1162 | 2733980.1634 | 1182907.3732 | 2733984.0044 | 1182904.3457 | 2733987.1091 | 1182903.1586 | 2733990.968 | 1182902.7445 | 2733994.562 | 1182903.5922 | 2733998.11 | 1182905.8065 | 2734001.7404 | 1182910.1466 | 2734017.3125 | 1182936.8706 | 2734021.8546 | 1182941.7648 | 2734028.7811 | 1182947.6241 | 2734028.7811 | 1182947.6241
24 | 2734047.1513 | 1182951.7047 | 2734047.1513 | 1182951.7047 | 2734041.2683 | 1182951.7732 | 2734034.4901 | 1182950.2093 | 2734028.7811 | 1182947.6241
25 | 2733959.1928 | 1183095.0139 | 2733973.5292 | 1183099.1152 | 2733990.0173 | 1183107.4123 | 2734000.952 | 1183112.2576
26 | 2734019.6693 | 1183084.7593 | 2733996.9423 | 1183079.383
27 | 2734038.1498 | 1183089.131 | 2734019.6693 | 1183084.7593
28 | 2734055.8896 | 1183093.3276 | 2734038.1498 | 1183089.131
29 | 2734055.8896 | 1183093.3276 | 2734057.2689 | 1183093.6538
30 | 2734072.7337 | 1183097.3122 | 2734057.2689 | 1183093.6538
31 | 2734023.9639 | 1183120.4653 | 2734006.7995 | 1183114.8487 | 2734000.952 | 1183112.2576
32 | 2734023.9639 | 1183120.4653 | 2734025.293 | 1183120.9002 | 2734041.4965 | 1183124.2166
33 | 2734004.8974 | 1183169.2451 | 2734016.1002 | 1183166.1513 | 2734036.3876 | 1183162.0018 | 2734043.2098 | 1183161.7021
34 | 2734043.2098 | 1183161.7021 | 2734051.8161 | 1183161.3241 | 2734060.8402 | 1183161.1235
35 | 2734103.2593 | 1183169.1712 | 2734097.2804 | 1183165.2552 | 2734091.1265 | 1183161.7482 | 2734083.9647 | 1183160.6093 | 2734060.8402 | 1183161.1235
36 | 2734131.9623 | 1183176.2508 | 2734126.2149 | 1183178.8019 | 2734121.16 | 1183179.4226 | 2734116.1594 | 1183177.6204 | 2734103.2593 | 1183169.1712
37 | 2734131.9623 | 1183176.2508 | 2734129.1684 | 1183172.0851 | 2734124.3084 | 1183162.3739
38 | 2734118.1658 | 1183150.0999 | 2734124.3084 | 1183162.3739
39 | 2734041.4965 | 1183124.2166 | 2734043.9587 | 1183124.7205 | 2734050.6636 | 1183126.9333
40 | 2734050.6636 | 1183126.9333 | 2734061.8141 | 1183130.6132 | 2734081.5201 | 1183138.7936 | 2734082.9326 | 1183139.2697
41 | 2734082.9326 | 1183139.2697 | 2734092.4743 | 1183142.4859 | 2734094.421 | 1183143.0629
42 | 2734094.421 | 1183143.0629 | 2734109.3088 | 1183147.475
43 | 2734118.1658 | 1183150.0999 | 2734109.3088 | 1183147.475
44 | 2734118.1658 | 1183150.0999 | 2734142.5178 | 1183156.472 | 2734142.8452 | 1183156.6069
45 | 2734142.8452 | 1183156.6069 | 2734152.0507 | 1183160.3999
46 | 2734152.0507 | 1183160.3999 | 2734153.4764 | 1183160.9873 | 2734166.3691 | 1183169.6082
47 | 2734169.3355 | 1183171.5917 | 2734166.3691 | 1183169.6082
48 | 2734169.3355 | 1183171.5917 | 2734177.0062 | 1183176.7208

## bus_geodata
| x | y | coords
0 | 2734145.1553 | 1183067.6176
1 | 2734155.6857 | 1183068.7447
2 | 2734105.8109 | 1183014.8761
3 | 2734168.4281 | 1183070.1084
4 | 2734090.2398 | 1183016.2527
5 | 2734146.2218 | 1182991.365
6 | 2734079.7566 | 1183015.1334
7 | 2734146.6179 | 1182990.8255
8 | 2734050.0084 | 1183001.7468
9 | 2734149.1071 | 1182987.4352
10 | 2734177.9136 | 1182984.8638
11 | 2734128.1679 | 1182917.6579
12 | 2734081.4041 | 1182939.718
13 | 2734064.4792 | 1182946.4329
14 | 2734020.2642 | 1182995.4087
15 | 2734036.3207 | 1182997.8515
16 | 2734015.6425 | 1182994.733
17 | 2734046.6728 | 1183000.5591
18 | 2733960.1246 | 1183015.4519
19 | 2733957.2092 | 1183069.9838
20 | 2733951.554 | 1182964.2548
21 | 2733981.8146 | 1182964.3312
22 | 2734028.7811 | 1182947.6241
23 | 2733959.1928 | 1183095.0139
24 | 2733996.9423 | 1183079.383
25 | 2734019.6693 | 1183084.7593
26 | 2734038.1498 | 1183089.131
27 | 2734055.8896 | 1183093.3276
28 | 2734057.2689 | 1183093.6538
29 | 2734000.952 | 1183112.2576
30 | 2734072.7337 | 1183097.3122
31 | 2734023.9639 | 1183120.4653
32 | 2734047.1513 | 1182951.7047
33 | 2734004.8974 | 1183169.2451
34 | 2734043.2098 | 1183161.7021
35 | 2734060.8402 | 1183161.1235
36 | 2734103.2593 | 1183169.1712
37 | 2734131.9623 | 1183176.2508
38 | 2734124.3084 | 1183162.3739
39 | 2734041.4965 | 1183124.2166
40 | 2734050.6636 | 1183126.9333
41 | 2734082.9326 | 1183139.2697
42 | 2734094.421 | 1183143.0629
43 | 2734109.3088 | 1183147.475
44 | 2734118.1658 | 1183150.0999
45 | 2734142.8452 | 1183156.6069
46 | 2734152.0507 | 1183160.3999
47 | 2734166.3691 | 1183169.6082
48 | 2734169.3355 | 1183171.5917
49 | 2734177.0062 | 1183176.7208
50 | 2733957.2092 | 1183069.9838

## line_std_types
| c_nf_per_km | r_ohm_per_km | x_ohm_per_km | max_i_ka | type | q_mm2 | alpha | voltage_rating
NAYY 4x50 SE | 210 | 0.642 | 0.083 | 0.142 | cs | 50 | 0.00403 | LV
NAYY 4x120 SE | 264 | 0.225 | 0.08 | 0.242 | cs | 120 | 0.00403 | LV
NAYY 4x150 SE | 261 | 0.208 | 0.08 | 0.27 | cs | 150 | 0.00403 | LV
NA2XS2Y 1x95 RM/25 12/20 kV | 216 | 0.313 | 0.132 | 0.252 | cs | 95 | 0.00403 | MV
NA2XS2Y 1x185 RM/25 12/20 kV | 273 | 0.161 | 0.117 | 0.362 | cs | 185 | 0.00403 | MV
NA2XS2Y 1x240 RM/25 12/20 kV | 304 | 0.122 | 0.112 | 0.421 | cs | 240 | 0.00403 | MV
NA2XS2Y 1x95 RM/25 6/10 kV | 315 | 0.313 | 0.123 | 0.249 | cs | 95 | 0.00403 | MV
NA2XS2Y 1x185 RM/25 6/10 kV | 406 | 0.161 | 0.11 | 0.358 | cs | 185 | 0.00403 | MV
NA2XS2Y 1x240 RM/25 6/10 kV | 456 | 0.122 | 0.105 | 0.416 | cs | 240 | 0.00403 | MV
NA2XS2Y 1x150 RM/25 12/20 kV | 250 | 0.206 | 0.116 | 0.319 | cs | 150 | 0.00403 | MV
NA2XS2Y 1x120 RM/25 12/20 kV | 230 | 0.253 | 0.119 | 0.283 | cs | 120 | 0.00403 | MV
NA2XS2Y 1x70 RM/25 12/20 kV | 190 | 0.443 | 0.132 | 0.22 | cs | 70 | 0.00403 | MV
NA2XS2Y 1x150 RM/25 6/10 kV | 360 | 0.206 | 0.11 | 0.315 | cs | 150 | 0.00403 | MV
NA2XS2Y 1x120 RM/25 6/10 kV | 340 | 0.253 | 0.113 | 0.28 | cs | 120 | 0.00403 | MV
NA2XS2Y 1x70 RM/25 6/10 kV | 280 | 0.443 | 0.123 | 0.217 | cs | 70 | 0.00403 | MV
N2XS(FL)2Y 1x120 RM/35 64/110 kV | 112 | 0.153 | 0.166 | 0.366 | cs | 120 | 0.00393 | HV
N2XS(FL)2Y 1x185 RM/35 64/110 kV | 125 | 0.099 | 0.156 | 0.457 | cs | 185 | 0.00393 | HV
N2XS(FL)2Y 1x240 RM/35 64/110 kV | 135 | 0.075 | 0.149 | 0.526 | cs | 240 | 0.00393 | HV
N2XS(FL)2Y 1x300 RM/35 64/110 kV | 144 | 0.06 | 0.144 | 0.588 | cs | 300 | 0.00393 | HV
15-AL1/3-ST1A 0.4 | 11 | 1.8769 | 0.35 | 0.105 | ol | 16 | 0.00403 | LV
24-AL1/4-ST1A 0.4 | 11.25 | 1.2012 | 0.335 | 0.14 | ol | 24 | 0.00403 | LV
48-AL1/8-ST1A 0.4 | 12.2 | 0.5939 | 0.3 | 0.21 | ol | 48 | 0.00403 | LV
94-AL1/15-ST1A 0.4 | 13.2 | 0.306 | 0.29 | 0.35 | ol | 94 | 0.00403 | LV
34-AL1/6-ST1A 10.0 | 9.7 | 0.8342 | 0.36 | 0.17 | ol | 34 | 0.00403 | MV
48-AL1/8-ST1A 10.0 | 10.1 | 0.5939 | 0.35 | 0.21 | ol | 48 | 0.00403 | MV
70-AL1/11-ST1A 10.0 | 10.4 | 0.4132 | 0.339 | 0.29 | ol | 70 | 0.00403 | MV
94-AL1/15-ST1A 10.0 | 10.75 | 0.306 | 0.33 | 0.35 | ol | 94 | 0.00403 | MV
122-AL1/20-ST1A 10.0 | 11.1 | 0.2376 | 0.323 | 0.41 | ol | 122 | 0.00403 | MV
149-AL1/24-ST1A 10.0 | 11.25 | 0.194 | 0.315 | 0.47 | ol | 149 | 0.00403 | MV
34-AL1/6-ST1A 20.0 | 9.15 | 0.8342 | 0.382 | 0.17 | ol | 34 | 0.00403 | MV
48-AL1/8-ST1A 20.0 | 9.5 | 0.5939 | 0.372 | 0.21 | ol | 48 | 0.00403 | MV
70-AL1/11-ST1A 20.0 | 9.7 | 0.4132 | 0.36 | 0.29 | ol | 70 | 0.00403 | MV
94-AL1/15-ST1A 20.0 | 10 | 0.306 | 0.35 | 0.35 | ol | 94 | 0.00403 | MV
122-AL1/20-ST1A 20.0 | 10.3 | 0.2376 | 0.344 | 0.41 | ol | 122 | 0.00403 | MV
149-AL1/24-ST1A 20.0 | 10.5 | 0.194 | 0.337 | 0.47 | ol | 149 | 0.00403 | MV
184-AL1/30-ST1A 20.0 | 10.75 | 0.1571 | 0.33 | 0.535 | ol | 184 | 0.00403 | MV
243-AL1/39-ST1A 20.0 | 11 | 0.1188 | 0.32 | 0.645 | ol | 243 | 0.00403 | MV
48-AL1/8-ST1A 110.0 | 8 | 0.5939 | 0.46 | 0.21 | ol | 48 | 0.00403 | HV
70-AL1/11-ST1A 110.0 | 8.4 | 0.4132 | 0.45 | 0.29 | ol | 70 | 0.00403 | HV
94-AL1/15-ST1A 110.0 | 8.65 | 0.306 | 0.44 | 0.35 | ol | 94 | 0.00403 | HV
122-AL1/20-ST1A 110.0 | 8.5 | 0.2376 | 0.43 | 0.41 | ol | 122 | 0.00403 | HV
149-AL1/24-ST1A 110.0 | 8.75 | 0.194 | 0.41 | 0.47 | ol | 149 | 0.00403 | HV
184-AL1/30-ST1A 110.0 | 8.8 | 0.1571 | 0.4 | 0.535 | ol | 184 | 0.00403 | HV
243-AL1/39-ST1A 110.0 | 9 | 0.1188 | 0.39 | 0.645 | ol | 243 | 0.00403 | HV
305-AL1/39-ST1A 110.0 | 9.2 | 0.0949 | 0.38 | 0.74 | ol | 305 | 0.00403 | HV
490-AL1/64-ST1A 110.0 | 9.75 | 0.059 | 0.37 | 0.96 | ol | 490 | 0.00403 | HV
679-AL1/86-ST1A 110.0 | 9.95 | 0.042 | 0.36 | 1.15 | ol | 679 | 0.00403 | HV
490-AL1/64-ST1A 220.0 | 10 | 0.059 | 0.285 | 0.96 | ol | 490 | 0.00403 | HV
679-AL1/86-ST1A 220.0 | 11.7 | 0.042 | 0.275 | 1.15 | ol | 679 | 0.00403 | HV
490-AL1/64-ST1A 380.0 | 11 | 0.059 | 0.253 | 0.96 | ol | 490 | 0.00403 | HV
679-AL1/86-ST1A 380.0 | 14.6 | 0.042 | 0.25 | 1.15 | ol | 679 | 0.00403 | HV

## trafo_std_types
| i0_percent | pfe_kw | vkr_percent | sn_mva | vn_lv_kv | vn_hv_kv | vk_percent | shift_degree | vector_group | tap_side | tap_neutral | tap_min | tap_max | tap_step_degree | tap_step_percent | tap_phase_shifter
160 MVA 380/110 kV | 0.06 | 60 | 0.25 | 160 | 110 | 380 | 12.2 | 0 | Yy0 | hv | 0 | -9 | 9 | 0 | 1.5 | FALSE
100 MVA 220/110 kV | 0.06 | 55 | 0.26 | 100 | 110 | 220 | 12 | 0 | Yy0 | hv | 0 | -9 | 9 | 0 | 1.5 | FALSE
63 MVA 110/20 kV | 0.04 | 22 | 0.32 | 63 | 20 | 110 | 18 | 150 | YNd5 | hv | 0 | -9 | 9 | 0 | 1.5 | FALSE
40 MVA 110/20 kV | 0.05 | 18 | 0.34 | 40 | 20 | 110 | 16.2 | 150 | YNd5 | hv | 0 | -9 | 9 | 0 | 1.5 | FALSE
25 MVA 110/20 kV | 0.07 | 14 | 0.41 | 25 | 20 | 110 | 12 | 150 | YNd5 | hv | 0 | -9 | 9 | 0 | 1.5 | FALSE
63 MVA 110/10 kV | 0.04 | 22 | 0.32 | 63 | 10 | 110 | 18 | 150 | YNd5 | hv | 0 | -9 | 9 | 0 | 1.5 | FALSE
40 MVA 110/10 kV | 0.05 | 18 | 0.34 | 40 | 10 | 110 | 16.2 | 150 | YNd5 | hv | 0 | -9 | 9 | 0 | 1.5 | FALSE
25 MVA 110/10 kV | 0.07 | 14 | 0.41 | 25 | 10 | 110 | 12 | 150 | YNd5 | hv | 0 | -9 | 9 | 0 | 1.5 | FALSE
0.25 MVA 20/0.4 kV | 0.32 | 0.8 | 1.44 | 0.25 | 0.4 | 20 | 6 | 150 | Yzn5 | hv | 0 | -2 | 2 | 0 | 2.5 | FALSE
0.4 MVA 20/0.4 kV | 0.3375 | 1.35 | 1.425 | 0.4 | 0.4 | 20 | 6 | 150 | Dyn5 | hv | 0 | -2 | 2 | 0 | 2.5 | FALSE
0.63 MVA 20/0.4 kV | 0.2619 | 1.65 | 1.206 | 0.63 | 0.4 | 20 | 6 | 150 | Dyn5 | hv | 0 | -2 | 2 | 0 | 2.5 | FALSE
0.25 MVA 10/0.4 kV | 0.24 | 0.6 | 1.2 | 0.25 | 0.4 | 10 | 4 | 150 | Dyn5 | hv | 0 | -2 | 2 | 0 | 2.5 | FALSE
0.4 MVA 10/0.4 kV | 0.2375 | 0.95 | 1.325 | 0.4 | 0.4 | 10 | 4 | 150 | Dyn5 | hv | 0 | -2 | 2 | 0 | 2.5 | FALSE
0.63 MVA 10/0.4 kV | 0.1873 | 1.18 | 1.0794 | 0.63 | 0.4 | 10 | 4 | 150 | Dyn5 | hv | 0 | -2 | 2 | 0 | 2.5 | FALSE

## trafo3w_std_types
| sn_hv_mva | sn_mv_mva | sn_lv_mva | vn_hv_kv | vn_mv_kv | vn_lv_kv | vk_hv_percent | vk_mv_percent | vk_lv_percent | vkr_hv_percent | vkr_mv_percent | vkr_lv_percent | pfe_kw | i0_percent | shift_mv_degree | shift_lv_degree | vector_group | tap_side | tap_neutral | tap_min | tap_max | tap_step_percent
63/25/38 MVA 110/20/10 kV | 63 | 25 | 38 | 110 | 20 | 10 | 10.4 | 10.4 | 10.4 | 0.28 | 0.32 | 0.35 | 35 | 0.89 | 0 | 0 | YN0yn0yn0 | hv | 0 | -10 | 10 | 1.2
63/25/38 MVA 110/10/10 kV | 63 | 25 | 38 | 110 | 10 | 10 | 10.4 | 10.4 | 10.4 | 0.28 | 0.32 | 0.35 | 35 | 0.89 | 0 | 0 | YN0yn0yn0 | hv | 0 | -10 | 10 | 1.2

## fuse_std_types
| fuse_type | i_rated_a | t_avg | t_min | t_total | x_avg | x_min | x_total
HV 100A | HV 100A | 100 | 0 | [10.0, 3.64, 0.854, 0.281, 0.1, 0.0531, 0.022, 0.01] | [10.0, 4.267, 1.21, 0.403, 0.1, 0.058, 0.022, 0.01] | 0 | [300.0, 350.0, 450.0, 550.0, 700.0, 850.0, 1200.0, 1752.0] | [600.0, 700.0, 900.0, 1150.0, 1665.0, 2000.0, 3000.0, 4313.0]
HV 10A | HV 10A | 10 | 0 | [10.0, 1675.0, 0.344, 0.156, 0.1, 0.0417, 0.0171, 0.01] | [10.0, 1.3, 0.3, 0.155, 0.1, 0.0555, 0.023, 0.01] | 0 | [30.0, 32.0, 35.0, 37.0, 39.0, 50.0, 70.0, 88.0] | [60.0, 70.0, 80.0, 87.0, 94.0, 110.0, 150.0, 216.0]
HV 125A | HV 125A | 125 | 0 | [10.0, 1.82, 0.344, 0.1, 0.0467, 0.0269, 0.01] | [10.0, 2.478, 0.426, 0.1, 0.0427, 0.0211, 0.01] | 0 | [375.0, 500.0, 700.0, 925.0, 1200.0, 1500.0, 2341.0] | [750.0, 1000.0, 1500.0, 2200.0, 3000.0, 4000.0, 5765.0]
HV 160A | HV 160A | 160 | 0 | [10.0, 4.15, 1.03, 0.198, 0.1, 0.051, 0.0172, 0.01] | [10.0, 2.3, 0.734, 0.274, 0.1, 0.046, 0.0177, 0.01] | 0 | [480.0, 550.0, 700.0, 1000.0, 1260.0, 1600.0, 2500.0, 3227.0] | [960.0, 1300.0, 1700.0, 2200.0, 2996.0, 4000.0, 6000.0, 7946.0]
HV 16A | HV 16A | 16 | 0 | [10.0, 0.352, 0.164, 0.1, 0.0649, 0.0342, 0.01] | [10.0, 2.34, 0.722, 0.181, 0.1, 0.055, 0.0296, 0.01] | 0 | [48.0, 60.0, 65.0, 71.0, 80.0, 100.0, 162.0] | [96.0, 110.0, 125.0, 150.0, 168.0, 200.0, 250.0, 398.0]
HV 200A | HV 200A | 200 | 0 | [10.0, 4.267, 1.21, 0.403, 0.1, 0.058, 0.022, 0.01] | [10.0, 3.73, 1.654, 0.328, 0.1, 0.0531, 0.019, 0.01] | 0 | [600.0, 700.0, 900.0, 1150.0, 1665.0, 2000.0, 3000.0, 4313.0] | [1200.0, 1500.0, 1800.0, 2700.0, 3960.0, 5000.0, 7500.0, 10620.0]
HV 20A | HV 20A | 20 | 0 | [10.0, 1.3, 0.3, 0.155, 0.1, 0.0555, 0.023, 0.01] | [10.0, 1.3, 0.161, 0.1, 0.0611, 0.0399, 0.0141, 0.01] | 0 | [60.0, 70.0, 80.0, 87.0, 94.0, 110.0, 150.0, 216.0] | [120.0, 150.0, 200.0, 223.0, 260.0, 300.0, 450.0, 532.0]
HV 25A | HV 25A | 25 | 0 | [10.0, 2.512, 0.833, 0.299, 0.1, 0.0372, 0.0223, 0.01] | [10.0, 3.125, 0.597, 0.198, 0.1, 0.0378, 0.022, 0.01] | 0 | [75.0, 82.0, 90.0, 100.0, 124.0, 170.0, 200.0, 289.0] | [150.0, 170.0, 210.0, 250.0, 294.0, 400.0, 500.0, 711.0]
HV 31.5A | HV 31.5A | 31.5 | 0 | [10.0, 2.34, 0.722, 0.181, 0.1, 0.055, 0.0296, 0.01] | [10.0, 2.84, 0.368, 0.164, 0.1, 0.0621, 0.0378, 0.0195, 0.01] | 0 | [95.0, 110.0, 125.0, 150.0, 165.0, 200.0, 250.0, 390.0] | [189.0, 220.0, 300.0, 350.0, 393.0, 450.0, 530.0, 700.0, 960.0]
HV 40A | HV 40A | 40 | 0 | [10.0, 1.3, 0.161, 0.1, 0.0611, 0.0399, 0.0141, 0.01] | [10.0, 2.05, 0.369, 0.198, 0.1, 0.051, 0.0298, 0.01] | 0 | [120.0, 150.0, 200.0, 223.0, 260.0, 300.0, 450.0, 532.0] | [240.0, 300.0, 400.0, 450.0, 530.0, 650.0, 800.0, 1311.0]
HV 50A | HV 50A | 50 | 0 | [10.0, 3.215, 0.597, 0.198, 0.1, 0.0378, 0.022, 0.01] | [10.0, 3.64, 0.854, 0.281, 0.1, 0.0531, 0.022, 0.01] | 0 | [150.0, 170.0, 210.0, 250.0, 294.0, 400.0, 500.0, 711.0] | [300.0, 350.0, 450.0, 550.0, 700.0, 850.0, 1200.0, 1752.0]
HV 6.3A | HV 6.3A | 6.3 | 0 | [10.0, 1.39, 0.344, 0.168, 0.1, 0.056, 0.0263, 0.01] | [10.0, 1.711, 0.516, 0.198, 0.1, 0.0634, 0.0303, 0.01] | 0 | [19.0, 19.5, 20.4, 20.8, 22.0, 25.0, 32.0, 48.0] | [38.0, 40.0, 43.0, 48.0, 53.0, 60.0, 75.0, 118.0]
HV 63A | HV 63A | 63 | 0 | [10.0, 2.84, 0.368, 0.164, 0.1, 0.0621, 0.0378, 0.0195, 0.01] | [10.0, 1.82, 0.344, 0.1, 0.0467, 0.0269, 0.01] | 0 | [189.0, 220.0, 300.0, 350.0, 393.0, 450.0, 530.0, 700.0, 961.0] | [378.0, 500.0, 700.0, 934.0, 1200.0, 1500.0, 2366.0]
HV 80A | HV 80A | 80 | 0 | [10.0, 2.05, 0.369, 0.198, 0.1, 0.051, 0.0298, 0.01] | [10.0, 4.15, 1.03, 0.198, 0.1, 0.051, 0.0172, 0.01] | 0 | [240.0, 300.0, 400.0, 450.0, 530.0, 650.0, 800.0, 1311.0] | [480.0, 550.0, 700.0, 1000.0, 1260.0, 1600.0, 2500.0, 3227.0]
Siemens NH-1-100 | Siemens NH-1-100 | 100 | [5400.0, 2000.0, 400.0, 20.0, 1.0, 0.2, 0.012, 0.004] | 0 | 0 | [150.0, 190.0, 250.0, 430.0, 900.0, 1250.0, 2700.0, 3600.0] | 0 | 0
Siemens NH-1-125 | Siemens NH-1-125 | 125 | [4800.0, 120.0, 7.0, 0.1, 0.004] | 0 | 0 | [180.0, 400.0, 740.0, 2000.0, 4250.0] | 0 | 0
Siemens NH-1-16 | Siemens NH-1-16 | 16 | [4000.0, 400.0, 2.0, 0.1, 0.04, 0.01] | 0 | 0 | [26.0, 35.0, 75.0, 150.0, 200.0, 300.0] | 0 | 0
Siemens NH-1-160 | Siemens NH-1-160 | 160 | [4800.0, 120.0, 7.0, 0.1, 0.004] | 0 | 0 | [210.0, 500.0, 900.0, 2300.0, 5000.0] | 0 | 0
Siemens NH-1-25 | Siemens NH-1-25 | 25 | [4000.0, 1000.0, 10.0, 0.2, 0.02, 0.01] | 0 | 0 | [40.0, 50.0, 100.0, 210.0, 400.0, 500.0] | 0 | 0
Siemens NH-1-50 | Siemens NH-1-50 | 50 | [4000.0, 40.0, 4.0, 1.0, 0.02, 0.01] | 0 | 0 | [86.0, 200.0, 300.0, 400.0, 1000.0, 1280.0] | 0 | 0
Siemens NH-1-63 | Siemens NH-1-63 | 63 | [4000.0, 100.0, 10.0, 2.0, 0.04, 0.01] | 0 | 0 | [100.0, 200.0, 300.0, 400.0, 1000.0, 1500.0] | 0 | 0
Siemens NH-1-80 | Siemens NH-1-80 | 80 | [4800.0, 120.0, 7.0, 0.1, 0.01] | 0 | 0 | [150.58, 250.0, 450.0, 1150.0, 2470.0] | 0 | 0
Siemens NH-2-1000 | Siemens NH-2-1000 | 1000 | [4800.0, 120.0, 7.0, 0.1, 0.004] | 0 | 0 | [1900.0, 3500.0, 8400.0, 24000.0, 52000.0] | 0 | 0
Siemens NH-2-200 | Siemens NH-2-200 | 200 | [4800.0, 120.0, 7.0, 0.1, 0.004] | 0 | 0 | [280.0, 650.0, 1200.0, 3000.0, 7000.0] | 0 | 0
Siemens NH-2-224 | Siemens NH-2-224 | 224 | [4800.0, 120.0, 7.0, 0.2, 0.04, 0.004] | 0 | 0 | [400.0, 750.0, 1453.0, 3025.0, 4315.0, 7600.0] | 0 | 0
Siemens NH-2-250 | Siemens NH-2-250 | 250 | [4800.0, 120.0, 7.0, 0.1, 0.004] | 0 | 0 | [450.0, 800.0, 1650.0, 4000.0, 8500.0] | 0 | 0
Siemens NH-2-315 | Siemens NH-2-315 | 315 | [4800.0, 120.0, 7.0, 0.1, 0.004] | 0 | 0 | [550.0, 920.0, 1900.0, 5000.0, 11000.0] | 0 | 0
Siemens NH-2-355 | Siemens NH-2-355 | 355 | [4800.0, 120.0, 6.0, 0.1, 0.004] | 0 | 0 | [650.0, 1116.27, 2350.0, 5840.0, 12790.0] | 0 | 0
Siemens NH-2-400 | Siemens NH-2-400 | 400 | [4800.0, 120.0, 7.0, 0.1, 0.004] | 0 | 0 | [720.0, 1350.0, 2800.0, 6500.0, 15000.0] | 0 | 0
Siemens NH-2-425 | Siemens NH-2-425 | 425 | [4800.0, 120.0, 7.0, 0.1, 0.004] | 0 | 0 | [850.0, 1500.0, 3050.0, 7500.0, 16500.0] | 0 | 0
Siemens NH-2-630 | Siemens NH-2-630 | 630 | [4800.0, 120.0, 7.0, 0.1, 0.004] | 0 | 0 | [1200.0, 2000.0, 4800.0, 12000.0, 26000.0] | 0 | 0

## dtypes
| element | column | dtype
0 | bus | name | object
1 | bus | vn_kv | float64
2 | bus | type | object
3 | bus | zone | object
4 | bus | in_service | bool
5 | load | name | object
6 | load | bus | uint32
7 | load | p_mw | float64
8 | load | q_mvar | float64
9 | load | const_z_percent | float64
10 | load | const_i_percent | float64
11 | load | sn_mva | float64
12 | load | scaling | float64
13 | load | in_service | bool
14 | load | type | object
15 | ext_grid | name | object
16 | ext_grid | bus | uint32
17 | ext_grid | vm_pu | float64
18 | ext_grid | va_degree | float64
19 | ext_grid | slack_weight | float64
20 | ext_grid | in_service | bool
21 | line | name | object
22 | line | std_type | object
23 | line | from_bus | uint32
24 | line | to_bus | uint32
25 | line | length_km | float64
26 | line | r_ohm_per_km | float64
27 | line | x_ohm_per_km | float64
28 | line | c_nf_per_km | float64
29 | line | g_us_per_km | float64
30 | line | max_i_ka | float64
31 | line | df | float64
32 | line | parallel | uint32
33 | line | type | object
34 | line | in_service | bool
35 | trafo | name | object
36 | trafo | std_type | object
37 | trafo | hv_bus | uint32
38 | trafo | lv_bus | uint32
39 | trafo | sn_mva | float64
40 | trafo | vn_hv_kv | float64
41 | trafo | vn_lv_kv | float64
42 | trafo | vk_percent | float64
43 | trafo | vkr_percent | float64
44 | trafo | pfe_kw | float64
45 | trafo | i0_percent | float64
46 | trafo | shift_degree | float64
47 | trafo | tap_side | object
48 | trafo | tap_neutral | int32
49 | trafo | tap_min | int32
50 | trafo | tap_max | int32
51 | trafo | tap_step_percent | float64
52 | trafo | tap_step_degree | float64
53 | trafo | tap_pos | int32
54 | trafo | tap_phase_shifter | bool
55 | trafo | parallel | uint32
56 | trafo | df | float64
57 | trafo | in_service | bool
58 | line_geodata | coords | object
59 | bus_geodata | x | float64
60 | bus_geodata | y | float64
61 | bus_geodata | coords | object

## parameters
| version | format_version | converged | OPF_converged | name | f_hz | sn_mva
0 | 2.14.6 | 2.14.0 | FALSE | FALSE |  | 50 | 1