## bus
| name | vn_kv | type | zone | in_service
0 | bus_LV_3619-32_0_2_node_0 | 0.4 | n |  | TRUE
1 | bus_LV_3619-32_0_2_node_1 | 0.4 | n |  | TRUE
2 | bus_LV_3619-32_0_2_node_3 | 0.4 | n |  | TRUE
3 | bus_LV_3619-32_0_2_node_4 | 0.4 | n |  | TRUE
4 | bus_LV_3619-32_0_2_node_8 | 0.4 | n |  | TRUE
5 | bus_LV_3619-32_0_2_node_9 | 0.4 | n |  | TRUE
6 | bus_LV_3619-32_0_2_node_11 | 0.4 | n |  | TRUE
7 | bus_LV_3619-32_0_2_node_16 | 0.4 | n |  | TRUE
8 | bus_LV_3619-32_0_2_node_14 | 0.4 | n |  | TRUE
9 | bus_LV_3619-32_0_2_node_10 | 0.4 | n |  | TRUE
10 | bus_LV_3619-32_0_2_node_7 | 0.4 | n |  | TRUE
11 | bus_LV_3619-32_0_2_node_5 | 0.4 | n |  | TRUE
12 | bus_LV_3619-32_0_2_node_6 | 0.4 | n |  | TRUE
13 | bus_LV_3619-32_0_2_node_17 | 0.4 | n |  | TRUE
14 | bus_LV_3619-32_0_2_node_19 | 0.4 | n |  | TRUE
15 | bus_LV_3619-32_0_2_node_32 | 0.4 | n |  | TRUE
16 | bus_LV_3619-32_0_2_node_31 | 0.4 | n |  | TRUE
17 | bus_LV_3619-32_0_2_node_18 | 0.4 | n |  | TRUE
18 | bus_LV_3619-32_0_2_node_12 | 0.4 | n |  | TRUE
19 | bus_LV_3619-32_0_2_node_13 | 0.4 | n |  | TRUE
20 | bus_LV_3619-32_0_2_node_15 | 0.4 | n |  | TRUE
21 | bus_LV_3619-32_0_2_node_20 | 0.4 | n |  | TRUE
22 | bus_LV_3619-32_0_2_node_21 | 0.4 | n |  | TRUE
23 | bus_LV_3619-32_0_2_node_37 | 0.4 | n |  | TRUE
24 | bus_LV_3619-32_0_2_node_30 | 0.4 | n |  | TRUE
25 | bus_LV_3619-32_0_2_node_22 | 0.4 | n |  | TRUE
26 | bus_LV_3619-32_0_2_node_23 | 0.4 | n |  | TRUE
27 | bus_LV_3619-32_0_2_node_24 | 0.4 | n |  | TRUE
28 | bus_LV_3619-32_0_2_node_25 | 0.4 | n |  | TRUE
29 | bus_LV_3619-32_0_2_node_26 | 0.4 | n |  | TRUE
30 | bus_LV_3619-32_0_2_node_33 | 0.4 | n |  | TRUE
31 | bus_LV_3619-32_0_2_node_40 | 0.4 | n |  | TRUE
32 | bus_LV_3619-32_0_2_node_27 | 0.4 | n |  | TRUE
33 | bus_LV_3619-32_0_2_node_28 | 0.4 | n |  | TRUE
34 | bus_LV_3619-32_0_2_node_29 | 0.4 | n |  | TRUE
35 | bus_LV_3619-32_0_2_node_35 | 0.4 | n |  | TRUE
36 | bus_LV_3619-32_0_2_node_41 | 0.4 | n |  | TRUE
37 | bus_LV_3619-32_0_2_node_34 | 0.4 | n |  | TRUE
38 | bus_LV_3619-32_0_2_node_36 | 0.4 | n |  | TRUE
39 | bus_LV_3619-32_0_2_node_38 | 0.4 | n |  | TRUE
40 | bus_LV_3619-32_0_2_node_39 | 0.4 | n |  | TRUE
41 | bus_LV_3619-32_0_2_node_45 | 0.4 | n |  | TRUE
42 | bus_LV_3619-32_0_2_node_46 | 0.4 | n |  | TRUE
43 | bus_LV_3619-32_0_2_node_42 | 0.4 | n |  | TRUE
44 | bus_LV_3619-32_0_2_node_43 | 0.4 | n |  | TRUE
45 | bus_LV_3619-32_0_2_node_53 | 0.4 | n |  | TRUE
46 | bus_LV_3619-32_0_2_node_47 | 0.4 | n |  | TRUE
47 | bus_LV_3619-32_0_2_node_48 | 0.4 | n |  | TRUE
48 | bus_LV_3619-32_0_2_node_52 | 0.4 | n |  | TRUE
49 | bus_LV_3619-32_0_2_node_49 | 0.4 | n |  | TRUE
50 | bus_LV_3619-32_0_2_node_58 | 0.4 | n |  | TRUE
51 | bus_LV_3619-32_0_2_node_50 | 0.4 | n |  | TRUE
52 | bus_LV_3619-32_0_2_node_51 | 0.4 | n |  | TRUE
53 | bus_LV_3619-32_0_2_node_56 | 0.4 | n |  | TRUE
54 | bus_LV_3619-32_0_2_node_54 | 0.4 | n |  | TRUE
55 | bus_LV_3619-32_0_2_node_55 | 0.4 | n |  | TRUE
56 | bus_LV_3619-32_0_2_node_57 | 0.4 | n |  | TRUE
57 | bus_MV_161_0_node_231 | 20 | n |  | TRUE

## load
| name | bus | p_mw | q_mvar | const_z_percent | const_i_percent | sn_mva | scaling | in_service | type
0 | LV_3619-32_0_2_load_0 | 0 | 0.00046059 | 0.00011544 | 0 | 0 |  | 1 | TRUE | wye
1 | LV_3619-32_0_2_load_1 | 1 | 0.00054541 | 0.00013669 | 0 | 0 |  | 1 | TRUE | wye
2 | LV_3619-32_0_2_load_3 | 2 | 0.00031776 | 7.9638e-05 | 0 | 0 |  | 1 | TRUE | wye
3 | LV_3619-32_0_2_load_8 | 4 | 0.00046022 | 0.00011534 | 0 | 0 |  | 1 | TRUE | wye
4 | LV_3619-32_0_2_load_11 | 6 | 0.012775 | 0.0032016 | 0 | 0 |  | 1 | TRUE | wye
5 | LV_3619-32_0_2_load_14 | 8 | 0.00024301 | 6.0903e-05 | 0 | 0 |  | 1 | TRUE | wye
6 | LV_3619-32_0_2_load_7 | 10 | 0.00082459 | 0.00020666 | 0 | 0 |  | 1 | TRUE | wye
7 | LV_3619-32_0_2_load_17 | 13 | 0.004888 | 0.001225 | 0 | 0 |  | 1 | TRUE | wye
8 | LV_3619-32_0_2_load_32 | 15 | 0.00077394 | 0.00019397 | 0 | 0 |  | 1 | TRUE | wye
9 | LV_3619-32_0_2_load_31 | 16 | 0.0042493 | 0.001065 | 0 | 0 |  | 1 | TRUE | wye
10 | LV_3619-32_0_2_load_18 | 17 | 0.00218 | 0.00054636 | 0 | 0 |  | 1 | TRUE | wye
11 | LV_3619-32_0_2_load_12 | 18 | 0.00053281 | 0.00013354 | 0 | 0 |  | 1 | TRUE | wye
12 | LV_3619-32_0_2_load_13 | 19 | 0.00015851 | 3.9727e-05 | 0 | 0 |  | 1 | TRUE | wye
13 | LV_3619-32_0_2_load_15 | 20 | 0.0007215 | 0.00018083 | 0 | 0 |  | 1 | TRUE | wye
14 | LV_3619-32_0_2_load_20 | 21 | 0.0015713 | 0.0003938 | 0 | 0 |  | 1 | TRUE | wye
15 | LV_3619-32_0_2_load_21 | 22 | 0.012413 | 0.003111 | 0 | 0 |  | 1 | TRUE | wye
16 | LV_3619-32_0_2_load_37 | 23 | 0.0038616 | 0.0009678 | 0 | 0 |  | 1 | TRUE | wye
17 | LV_3619-32_0_2_load_30 | 24 | 0.0011156 | 0.00027959 | 0 | 0 |  | 1 | TRUE | wye
18 | LV_3619-32_0_2_load_22 | 25 | 0.0009893 | 0.00024794 | 0 | 0 |  | 1 | TRUE | wye
19 | LV_3619-32_0_2_load_23 | 26 | 0.0021878 | 0.00054833 | 0 | 0 |  | 1 | TRUE | wye
20 | LV_3619-32_0_2_load_24 | 27 | 0.00062033 | 0.00015547 | 0 | 0 |  | 1 | TRUE | wye
21 | LV_3619-32_0_2_load_25 | 28 | 0.00021796 | 5.4625e-05 | 0 | 0 |  | 1 | TRUE | wye
22 | LV_3619-32_0_2_load_26 | 29 | 0.00041427 | 0.00010382 | 0 | 0 |  | 1 | TRUE | wye
23 | LV_3619-32_0_2_load_33 | 30 | 0.00021566 | 5.405e-05 | 0 | 0 |  | 1 | TRUE | wye
24 | LV_3619-32_0_2_load_40 | 31 | 0.00038876 | 9.7433e-05 | 0 | 0 |  | 1 | TRUE | wye
25 | LV_3619-32_0_2_load_27 | 32 | 0.0013011 | 0.00032607 | 0 | 0 |  | 1 | TRUE | wye
26 | LV_3619-32_0_2_load_28 | 33 | 0.00074413 | 0.0001865 | 0 | 0 |  | 1 | TRUE | wye
27 | LV_3619-32_0_2_load_29 | 34 | 0.0014786 | 0.00037058 | 0 | 0 |  | 1 | TRUE | wye
28 | LV_3619-32_0_2_load_35 | 35 | 0.0082191 | 0.0020599 | 0 | 0 |  | 1 | TRUE | wye
29 | LV_3619-32_0_2_load_34 | 37 | 0.0082477 | 0.0020671 | 0 | 0 |  | 1 | TRUE | wye
30 | LV_3619-32_0_2_load_38 | 39 | 0.00089993 | 0.00022554 | 0 | 0 |  | 1 | TRUE | wye
31 | LV_3619-32_0_2_load_39 | 40 | 0.0081849 | 0.0020513 | 0 | 0 |  | 1 | TRUE | wye
32 | LV_3619-32_0_2_load_45 | 41 | 0.0011028 | 0.00027638 | 0 | 0 |  | 1 | TRUE | wye
33 | LV_3619-32_0_2_load_43 | 44 | 0.0010612 | 0.00026595 | 0 | 0 |  | 1 | TRUE | wye
34 | LV_3619-32_0_2_load_53 | 45 | 0.00035133 | 8.8052e-05 | 0 | 0 |  | 1 | TRUE | wye
35 | LV_3619-32_0_2_load_48 | 47 | 0.00098783 | 0.00024757 | 0 | 0 |  | 1 | TRUE | wye
36 | LV_3619-32_0_2_load_52 | 48 | 0.00018555 | 4.6503e-05 | 0 | 0 |  | 1 | TRUE | wye
37 | LV_3619-32_0_2_load_49 | 49 | 0.00029723 | 7.4492e-05 | 0 | 0 |  | 1 | TRUE | wye
38 | LV_3619-32_0_2_load_58 | 50 | 0.00023301 | 5.8399e-05 | 0 | 0 |  | 1 | TRUE | wye
39 | LV_3619-32_0_2_load_50 | 51 | 0.00022408 | 5.6159e-05 | 0 | 0 |  | 1 | TRUE | wye
40 | LV_3619-32_0_2_load_51 | 52 | 0.00041033 | 0.00010284 | 0 | 0 |  | 1 | TRUE | wye
41 | LV_3619-32_0_2_load_56 | 53 | 0.00015998 | 4.0094e-05 | 0 | 0 |  | 1 | TRUE | wye
42 | LV_3619-32_0_2_load_54 | 54 | 0.00026229 | 6.5737e-05 | 0 | 0 |  | 1 | TRUE | wye
43 | LV_3619-32_0_2_load_55 | 55 | 0.00023029 | 5.7716e-05 | 0 | 0 |  | 1 | TRUE | wye
44 | LV_3619-32_0_2_load_57 | 56 | 0.00063254 | 0.00015853 | 0 | 0 |  | 1 | TRUE | wye

## ext_grid
| name | bus | vm_pu | va_degree | slack_weight | in_service
0 |  | 34 | 1 | 0 | 1 | TRUE

## line
| name | std_type | from_bus | to_bus | length_km | r_ohm_per_km | x_ohm_per_km | c_nf_per_km | g_us_per_km | max_i_ka | df | parallel | type | in_service
0 | LV_3619-32_0_2_line_0 | NAYY 4x150 SE | 0 | 1 | 0.25954 | 0.208 | 0.08 | 261 | 0 | 0.27 | 1 | 1 | cs | TRUE
1 | LV_3619-32_0_2_line_1 | NAYY 4x150 SE | 1 | 2 | 0.012808 | 0.208 | 0.08 | 261 | 0 | 0.27 | 1 | 1 | cs | TRUE
2 | LV_3619-32_0_2_line_2 | NAYY 4x150 SE | 2 | 3 | 0.027939 | 0.208 | 0.08 | 261 | 0 | 0.27 | 1 | 1 | cs | TRUE
3 | LV_3619-32_0_2_line_3 | NAYY 4x150 SE | 3 | 4 | 0.10902 | 0.208 | 0.08 | 261 | 0 | 0.27 | 1 | 1 | cs | TRUE
4 | LV_3619-32_0_2_line_4 | NAYY 4x150 SE | 3 | 5 | 0.045043 | 0.208 | 0.08 | 261 | 0 | 0.27 | 1 | 1 | cs | TRUE
5 | LV_3619-32_0_2_line_5 | NAYY 4x150 SE | 4 | 6 | 0.028339 | 0.208 | 0.08 | 261 | 0 | 0.27 | 1 | 1 | cs | TRUE
6 | LV_3619-32_0_2_line_6 | NAYY 4x150 SE | 5 | 7 | 0.075163 | 0.208 | 0.08 | 261 | 0 | 0.27 | 1 | 1 | cs | TRUE
7 | LV_3619-32_0_2_line_7 | NAYY 4x150 SE | 5 | 8 | 0.1877 | 0.208 | 0.08 | 261 | 0 | 0.27 | 1 | 1 | cs | TRUE
8 | LV_3619-32_0_2_line_8 | NAYY 4x150 SE | 7 | 17 | 0.028488 | 0.208 | 0.08 | 261 | 0 | 0.27 | 1 | 1 | cs | TRUE
9 | LV_3619-32_0_2_line_9 | NAYY 4x150 SE | 7 | 9 | 0.008303 | 0.208 | 0.08 | 261 | 0 | 0.27 | 1 | 1 | cs | TRUE
10 | LV_3619-32_0_2_line_10 | NAYY 4x150 SE | 8 | 18 | 0.0021193 | 0.208 | 0.08 | 261 | 0 | 0.27 | 1 | 1 | cs | TRUE
11 | LV_3619-32_0_2_line_11 | NAYY 4x150 SE | 9 | 10 | 0.034098 | 0.208 | 0.08 | 261 | 0 | 0.27 | 1 | 1 | cs | TRUE
12 | LV_3619-32_0_2_line_12 | NAYY 4x150 SE | 10 | 11 | 0.24407 | 0.208 | 0.08 | 261 | 0 | 0.27 | 1 | 2 | cs | TRUE
13 | LV_3619-32_0_2_line_13 | NAYY 4x150 SE | 11 | 12 | 0.006669 | 0.208 | 0.08 | 261 | 0 | 0.27 | 1 | 2 | cs | TRUE
14 | LV_3619-32_0_2_line_14 | NAYY 4x150 SE | 12 | 13 | 0.021579 | 0.208 | 0.08 | 261 | 0 | 0.27 | 1 | 1 | cs | TRUE
15 | LV_3619-32_0_2_line_15 | NAYY 4x150 SE | 12 | 14 | 0.057576 | 0.208 | 0.08 | 261 | 0 | 0.27 | 1 | 2 | cs | TRUE
16 | LV_3619-32_0_2_line_16 | NAYY 4x150 SE | 14 | 15 | 0.042205 | 0.208 | 0.08 | 261 | 0 | 0.27 | 1 | 1 | cs | TRUE
17 | LV_3619-32_0_2_line_17 | NAYY 4x150 SE | 14 | 16 | 0.021955 | 0.208 | 0.08 | 261 | 0 | 0.27 | 1 | 2 | cs | TRUE
18 | LV_3619-32_0_2_line_18 | NAYY 4x150 SE | 15 | 23 | 0.014781 | 0.208 | 0.08 | 261 | 0 | 0.27 | 1 | 1 | cs | TRUE
19 | LV_3619-32_0_2_line_19 | NAYY 4x150 SE | 16 | 24 | 0.1267 | 0.208 | 0.08 | 261 | 0 | 0.27 | 1 | 2 | cs | TRUE
20 | LV_3619-32_0_2_line_20 | NAYY 4x150 SE | 17 | 21 | 0.025057 | 0.208 | 0.08 | 261 | 0 | 0.27 | 1 | 1 | cs | TRUE
21 | LV_3619-32_0_2_line_21 | NAYY 4x150 SE | 18 | 19 | 0.019199 | 0.208 | 0.08 | 261 | 0 | 0.27 | 1 | 1 | cs | TRUE
22 | LV_3619-32_0_2_line_22 | NAYY 4x150 SE | 19 | 20 | 0.1968 | 0.208 | 0.08 | 261 | 0 | 0.27 | 1 | 1 | cs | TRUE
23 | LV_3619-32_0_2_line_23 | NAYY 4x150 SE | 21 | 22 | 0.016056 | 0.208 | 0.08 | 261 | 0 | 0.27 | 1 | 1 | cs | TRUE
24 | LV_3619-32_0_2_line_24 | NAYY 4x150 SE | 22 | 25 | 0.028209 | 0.208 | 0.08 | 261 | 0 | 0.27 | 1 | 1 | cs | TRUE
25 | LV_3619-32_0_2_line_25 | NAYY 4x150 SE | 23 | 35 | 0.035158 | 0.208 | 0.08 | 261 | 0 | 0.27 | 1 | 1 | cs | TRUE
26 | LV_3619-32_0_2_line_26 | NAYY 4x150 SE | 24 | 33 | 0.013813 | 0.208 | 0.08 | 261 | 0 | 0.27 | 1 | 2 | cs | TRUE
27 | LV_3619-32_0_2_line_27 | NAYY 4x150 SE | 25 | 26 | 0.029063 | 0.208 | 0.08 | 261 | 0 | 0.27 | 1 | 1 | cs | TRUE
28 | LV_3619-32_0_2_line_28 | NAYY 4x150 SE | 26 | 27 | 0.14559 | 0.208 | 0.08 | 261 | 0 | 0.27 | 1 | 1 | cs | TRUE
29 | LV_3619-32_0_2_line_29 | NAYY 4x150 SE | 27 | 28 | 0.1896 | 0.208 | 0.08 | 261 | 0 | 0.27 | 1 | 1 | cs | TRUE
30 | LV_3619-32_0_2_line_30 | NAYY 4x150 SE | 28 | 29 | 0.013114 | 0.208 | 0.08 | 261 | 0 | 0.27 | 1 | 1 | cs | TRUE
31 | LV_3619-32_0_2_line_31 | NAYY 4x150 SE | 29 | 30 | 0.019593 | 0.208 | 0.08 | 261 | 0 | 0.27 | 1 | 1 | cs | TRUE
32 | LV_3619-32_0_2_line_32 | NAYY 4x150 SE | 30 | 31 | 0.099311 | 0.208 | 0.08 | 261 | 0 | 0.27 | 1 | 1 | cs | TRUE
33 | LV_3619-32_0_2_line_33 | NAYY 4x150 SE | 31 | 36 | 0.19521 | 0.208 | 0.08 | 261 | 0 | 0.27 | 1 | 1 | cs | TRUE
34 | LV_3619-32_0_2_line_34 | NAYY 4x150 SE | 32 | 33 | 0.0035224 | 0.208 | 0.08 | 261 | 0 | 0.27 | 1 | 2 | cs | TRUE
35 | LV_3619-32_0_2_line_35 | NAYY 4x150 SE | 32 | 34 | 0.0012597 | 0.208 | 0.08 | 261 | 0 | 0.27 | 1 | 2 | cs | TRUE
36 | LV_3619-32_0_2_line_36 | NAYY 4x150 SE | 35 | 37 | 0.0023486 | 0.208 | 0.08 | 261 | 0 | 0.27 | 1 | 1 | cs | TRUE
37 | LV_3619-32_0_2_line_37 | NAYY 4x150 SE | 36 | 43 | 0.24392 | 0.208 | 0.08 | 261 | 0 | 0.27 | 1 | 1 | cs | TRUE
38 | LV_3619-32_0_2_line_38 | NAYY 4x150 SE | 37 | 38 | 0.16298 | 0.208 | 0.08 | 261 | 0 | 0.27 | 1 | 1 | cs | TRUE
39 | LV_3619-32_0_2_line_39 | NAYY 4x150 SE | 38 | 39 | 0.13242 | 0.208 | 0.08 | 261 | 0 | 0.27 | 1 | 1 | cs | TRUE
40 | LV_3619-32_0_2_line_40 | NAYY 4x150 SE | 39 | 40 | 0.036036 | 0.208 | 0.08 | 261 | 0 | 0.27 | 1 | 1 | cs | TRUE
41 | LV_3619-32_0_2_line_41 | NAYY 4x150 SE | 40 | 41 | 0.028473 | 0.208 | 0.08 | 261 | 0 | 0.27 | 1 | 1 | cs | TRUE
42 | LV_3619-32_0_2_line_42 | NAYY 4x150 SE | 41 | 42 | 0.02885 | 0.208 | 0.08 | 261 | 0 | 0.27 | 1 | 1 | cs | TRUE
43 | LV_3619-32_0_2_line_43 | NAYY 4x150 SE | 42 | 46 | 0.072989 | 0.208 | 0.08 | 261 | 0 | 0.27 | 1 | 1 | cs | TRUE
44 | LV_3619-32_0_2_line_44 | NAYY 4x150 SE | 42 | 47 | 0.023183 | 0.208 | 0.08 | 261 | 0 | 0.27 | 1 | 1 | cs | TRUE
45 | LV_3619-32_0_2_line_45 | NAYY 4x150 SE | 43 | 44 | 0.079744 | 0.208 | 0.08 | 261 | 0 | 0.27 | 1 | 1 | cs | TRUE
46 | LV_3619-32_0_2_line_46 | NAYY 4x150 SE | 45 | 46 | 0.037137 | 0.208 | 0.08 | 261 | 0 | 0.27 | 1 | 1 | cs | TRUE
47 | LV_3619-32_0_2_line_47 | NAYY 4x150 SE | 46 | 48 | 0.034017 | 0.208 | 0.08 | 261 | 0 | 0.27 | 1 | 1 | cs | TRUE
48 | LV_3619-32_0_2_line_48 | NAYY 4x150 SE | 47 | 49 | 0.052612 | 0.208 | 0.08 | 261 | 0 | 0.27 | 1 | 1 | cs | TRUE
49 | LV_3619-32_0_2_line_49 | NAYY 4x150 SE | 48 | 50 | 0.017295 | 0.208 | 0.08 | 261 | 0 | 0.27 | 1 | 1 | cs | TRUE
50 | LV_3619-32_0_2_line_50 | NAYY 4x150 SE | 49 | 51 | 0.018671 | 0.208 | 0.08 | 261 | 0 | 0.27 | 1 | 1 | cs | TRUE
51 | LV_3619-32_0_2_line_51 | NAYY 4x150 SE | 50 | 53 | 0.017273 | 0.208 | 0.08 | 261 | 0 | 0.27 | 1 | 1 | cs | TRUE
52 | LV_3619-32_0_2_line_52 | NAYY 4x150 SE | 51 | 52 | 0.021659 | 0.208 | 0.08 | 261 | 0 | 0.27 | 1 | 1 | cs | TRUE
53 | LV_3619-32_0_2_line_53 | NAYY 4x150 SE | 53 | 54 | 0.0035489 | 0.208 | 0.08 | 261 | 0 | 0.27 | 1 | 1 | cs | TRUE
54 | LV_3619-32_0_2_line_54 | NAYY 4x150 SE | 54 | 55 | 0.0014434 | 0.208 | 0.08 | 261 | 0 | 0.27 | 1 | 1 | cs | TRUE
55 | LV_3619-32_0_2_line_55 | NAYY 4x150 SE | 55 | 56 | 0.0040613 | 0.208 | 0.08 | 261 | 0 | 0.27 | 1 | 1 | cs | TRUE

## trafo
| name | std_type | hv_bus | lv_bus | sn_mva | vn_hv_kv | vn_lv_kv | vk_percent | vkr_percent | pfe_kw | i0_percent | shift_degree | tap_side | tap_neutral | tap_min | tap_max | tap_step_percent | tap_step_degree | tap_pos | tap_phase_shifter | parallel | df | in_service
0 | LV_3619-32_0_2_trafo_29 | 0.25 MVA 20/0.4 kV | 57 | 34 | 0.25 | 20 | 0.4 | 6 | 1.44 | 0.8 | 0.32 | 150 | hv | 0 | -2 | 2 | 2.5 | 0 | 0 | FALSE | 1 | 1 | TRUE

## line_geodata
| x0 | y0 | x1 | y1 | x2 | y2 | x3 | y3 | x4 | y4 | x5 | y5 | x6 | y6 | x7 | y7 | x8 | y8 | x9 | y9 | x10 | y10 | x11 | y11 | x12 | y12 | x13 | y13 | x14 | y14 | x15 | y15 | x16 | y16 | x17 | y17 | x18 | y18 | x19 | y19 | x20 | y20 | x21 | y21
0 | 2735626.8757 | 1182138.097 | 2735626.1387 | 1182122.7353 | 2735595.8767 | 1182010.4758 | 2735602.4924 | 1181974.7092 | 2735616.5418 | 1181964.9084 | 2735690.5685 | 1181957.595
1 | 2735690.5685 | 1181957.595 | 2735703.3149 | 1181956.3358
2 | 2735730.785 | 1181951.6727 | 2735720.3934 | 1181954.4507 | 2735709.6619 | 1181955.7087 | 2735703.3149 | 1181956.3358
3 | 2735730.785 | 1181951.6727 | 2735741.8222 | 1181948.3868 | 2735782.5337 | 1181929.4943 | 2735830.5918 | 1181908.0579
4 | 2735730.785 | 1181951.6727 | 2735728.5998 | 1181942.583 | 2735726.0016 | 1181930.8151 | 2735722.5983 | 1181916.8163 | 2735721.6222 | 1181907.6316
5 | 2735858.1098 | 1181905.3325 | 2735848.6964 | 1181903.3733 | 2735831.9728 | 1181907.4419 | 2735830.5918 | 1181908.0579
6 | 2735646.3751 | 1181903.125 | 2735721.6222 | 1181907.6316
7 | 2735721.6222 | 1181907.6316 | 2735743.3748 | 1181907.5129 | 2735762.2365 | 1181903.8261 | 2735781.5437 | 1181896.3243 | 2735801.6426 | 1181882.2132 | 2735817.1046 | 1181866.7405 | 2735839.1878 | 1181842.2777 | 2735871.1797 | 1181808.3552
8 | 2735646.3751 | 1181903.125 | 2735655.4223 | 1181876.1121
9 | 2735646.5538 | 1181911.4243 | 2735646.3751 | 1181903.125
10 | 2735872.6338 | 1181806.8134 | 2735871.1797 | 1181808.3552
11 | 2735646.5538 | 1181911.4243 | 2735612.5061 | 1181909.5677
12 | 2735371.2245 | 1181890.0954 | 2735375.3217 | 1181895.0584 | 2735540.5633 | 1181905.6447 | 2735612.5061 | 1181909.5677
13 | 2735371.2245 | 1181890.0954 | 2735375.9829 | 1181885.4104
14 | 2735375.9829 | 1181885.4104 | 2735397.5152 | 1181886.8219
15 | 2735350.0803 | 1181835.8988 | 2735355.6587 | 1181850.0355 | 2735359.1047 | 1181855.7622 | 2735363.6469 | 1181860.9798 | 2735370.6326 | 1181867.9429 | 2735373.8568 | 1181871.6519 | 2735375.4181 | 1181876.2573 | 2735375.9829 | 1181885.4104
16 | 2735350.0803 | 1181835.8988 | 2735335.095 | 1181796.4442
17 | 2735350.0803 | 1181835.8988 | 2735370.1812 | 1181827.0681 | 2735370.1812 | 1181827.0681
18 | 2735329.8469 | 1181782.6267 | 2735335.095 | 1181796.4442
19 | 2735491.6601 | 1181834.1513 | 2735479.3046 | 1181842.6785 | 2735394.2851 | 1181838.1876 | 2735370.1812 | 1181827.0681
20 | 2735663.3801 | 1181852.3522 | 2735655.4223 | 1181876.1121
21 | 2735872.6338 | 1181806.8134 | 2735885.8066 | 1181792.8458
22 | 2736050.2572 | 1181714.4438 | 2736034.2349 | 1181709.7989 | 2736016.9415 | 1181707.6382 | 2735999.9245 | 1181708.108 | 2735980.1154 | 1181712.4398 | 2735962.5803 | 1181719.5809 | 2735936.459 | 1181739.1368 | 2735885.8066 | 1181792.8458
23 | 2735663.3801 | 1181852.3522 | 2735668.4792 | 1181837.1275
24 | 2735677.438 | 1181810.3786 | 2735668.4792 | 1181837.1275
25 | 2735317.6519 | 1181749.6523 | 2735327.3664 | 1181776.0958 | 2735329.8469 | 1181782.6267
26 | 2735491.6601 | 1181834.1513 | 2735503.0284 | 1181826.3054
27 | 2735677.438 | 1181810.3786 | 2735681.9768 | 1181796.8271 | 2735683.8567 | 1181782.1753
28 | 2735683.8567 | 1181782.1753 | 2735686.2815 | 1181763.2766 | 2735688.2348 | 1181736.7449 | 2735692.3614 | 1181709.0394 | 2735707.6759 | 1181668.0435 | 2735709.2749 | 1181649.7324 | 2735708.6306 | 1181639.9766
29 | 2735708.6306 | 1181639.9766 | 2735707.5171 | 1181623.1167 | 2735705.6144 | 1181595.1411 | 2735711.9433 | 1181569.0421 | 2735720.3037 | 1181550.3949 | 2735727.1639 | 1181530.5239 | 2735725.8039 | 1181516.0264 | 2735713.4856 | 1181493.5415 | 2735695.7762 | 1181462.0199
30 | 2735689.3529 | 1181450.5868 | 2735695.7762 | 1181462.0199
31 | 2735682.0769 | 1181432.4246 | 2735688.0165 | 1181448.2081 | 2735689.3529 | 1181450.5868
32 | 2735668.1595 | 1181335.0628 | 2735666.7064 | 1181366.9748 | 2735672.2754 | 1181398.0468 | 2735678.3094 | 1181422.4131 | 2735682.0769 | 1181432.4246
33 | 2735650.0741 | 1181141.5483 | 2735649.0034 | 1181152.0543 | 2735652.4387 | 1181172.0918 | 2735660.5502 | 1181219.1113 | 2735665.2814 | 1181243.3257 | 2735668.3604 | 1181266.9468 | 2735668.2112 | 1181333.928 | 2735668.1595 | 1181335.0628
34 | 2735505.9274 | 1181824.3046 | 2735503.0284 | 1181826.3054
35 | 2735506.9642 | 1181823.5891 | 2735505.9274 | 1181824.3046
36 | 2735316.842 | 1181747.4478 | 2735317.6519 | 1181749.6523
37 | 2735449.073 | 1181087.1847 | 2735458.4074 | 1181094.3899 | 2735469.8422 | 1181097.9065 | 2735476.194 | 1181097.4608 | 2735480.9704 | 1181096.4013 | 2735485.6597 | 1181092.4376 | 2735499.1521 | 1181093.8324 | 2735528.9574 | 1181099.2658 | 2735550.571 | 1181105.7594 | 2735561.5591 | 1181109.4328 | 2735568.5326 | 1181109.535 | 2735572.3145 | 1181103.8051 | 2735575.2228 | 1181097.5105 | 2735577.2554 | 1181091.7631 | 2735587.1654 | 1181094.1224 | 2735602.5815 | 1181108.4153 | 2735624.4888 | 1181129.6048 | 2735629.8 | 1181136.9861 | 2735631.9147 | 1181145.1624 | 2735636.2266 | 1181145.3824 | 2735643.7102 | 1181145.2293 | 2735650.0741 | 1181141.5483
38 | 2735264.0873 | 1181593.6951 | 2735265.0867 | 1181604.2479 | 2735266.6155 | 1181612.333 | 2735285.9604 | 1181663.3863 | 2735316.842 | 1181747.4478
39 | 2735264.0873 | 1181593.6951 | 2735264.7207 | 1181586.2815 | 2735266.1254 | 1181578.8853 | 2735268.9143 | 1181572.4433 | 2735274.1014 | 1181562.6529 | 2735303.1393 | 1181514.6938 | 2735327.0863 | 1181478.629
40 | 2735327.0863 | 1181478.629 | 2735331.5965 | 1181471.8367 | 2735346.1598 | 1181448.0592
41 | 2735346.1598 | 1181448.0592 | 2735348.5249 | 1181444.1977 | 2735359.8109 | 1181425.8718 | 2735360.8638 | 1181423.6899
42 | 2735370.8758 | 1181396.7105 | 2735368.1738 | 1181406.4014 | 2735364.5401 | 1181416.0711 | 2735360.8638 | 1181423.6899
43 | 2735370.8758 | 1181396.7105 | 2735373.7919 | 1181377.8842 | 2735374.8952 | 1181363.209 | 2735375.8402 | 1181342.0142 | 2735376.2698 | 1181330.1037 | 2735377.1543 | 1181324.0968
44 | 2735370.8758 | 1181396.7105 | 2735376.6639 | 1181397.8643 | 2735393.8522 | 1181396.0756
45 | 2735487.1259 | 1181152.9502 | 2735467.3548 | 1181140.6719 | 2735452.2664 | 1181096.664 | 2735449.073 | 1181087.1847
46 | 2735377.1543 | 1181324.0968 | 2735365.4735 | 1181288.8451
47 | 2735377.1543 | 1181324.0968 | 2735382.7727 | 1181318.5639 | 2735397.7587 | 1181311.319 | 2735406.541 | 1181307.7813 | 2735406.5576 | 1181307.7884
48 | 2735393.8522 | 1181396.0756 | 2735413.6226 | 1181394.0183 | 2735443.2413 | 1181380.078
49 | 2735422.1795 | 1181314.8576 | 2735421.9784 | 1181314.3684 | 2735406.5576 | 1181307.7884
50 | 2735443.2413 | 1181380.078 | 2735447.6398 | 1181378.0078 | 2735456.3083 | 1181377.4699 | 2735460.612 | 1181380.2521
51 | 2735428.7473 | 1181330.8333 | 2735422.1795 | 1181314.8576
52 | 2735480.864 | 1181385.9201 | 2735467.7692 | 1181384.879 | 2735460.612 | 1181380.2521
53 | 2735430.0967 | 1181334.1156 | 2735428.7473 | 1181330.8333
54 | 2735430.0967 | 1181334.1156 | 2735430.6455 | 1181335.4506
55 | 2735432.1897 | 1181339.2069 | 2735430.6455 | 1181335.4506

## bus_geodata
| x | y | coords
0 | 2735626.8757 | 1182138.097
1 | 2735690.5685 | 1181957.595
2 | 2735703.3149 | 1181956.3358
3 | 2735730.785 | 1181951.6727
4 | 2735830.5918 | 1181908.0579
5 | 2735721.6222 | 1181907.6316
6 | 2735858.1098 | 1181905.3325
7 | 2735646.3751 | 1181903.125
8 | 2735871.1797 | 1181808.3552
9 | 2735646.5538 | 1181911.4243
10 | 2735612.5061 | 1181909.5677
11 | 2735371.2245 | 1181890.0954
12 | 2735375.9829 | 1181885.4104
13 | 2735397.5152 | 1181886.8219
14 | 2735350.0803 | 1181835.8988
15 | 2735335.095 | 1181796.4442
16 | 2735370.1812 | 1181827.0681
17 | 2735655.4223 | 1181876.1121
18 | 2735872.6338 | 1181806.8134
19 | 2735885.8066 | 1181792.8458
20 | 2736050.2572 | 1181714.4438
21 | 2735663.3801 | 1181852.3522
22 | 2735668.4792 | 1181837.1275
23 | 2735329.8469 | 1181782.6267
24 | 2735491.6601 | 1181834.1513
25 | 2735677.438 | 1181810.3786
26 | 2735683.8567 | 1181782.1753
27 | 2735708.6306 | 1181639.9766
28 | 2735695.7762 | 1181462.0199
29 | 2735689.3529 | 1181450.5868
30 | 2735682.0769 | 1181432.4246
31 | 2735668.1595 | 1181335.0628
32 | 2735505.9274 | 1181824.3046
33 | 2735503.0284 | 1181826.3054
34 | 2735506.9642 | 1181823.5891
35 | 2735317.6519 | 1181749.6523
36 | 2735650.0741 | 1181141.5483
37 | 2735316.842 | 1181747.4478
38 | 2735264.0873 | 1181593.6951
39 | 2735327.0863 | 1181478.629
40 | 2735346.1598 | 1181448.0592
41 | 2735360.8638 | 1181423.6899
42 | 2735370.8758 | 1181396.7105
43 | 2735449.073 | 1181087.1847
44 | 2735487.1259 | 1181152.9502
45 | 2735365.4735 | 1181288.8451
46 | 2735377.1543 | 1181324.0968
47 | 2735393.8522 | 1181396.0756
48 | 2735406.5576 | 1181307.7884
49 | 2735443.2413 | 1181380.078
50 | 2735422.1795 | 1181314.8576
51 | 2735460.612 | 1181380.2521
52 | 2735480.864 | 1181385.9201
53 | 2735428.7473 | 1181330.8333
54 | 2735430.0967 | 1181334.1156
55 | 2735430.6455 | 1181335.4506
56 | 2735432.1897 | 1181339.2069
57 | 2735350.0803 | 1181835.8988

## line_std_types
| c_nf_per_km | r_ohm_per_km | x_ohm_per_km | max_i_ka | type | q_mm2 | alpha | voltage_rating
NAYY 4x50 SE | 210 | 0.642 | 0.083 | 0.142 | cs | 50 | 0.00403 | LV
NAYY 4x120 SE | 264 | 0.225 | 0.08 | 0.242 | cs | 120 | 0.00403 | LV
NAYY 4x150 SE | 261 | 0.208 | 0.08 | 0.27 | cs | 150 | 0.00403 | LV
NA2XS2Y 1x95 RM/25 12/20 kV | 216 | 0.313 | 0.132 | 0.252 | cs | 95 | 0.00403 | MV
NA2XS2Y 1x185 RM/25 12/20 kV | 273 | 0.161 | 0.117 | 0.362 | cs | 185 | 0.00403 | MV
NA2XS2Y 1x240 RM/25 12/20 kV | 304 | 0.122 | 0.112 | 0.421 | cs | 240 | 0.00403 | MV
NA2XS2Y 1x95 RM/25 6/10 kV | 315 | 0.313 | 0.123 | 0.249 | cs | 95 | 0.00403 | MV
NA2XS2Y 1x185 RM/25 6/10 kV | 406 | 0.161 | 0.11 | 0.358 | cs | 185 | 0.00403 | MV
NA2XS2Y 1x240 RM/25 6/10 kV | 456 | 0.122 | 0.105 | 0.416 | cs | 240 | 0.00403 | MV
NA2XS2Y 1x150 RM/25 12/20 kV | 250 | 0.206 | 0.116 | 0.319 | cs | 150 | 0.00403 | MV
NA2XS2Y 1x120 RM/25 12/20 kV | 230 | 0.253 | 0.119 | 0.283 | cs | 120 | 0.00403 | MV
NA2XS2Y 1x70 RM/25 12/20 kV | 190 | 0.443 | 0.132 | 0.22 | cs | 70 | 0.00403 | MV
NA2XS2Y 1x150 RM/25 6/10 kV | 360 | 0.206 | 0.11 | 0.315 | cs | 150 | 0.00403 | MV
NA2XS2Y 1x120 RM/25 6/10 kV | 340 | 0.253 | 0.113 | 0.28 | cs | 120 | 0.00403 | MV
NA2XS2Y 1x70 RM/25 6/10 kV | 280 | 0.443 | 0.123 | 0.217 | cs | 70 | 0.00403 | MV
N2XS(FL)2Y 1x120 RM/35 64/110 kV | 112 | 0.153 | 0.166 | 0.366 | cs | 120 | 0.00393 | HV
N2XS(FL)2Y 1x185 RM/35 64/110 kV | 125 | 0.099 | 0.156 | 0.457 | cs | 185 | 0.00393 | HV
N2XS(FL)2Y 1x240 RM/35 64/110 kV | 135 | 0.075 | 0.149 | 0.526 | cs | 240 | 0.00393 | HV
N2XS(FL)2Y 1x300 RM/35 64/110 kV | 144 | 0.06 | 0.144 | 0.588 | cs | 300 | 0.00393 | HV
15-AL1/3-ST1A 0.4 | 11 | 1.8769 | 0.35 | 0.105 | ol | 16 | 0.00403 | LV
24-AL1/4-ST1A 0.4 | 11.25 | 1.2012 | 0.335 | 0.14 | ol | 24 | 0.00403 | LV
48-AL1/8-ST1A 0.4 | 12.2 | 0.5939 | 0.3 | 0.21 | ol | 48 | 0.00403 | LV
94-AL1/15-ST1A 0.4 | 13.2 | 0.306 | 0.29 | 0.35 | ol | 94 | 0.00403 | LV
34-AL1/6-ST1A 10.0 | 9.7 | 0.8342 | 0.36 | 0.17 | ol | 34 | 0.00403 | MV
48-AL1/8-ST1A 10.0 | 10.1 | 0.5939 | 0.35 | 0.21 | ol | 48 | 0.00403 | MV
70-AL1/11-ST1A 10.0 | 10.4 | 0.4132 | 0.339 | 0.29 | ol | 70 | 0.00403 | MV
94-AL1/15-ST1A 10.0 | 10.75 | 0.306 | 0.33 | 0.35 | ol | 94 | 0.00403 | MV
122-AL1/20-ST1A 10.0 | 11.1 | 0.2376 | 0.323 | 0.41 | ol | 122 | 0.00403 | MV
149-AL1/24-ST1A 10.0 | 11.25 | 0.194 | 0.315 | 0.47 | ol | 149 | 0.00403 | MV
34-AL1/6-ST1A 20.0 | 9.15 | 0.8342 | 0.382 | 0.17 | ol | 34 | 0.00403 | MV
48-AL1/8-ST1A 20.0 | 9.5 | 0.5939 | 0.372 | 0.21 | ol | 48 | 0.00403 | MV
70-AL1/11-ST1A 20.0 | 9.7 | 0.4132 | 0.36 | 0.29 | ol | 70 | 0.00403 | MV
94-AL1/15-ST1A 20.0 | 10 | 0.306 | 0.35 | 0.35 | ol | 94 | 0.00403 | MV
122-AL1/20-ST1A 20.0 | 10.3 | 0.2376 | 0.344 | 0.41 | ol | 122 | 0.00403 | MV
149-AL1/24-ST1A 20.0 | 10.5 | 0.194 | 0.337 | 0.47 | ol | 149 | 0.00403 | MV
184-AL1/30-ST1A 20.0 | 10.75 | 0.1571 | 0.33 | 0.535 | ol | 184 | 0.00403 | MV
243-AL1/39-ST1A 20.0 | 11 | 0.1188 | 0.32 | 0.645 | ol | 243 | 0.00403 | MV
48-AL1/8-ST1A 110.0 | 8 | 0.5939 | 0.46 | 0.21 | ol | 48 | 0.00403 | HV
70-AL1/11-ST1A 110.0 | 8.4 | 0.4132 | 0.45 | 0.29 | ol | 70 | 0.00403 | HV
94-AL1/15-ST1A 110.0 | 8.65 | 0.306 | 0.44 | 0.35 | ol | 94 | 0.00403 | HV
122-AL1/20-ST1A 110.0 | 8.5 | 0.2376 | 0.43 | 0.41 | ol | 122 | 0.00403 | HV
149-AL1/24-ST1A 110.0 | 8.75 | 0.194 | 0.41 | 0.47 | ol | 149 | 0.00403 | HV
184-AL1/30-ST1A 110.0 | 8.8 | 0.1571 | 0.4 | 0.535 | ol | 184 | 0.00403 | HV
243-AL1/39-ST1A 110.0 | 9 | 0.1188 | 0.39 | 0.645 | ol | 243 | 0.00403 | HV
305-AL1/39-ST1A 110.0 | 9.2 | 0.0949 | 0.38 | 0.74 | ol | 305 | 0.00403 | HV
490-AL1/64-ST1A 110.0 | 9.75 | 0.059 | 0.37 | 0.96 | ol | 490 | 0.00403 | HV
679-AL1/86-ST1A 110.0 | 9.95 | 0.042 | 0.36 | 1.15 | ol | 679 | 0.00403 | HV
490-AL1/64-ST1A 220.0 | 10 | 0.059 | 0.285 | 0.96 | ol | 490 | 0.00403 | HV
679-AL1/86-ST1A 220.0 | 11.7 | 0.042 | 0.275 | 1.15 | ol | 679 | 0.00403 | HV
490-AL1/64-ST1A 380.0 | 11 | 0.059 | 0.253 | 0.96 | ol | 490 | 0.00403 | HV
679-AL1/86-ST1A 380.0 | 14.6 | 0.042 | 0.25 | 1.15 | ol | 679 | 0.00403 | HV

## trafo_std_types
| i0_percent | pfe_kw | vkr_percent | sn_mva | vn_lv_kv | vn_hv_kv | vk_percent | shift_degree | vector_group | tap_side | tap_neutral | tap_min | tap_max | tap_step_degree | tap_step_percent | tap_phase_shifter
160 MVA 380/110 kV | 0.06 | 60 | 0.25 | 160 | 110 | 380 | 12.2 | 0 | Yy0 | hv | 0 | -9 | 9 | 0 | 1.5 | FALSE
100 MVA 220/110 kV | 0.06 | 55 | 0.26 | 100 | 110 | 220 | 12 | 0 | Yy0 | hv | 0 | -9 | 9 | 0 | 1.5 | FALSE
63 MVA 110/20 kV | 0.04 | 22 | 0.32 | 63 | 20 | 110 | 18 | 150 | YNd5 | hv | 0 | -9 | 9 | 0 | 1.5 | FALSE
40 MVA 110/20 kV | 0.05 | 18 | 0.34 | 40 | 20 | 110 | 16.2 | 150 | YNd5 | hv | 0 | -9 | 9 | 0 | 1.5 | FALSE
25 MVA 110/20 kV | 0.07 | 14 | 0.41 | 25 | 20 | 110 | 12 | 150 | YNd5 | hv | 0 | -9 | 9 | 0 | 1.5 | FALSE
63 MVA 110/10 kV | 0.04 | 22 | 0.32 | 63 | 10 | 110 | 18 | 150 | YNd5 | hv | 0 | -9 | 9 | 0 | 1.5 | FALSE
40 MVA 110/10 kV | 0.05 | 18 | 0.34 | 40 | 10 | 110 | 16.2 | 150 | YNd5 | hv | 0 | -9 | 9 | 0 | 1.5 | FALSE
25 MVA 110/10 kV | 0.07 | 14 | 0.41 | 25 | 10 | 110 | 12 | 150 | YNd5 | hv | 0 | -9 | 9 | 0 | 1.5 | FALSE
0.25 MVA 20/0.4 kV | 0.32 | 0.8 | 1.44 | 0.25 | 0.4 | 20 | 6 | 150 | Yzn5 | hv | 0 | -2 | 2 | 0 | 2.5 | FALSE
0.4 MVA 20/0.4 kV | 0.3375 | 1.35 | 1.425 | 0.4 | 0.4 | 20 | 6 | 150 | Dyn5 | hv | 0 | -2 | 2 | 0 | 2.5 | FALSE
0.63 MVA 20/0.4 kV | 0.2619 | 1.65 | 1.206 | 0.63 | 0.4 | 20 | 6 | 150 | Dyn5 | hv | 0 | -2 | 2 | 0 | 2.5 | FALSE
0.25 MVA 10/0.4 kV | 0.24 | 0.6 | 1.2 | 0.25 | 0.4 | 10 | 4 | 150 | Dyn5 | hv | 0 | -2 | 2 | 0 | 2.5 | FALSE
0.4 MVA 10/0.4 kV | 0.2375 | 0.95 | 1.325 | 0.4 | 0.4 | 10 | 4 | 150 | Dyn5 | hv | 0 | -2 | 2 | 0 | 2.5 | FALSE
0.63 MVA 10/0.4 kV | 0.1873 | 1.18 | 1.0794 | 0.63 | 0.4 | 10 | 4 | 150 | Dyn5 | hv | 0 | -2 | 2 | 0 | 2.5 | FALSE

## trafo3w_std_types
| sn_hv_mva | sn_mv_mva | sn_lv_mva | vn_hv_kv | vn_mv_kv | vn_lv_kv | vk_hv_percent | vk_mv_percent | vk_lv_percent | vkr_hv_percent | vkr_mv_percent | vkr_lv_percent | pfe_kw | i0_percent | shift_mv_degree | shift_lv_degree | vector_group | tap_side | tap_neutral | tap_min | tap_max | tap_step_percent
63/25/38 MVA 110/20/10 kV | 63 | 25 | 38 | 110 | 20 | 10 | 10.4 | 10.4 | 10.4 | 0.28 | 0.32 | 0.35 | 35 | 0.89 | 0 | 0 | YN0yn0yn0 | hv | 0 | -10 | 10 | 1.2
63/25/38 MVA 110/10/10 kV | 63 | 25 | 38 | 110 | 10 | 10 | 10.4 | 10.4 | 10.4 | 0.28 | 0.32 | 0.35 | 35 | 0.89 | 0 | 0 | YN0yn0yn0 | hv | 0 | -10 | 10 | 1.2

## fuse_std_types
| fuse_type | i_rated_a | t_avg | t_min | t_total | x_avg | x_min | x_total
HV 100A | HV 100A | 100 | 0 | [10.0, 3.64, 0.854, 0.281, 0.1, 0.0531, 0.022, 0.01] | [10.0, 4.267, 1.21, 0.403, 0.1, 0.058, 0.022, 0.01] | 0 | [300.0, 350.0, 450.0, 550.0, 700.0, 850.0, 1200.0, 1752.0] | [600.0, 700.0, 900.0, 1150.0, 1665.0, 2000.0, 3000.0, 4313.0]
HV 10A | HV 10A | 10 | 0 | [10.0, 1675.0, 0.344, 0.156, 0.1, 0.0417, 0.0171, 0.01] | [10.0, 1.3, 0.3, 0.155, 0.1, 0.0555, 0.023, 0.01] | 0 | [30.0, 32.0, 35.0, 37.0, 39.0, 50.0, 70.0, 88.0] | [60.0, 70.0, 80.0, 87.0, 94.0, 110.0, 150.0, 216.0]
HV 125A | HV 125A | 125 | 0 | [10.0, 1.82, 0.344, 0.1, 0.0467, 0.0269, 0.01] | [10.0, 2.478, 0.426, 0.1, 0.0427, 0.0211, 0.01] | 0 | [375.0, 500.0, 700.0, 925.0, 1200.0, 1500.0, 2341.0] | [750.0, 1000.0, 1500.0, 2200.0, 3000.0, 4000.0, 5765.0]
HV 160A | HV 160A | 160 | 0 | [10.0, 4.15, 1.03, 0.198, 0.1, 0.051, 0.0172, 0.01] | [10.0, 2.3, 0.734, 0.274, 0.1, 0.046, 0.0177, 0.01] | 0 | [480.0, 550.0, 700.0, 1000.0, 1260.0, 1600.0, 2500.0, 3227.0] | [960.0, 1300.0, 1700.0, 2200.0, 2996.0, 4000.0, 6000.0, 7946.0]
HV 16A | HV 16A | 16 | 0 | [10.0, 0.352, 0.164, 0.1, 0.0649, 0.0342, 0.01] | [10.0, 2.34, 0.722, 0.181, 0.1, 0.055, 0.0296, 0.01] | 0 | [48.0, 60.0, 65.0, 71.0, 80.0, 100.0, 162.0] | [96.0, 110.0, 125.0, 150.0, 168.0, 200.0, 250.0, 398.0]
HV 200A | HV 200A | 200 | 0 | [10.0, 4.267, 1.21, 0.403, 0.1, 0.058, 0.022, 0.01] | [10.0, 3.73, 1.654, 0.328, 0.1, 0.0531, 0.019, 0.01] | 0 | [600.0, 700.0, 900.0, 1150.0, 1665.0, 2000.0, 3000.0, 4313.0] | [1200.0, 1500.0, 1800.0, 2700.0, 3960.0, 5000.0, 7500.0, 10620.0]
HV 20A | HV 20A | 20 | 0 | [10.0, 1.3, 0.3, 0.155, 0.1, 0.0555, 0.023, 0.01] | [10.0, 1.3, 0.161, 0.1, 0.0611, 0.0399, 0.0141, 0.01] | 0 | [60.0, 70.0, 80.0, 87.0, 94.0, 110.0, 150.0, 216.0] | [120.0, 150.0, 200.0, 223.0, 260.0, 300.0, 450.0, 532.0]
HV 25A | HV 25A | 25 | 0 | [10.0, 2.512, 0.833, 0.299, 0.1, 0.0372, 0.0223, 0.01] | [10.0, 3.125, 0.597, 0.198, 0.1, 0.0378, 0.022, 0.01] | 0 | [75.0, 82.0, 90.0, 100.0, 124.0, 170.0, 200.0, 289.0] | [150.0, 170.0, 210.0, 250.0, 294.0, 400.0, 500.0, 711.0]
HV 31.5A | HV 31.5A | 31.5 | 0 | [10.0, 2.34, 0.722, 0.181, 0.1, 0.055, 0.0296, 0.01] | [10.0, 2.84, 0.368, 0.164, 0.1, 0.0621, 0.0378, 0.0195, 0.01] | 0 | [95.0, 110.0, 125.0, 150.0, 165.0, 200.0, 250.0, 390.0] | [189.0, 220.0, 300.0, 350.0, 393.0, 450.0, 530.0, 700.0, 960.0]
HV 40A | HV 40A | 40 | 0 | [10.0, 1.3, 0.161, 0.1, 0.0611, 0.0399, 0.0141, 0.01] | [10.0, 2.05, 0.369, 0.198, 0.1, 0.051, 0.0298, 0.01] | 0 | [120.0, 150.0, 200.0, 223.0, 260.0, 300.0, 450.0, 532.0] | [240.0, 300.0, 400.0, 450.0, 530.0, 650.0, 800.0, 1311.0]
HV 50A | HV 50A | 50 | 0 | [10.0, 3.215, 0.597, 0.198, 0.1, 0.0378, 0.022, 0.01] | [10.0, 3.64, 0.854, 0.281, 0.1, 0.0531, 0.022, 0.01] | 0 | [150.0, 170.0, 210.0, 250.0, 294.0, 400.0, 500.0, 711.0] | [300.0, 350.0, 450.0, 550.0, 700.0, 850.0, 1200.0, 1752.0]
HV 6.3A | HV 6.3A | 6.3 | 0 | [10.0, 1.39, 0.344, 0.168, 0.1, 0.056, 0.0263, 0.01] | [10.0, 1.711, 0.516, 0.198, 0.1, 0.0634, 0.0303, 0.01] | 0 | [19.0, 19.5, 20.4, 20.8, 22.0, 25.0, 32.0, 48.0] | [38.0, 40.0, 43.0, 48.0, 53.0, 60.0, 75.0, 118.0]
HV 63A | HV 63A | 63 | 0 | [10.0, 2.84, 0.368, 0.164, 0.1, 0.0621, 0.0378, 0.0195, 0.01] | [10.0, 1.82, 0.344, 0.1, 0.0467, 0.0269, 0.01] | 0 | [189.0, 220.0, 300.0, 350.0, 393.0, 450.0, 530.0, 700.0, 961.0] | [378.0, 500.0, 700.0, 934.0, 1200.0, 1500.0, 2366.0]
HV 80A | HV 80A | 80 | 0 | [10.0, 2.05, 0.369, 0.198, 0.1, 0.051, 0.0298, 0.01] | [10.0, 4.15, 1.03, 0.198, 0.1, 0.051, 0.0172, 0.01] | 0 | [240.0, 300.0, 400.0, 450.0, 530.0, 650.0, 800.0, 1311.0] | [480.0, 550.0, 700.0, 1000.0, 1260.0, 1600.0, 2500.0, 3227.0]
Siemens NH-1-100 | Siemens NH-1-100 | 100 | [5400.0, 2000.0, 400.0, 20.0, 1.0, 0.2, 0.012, 0.004] | 0 | 0 | [150.0, 190.0, 250.0, 430.0, 900.0, 1250.0, 2700.0, 3600.0] | 0 | 0
Siemens NH-1-125 | Siemens NH-1-125 | 125 | [4800.0, 120.0, 7.0, 0.1, 0.004] | 0 | 0 | [180.0, 400.0, 740.0, 2000.0, 4250.0] | 0 | 0
Siemens NH-1-16 | Siemens NH-1-16 | 16 | [4000.0, 400.0, 2.0, 0.1, 0.04, 0.01] | 0 | 0 | [26.0, 35.0, 75.0, 150.0, 200.0, 300.0] | 0 | 0
Siemens NH-1-160 | Siemens NH-1-160 | 160 | [4800.0, 120.0, 7.0, 0.1, 0.004] | 0 | 0 | [210.0, 500.0, 900.0, 2300.0, 5000.0] | 0 | 0
Siemens NH-1-25 | Siemens NH-1-25 | 25 | [4000.0, 1000.0, 10.0, 0.2, 0.02, 0.01] | 0 | 0 | [40.0, 50.0, 100.0, 210.0, 400.0, 500.0] | 0 | 0
Siemens NH-1-50 | Siemens NH-1-50 | 50 | [4000.0, 40.0, 4.0, 1.0, 0.02, 0.01] | 0 | 0 | [86.0, 200.0, 300.0, 400.0, 1000.0, 1280.0] | 0 | 0
Siemens NH-1-63 | Siemens NH-1-63 | 63 | [4000.0, 100.0, 10.0, 2.0, 0.04, 0.01] | 0 | 0 | [100.0, 200.0, 300.0, 400.0, 1000.0, 1500.0] | 0 | 0
Siemens NH-1-80 | Siemens NH-1-80 | 80 | [4800.0, 120.0, 7.0, 0.1, 0.01] | 0 | 0 | [150.58, 250.0, 450.0, 1150.0, 2470.0] | 0 | 0
Siemens NH-2-1000 | Siemens NH-2-1000 | 1000 | [4800.0, 120.0, 7.0, 0.1, 0.004] | 0 | 0 | [1900.0, 3500.0, 8400.0, 24000.0, 52000.0] | 0 | 0
Siemens NH-2-200 | Siemens NH-2-200 | 200 | [4800.0, 120.0, 7.0, 0.1, 0.004] | 0 | 0 | [280.0, 650.0, 1200.0, 3000.0, 7000.0] | 0 | 0
Siemens NH-2-224 | Siemens NH-2-224 | 224 | [4800.0, 120.0, 7.0, 0.2, 0.04, 0.004] | 0 | 0 | [400.0, 750.0, 1453.0, 3025.0, 4315.0, 7600.0] | 0 | 0
Siemens NH-2-250 | Siemens NH-2-250 | 250 | [4800.0, 120.0, 7.0, 0.1, 0.004] | 0 | 0 | [450.0, 800.0, 1650.0, 4000.0, 8500.0] | 0 | 0
Siemens NH-2-315 | Siemens NH-2-315 | 315 | [4800.0, 120.0, 7.0, 0.1, 0.004] | 0 | 0 | [550.0, 920.0, 1900.0, 5000.0, 11000.0] | 0 | 0
Siemens NH-2-355 | Siemens NH-2-355 | 355 | [4800.0, 120.0, 6.0, 0.1, 0.004] | 0 | 0 | [650.0, 1116.27, 2350.0, 5840.0, 12790.0] | 0 | 0
Siemens NH-2-400 | Siemens NH-2-400 | 400 | [4800.0, 120.0, 7.0, 0.1, 0.004] | 0 | 0 | [720.0, 1350.0, 2800.0, 6500.0, 15000.0] | 0 | 0
Siemens NH-2-425 | Siemens NH-2-425 | 425 | [4800.0, 120.0, 7.0, 0.1, 0.004] | 0 | 0 | [850.0, 1500.0, 3050.0, 7500.0, 16500.0] | 0 | 0
Siemens NH-2-630 | Siemens NH-2-630 | 630 | [4800.0, 120.0, 7.0, 0.1, 0.004] | 0 | 0 | [1200.0, 2000.0, 4800.0, 12000.0, 26000.0] | 0 | 0

## dtypes
| element | column | dtype
0 | bus | name | object
1 | bus | vn_kv | float64
2 | bus | type | object
3 | bus | zone | object
4 | bus | in_service | bool
5 | load | name | object
6 | load | bus | uint32
7 | load | p_mw | float64
8 | load | q_mvar | float64
9 | load | const_z_percent | float64
10 | load | const_i_percent | float64
11 | load | sn_mva | float64
12 | load | scaling | float64
13 | load | in_service | bool
14 | load | type | object
15 | ext_grid | name | object
16 | ext_grid | bus | uint32
17 | ext_grid | vm_pu | float64
18 | ext_grid | va_degree | float64
19 | ext_grid | slack_weight | float64
20 | ext_grid | in_service | bool
21 | line | name | object
22 | line | std_type | object
23 | line | from_bus | uint32
24 | line | to_bus | uint32
25 | line | length_km | float64
26 | line | r_ohm_per_km | float64
27 | line | x_ohm_per_km | float64
28 | line | c_nf_per_km | float64
29 | line | g_us_per_km | float64
30 | line | max_i_ka | float64
31 | line | df | float64
32 | line | parallel | uint32
33 | line | type | object
34 | line | in_service | bool
35 | trafo | name | object
36 | trafo | std_type | object
37 | trafo | hv_bus | uint32
38 | trafo | lv_bus | uint32
39 | trafo | sn_mva | float64
40 | trafo | vn_hv_kv | float64
41 | trafo | vn_lv_kv | float64
42 | trafo | vk_percent | float64
43 | trafo | vkr_percent | float64
44 | trafo | pfe_kw | float64
45 | trafo | i0_percent | float64
46 | trafo | shift_degree | float64
47 | trafo | tap_side | object
48 | trafo | tap_neutral | int32
49 | trafo | tap_min | int32
50 | trafo | tap_max | int32
51 | trafo | tap_step_percent | float64
52 | trafo | tap_step_degree | float64
53 | trafo | tap_pos | int32
54 | trafo | tap_phase_shifter | bool
55 | trafo | parallel | uint32
56 | trafo | df | float64
57 | trafo | in_service | bool
58 | line_geodata | coords | object
59 | bus_geodata | x | float64
60 | bus_geodata | y | float64
61 | bus_geodata | coords | object

## parameters
| version | format_version | converged | OPF_converged | name | f_hz | sn_mva
0 | 2.14.6 | 2.14.0 | FALSE | FALSE |  | 50 | 1