## bus
| name | vn_kv | type | zone | in_service
0 | bus_LV_3619-33_0_3_node_0 | 0.4 | n |  | TRUE
1 | bus_LV_3619-33_0_3_node_1 | 0.4 | n |  | TRUE
2 | bus_LV_3619-33_0_3_node_2 | 0.4 | n |  | TRUE
3 | bus_LV_3619-33_0_3_node_3 | 0.4 | n |  | TRUE
4 | bus_LV_3619-33_0_3_node_4 | 0.4 | n |  | TRUE
5 | bus_LV_3619-33_0_3_node_5 | 0.4 | n |  | TRUE
6 | bus_LV_3619-33_0_3_node_6 | 0.4 | n |  | TRUE
7 | bus_LV_3619-33_0_3_node_11 | 0.4 | n |  | TRUE
8 | bus_LV_3619-33_0_3_node_9 | 0.4 | n |  | TRUE
9 | bus_LV_3619-33_0_3_node_7 | 0.4 | n |  | TRUE
10 | bus_LV_3619-33_0_3_node_8 | 0.4 | n |  | TRUE
11 | bus_LV_3619-33_0_3_node_10 | 0.4 | n |  | TRUE
12 | bus_LV_3619-33_0_3_node_12 | 0.4 | n |  | TRUE
13 | bus_LV_3619-33_0_3_node_13 | 0.4 | n |  | TRUE
14 | bus_LV_3619-33_0_3_node_14 | 0.4 | n |  | TRUE
15 | bus_LV_3619-33_0_3_node_21 | 0.4 | n |  | TRUE
16 | bus_LV_3619-33_0_3_node_15 | 0.4 | n |  | TRUE
17 | bus_LV_3619-33_0_3_node_22 | 0.4 | n |  | TRUE
18 | bus_LV_3619-33_0_3_node_23 | 0.4 | n |  | TRUE
19 | bus_LV_3619-33_0_3_node_16 | 0.4 | n |  | TRUE
20 | bus_LV_3619-33_0_3_node_17 | 0.4 | n |  | TRUE
21 | bus_LV_3619-33_0_3_node_20 | 0.4 | n |  | TRUE
22 | bus_LV_3619-33_0_3_node_18 | 0.4 | n |  | TRUE
23 | bus_LV_3619-33_0_3_node_34 | 0.4 | n |  | TRUE
24 | bus_LV_3619-33_0_3_node_19 | 0.4 | n |  | TRUE
25 | bus_LV_3619-33_0_3_node_35 | 0.4 | n |  | TRUE
26 | bus_LV_3619-33_0_3_node_24 | 0.4 | n |  | TRUE
27 | bus_LV_3619-33_0_3_node_25 | 0.4 | n |  | TRUE
28 | bus_LV_3619-33_0_3_node_26 | 0.4 | n |  | TRUE
29 | bus_LV_3619-33_0_3_node_75 | 0.4 | n |  | TRUE
30 | bus_LV_3619-33_0_3_node_27 | 0.4 | n |  | TRUE
31 | bus_LV_3619-33_0_3_node_83 | 0.4 | n |  | TRUE
32 | bus_LV_3619-33_0_3_node_76 | 0.4 | n |  | TRUE
33 | bus_LV_3619-33_0_3_node_28 | 0.4 | n |  | TRUE
34 | bus_LV_3619-33_0_3_node_81 | 0.4 | n |  | TRUE
35 | bus_LV_3619-33_0_3_node_29 | 0.4 | n |  | TRUE
36 | bus_LV_3619-33_0_3_node_30 | 0.4 | n |  | TRUE
37 | bus_LV_3619-33_0_3_node_31 | 0.4 | n |  | TRUE
38 | bus_LV_3619-33_0_3_node_32 | 0.4 | n |  | TRUE
39 | bus_LV_3619-33_0_3_node_33 | 0.4 | n |  | TRUE
40 | bus_LV_3619-33_0_3_node_36 | 0.4 | n |  | TRUE
41 | bus_LV_3619-33_0_3_node_37 | 0.4 | n |  | TRUE
42 | bus_LV_3619-33_0_3_node_38 | 0.4 | n |  | TRUE
43 | bus_LV_3619-33_0_3_node_39 | 0.4 | n |  | TRUE
44 | bus_LV_3619-33_0_3_node_40 | 0.4 | n |  | TRUE
45 | bus_LV_3619-33_0_3_node_73 | 0.4 | n |  | TRUE
46 | bus_LV_3619-33_0_3_node_41 | 0.4 | n |  | TRUE
47 | bus_LV_3619-33_0_3_node_72 | 0.4 | n |  | TRUE
48 | bus_LV_3619-33_0_3_node_42 | 0.4 | n |  | TRUE
49 | bus_LV_3619-33_0_3_node_43 | 0.4 | n |  | TRUE
50 | bus_LV_3619-33_0_3_node_44 | 0.4 | n |  | TRUE
51 | bus_LV_3619-33_0_3_node_53 | 0.4 | n |  | TRUE
52 | bus_LV_3619-33_0_3_node_54 | 0.4 | n |  | TRUE
53 | bus_LV_3619-33_0_3_node_45 | 0.4 | n |  | TRUE
54 | bus_LV_3619-33_0_3_node_46 | 0.4 | n |  | TRUE
55 | bus_LV_3619-33_0_3_node_47 | 0.4 | n |  | TRUE
56 | bus_LV_3619-33_0_3_node_95 | 0.4 | n |  | TRUE
57 | bus_LV_3619-33_0_3_node_48 | 0.4 | n |  | TRUE
58 | bus_LV_3619-33_0_3_node_49 | 0.4 | n |  | TRUE
59 | bus_LV_3619-33_0_3_node_50 | 0.4 | n |  | TRUE
60 | bus_LV_3619-33_0_3_node_51 | 0.4 | n |  | TRUE
61 | bus_LV_3619-33_0_3_node_52 | 0.4 | n |  | TRUE
62 | bus_LV_3619-33_0_3_node_56 | 0.4 | n |  | TRUE
63 | bus_LV_3619-33_0_3_node_55 | 0.4 | n |  | TRUE
64 | bus_LV_3619-33_0_3_node_57 | 0.4 | n |  | TRUE
65 | bus_LV_3619-33_0_3_node_59 | 0.4 | n |  | TRUE
66 | bus_LV_3619-33_0_3_node_60 | 0.4 | n |  | TRUE
67 | bus_LV_3619-33_0_3_node_61 | 0.4 | n |  | TRUE
68 | bus_LV_3619-33_0_3_node_62 | 0.4 | n |  | TRUE
69 | bus_LV_3619-33_0_3_node_63 | 0.4 | n |  | TRUE
70 | bus_LV_3619-33_0_3_node_64 | 0.4 | n |  | TRUE
71 | bus_LV_3619-33_0_3_node_65 | 0.4 | n |  | TRUE
72 | bus_LV_3619-33_0_3_node_66 | 0.4 | n |  | TRUE
73 | bus_LV_3619-33_0_3_node_67 | 0.4 | n |  | TRUE
74 | bus_LV_3619-33_0_3_node_68 | 0.4 | n |  | TRUE
75 | bus_LV_3619-33_0_3_node_69 | 0.4 | n |  | TRUE
76 | bus_LV_3619-33_0_3_node_70 | 0.4 | n |  | TRUE
77 | bus_LV_3619-33_0_3_node_71 | 0.4 | n |  | TRUE
78 | bus_LV_3619-33_0_3_node_74 | 0.4 | n |  | TRUE
79 | bus_LV_3619-33_0_3_node_94 | 0.4 | n |  | TRUE
80 | bus_LV_3619-33_0_3_node_77 | 0.4 | n |  | TRUE
81 | bus_LV_3619-33_0_3_node_78 | 0.4 | n |  | TRUE
82 | bus_LV_3619-33_0_3_node_79 | 0.4 | n |  | TRUE
83 | bus_LV_3619-33_0_3_node_80 | 0.4 | n |  | TRUE
84 | bus_LV_3619-33_0_3_node_82 | 0.4 | n |  | TRUE
85 | bus_LV_3619-33_0_3_node_84 | 0.4 | n |  | TRUE
86 | bus_LV_3619-33_0_3_node_85 | 0.4 | n |  | TRUE
87 | bus_LV_3619-33_0_3_node_86 | 0.4 | n |  | TRUE
88 | bus_LV_3619-33_0_3_node_87 | 0.4 | n |  | TRUE
89 | bus_LV_3619-33_0_3_node_88 | 0.4 | n |  | TRUE
90 | bus_LV_3619-33_0_3_node_89 | 0.4 | n |  | TRUE
91 | bus_LV_3619-33_0_3_node_90 | 0.4 | n |  | TRUE
92 | bus_LV_3619-33_0_3_node_91 | 0.4 | n |  | TRUE
93 | bus_MV_161_0_node_152 | 20 | n |  | TRUE

## load
| name | bus | p_mw | q_mvar | const_z_percent | const_i_percent | sn_mva | scaling | in_service | type
0 | LV_3619-33_0_3_load_0 | 0 | 0.0016904 | 0.00042365 | 0 | 0 |  | 1 | TRUE | wye
1 | LV_3619-33_0_3_load_1 | 1 | 0.0046098 | 0.0011553 | 0 | 0 |  | 1 | TRUE | wye
2 | LV_3619-33_0_3_load_2 | 2 | 0.004634 | 0.0011614 | 0 | 0 |  | 1 | TRUE | wye
3 | LV_3619-33_0_3_load_3 | 3 | 0.0045506 | 0.0011405 | 0 | 0 |  | 1 | TRUE | wye
4 | LV_3619-33_0_3_load_5 | 5 | 0.0039333 | 0.00098579 | 0 | 0 |  | 1 | TRUE | wye
5 | LV_3619-33_0_3_load_11 | 7 | 0.0013187 | 0.0003305 | 0 | 0 |  | 1 | TRUE | wye
6 | LV_3619-33_0_3_load_7 | 9 | 0.0072535 | 0.0018179 | 0 | 0 |  | 1 | TRUE | wye
7 | LV_3619-33_0_3_load_8 | 10 | 0.0038771 | 0.0009717 | 0 | 0 |  | 1 | TRUE | wye
8 | LV_3619-33_0_3_load_10 | 11 | 0.0029392 | 0.00073664 | 0 | 0 |  | 1 | TRUE | wye
9 | LV_3619-33_0_3_load_12 | 12 | 0.0018386 | 0.0004608 | 0 | 0 |  | 1 | TRUE | wye
10 | LV_3619-33_0_3_load_13 | 13 | 0.0045752 | 0.0011467 | 0 | 0 |  | 1 | TRUE | wye
11 | LV_3619-33_0_3_load_23 | 18 | 0.0031634 | 0.00079282 | 0 | 0 |  | 1 | TRUE | wye
12 | LV_3619-33_0_3_load_17 | 20 | 0.0042433 | 0.0010635 | 0 | 0 |  | 1 | TRUE | wye
13 | LV_3619-33_0_3_load_20 | 21 | 0.0044795 | 0.0011227 | 0 | 0 |  | 1 | TRUE | wye
14 | LV_3619-33_0_3_load_18 | 22 | 0.0026445 | 0.00066278 | 0 | 0 |  | 1 | TRUE | wye
15 | LV_3619-33_0_3_load_34 | 23 | 0.004103 | 0.0010283 | 0 | 0 |  | 1 | TRUE | wye
16 | LV_3619-33_0_3_load_19 | 24 | 0.003673 | 0.00092054 | 0 | 0 |  | 1 | TRUE | wye
17 | LV_3619-33_0_3_load_35 | 25 | 0.0031961 | 0.00080102 | 0 | 0 |  | 1 | TRUE | wye
18 | LV_3619-33_0_3_load_24 | 26 | 0.0023204 | 0.00058155 | 0 | 0 |  | 1 | TRUE | wye
19 | LV_3619-33_0_3_load_25 | 27 | 0.0035489 | 0.00088945 | 0 | 0 |  | 1 | TRUE | wye
20 | LV_3619-33_0_3_load_26 | 28 | 0.0026653 | 0.00066799 | 0 | 0 |  | 1 | TRUE | wye
21 | LV_3619-33_0_3_load_75 | 29 | 0.0036663 | 0.00091887 | 0 | 0 |  | 1 | TRUE | wye
22 | LV_3619-33_0_3_load_27 | 30 | 0.0077374 | 0.0019392 | 0 | 0 |  | 1 | TRUE | wye
23 | LV_3619-33_0_3_load_83 | 31 | 0.002538 | 0.00063609 | 0 | 0 |  | 1 | TRUE | wye
24 | LV_3619-33_0_3_load_76 | 32 | 0.0032084 | 0.00080409 | 0 | 0 |  | 1 | TRUE | wye
25 | LV_3619-33_0_3_load_28 | 33 | 0.0050458 | 0.0012646 | 0 | 0 |  | 1 | TRUE | wye
26 | LV_3619-33_0_3_load_81 | 34 | 0.0061626 | 0.0015445 | 0 | 0 |  | 1 | TRUE | wye
27 | LV_3619-33_0_3_load_29 | 35 | 0.0035388 | 0.00088691 | 0 | 0 |  | 1 | TRUE | wye
28 | LV_3619-33_0_3_load_30 | 36 | 0.0028001 | 0.00070176 | 0 | 0 |  | 1 | TRUE | wye
29 | LV_3619-33_0_3_load_31 | 37 | 0.0018576 | 0.00046555 | 0 | 0 |  | 1 | TRUE | wye
30 | LV_3619-33_0_3_load_32 | 38 | 0.0039496 | 0.00098987 | 0 | 0 |  | 1 | TRUE | wye
31 | LV_3619-33_0_3_load_36 | 40 | 0.0032133 | 0.00080534 | 0 | 0 |  | 1 | TRUE | wye
32 | LV_3619-33_0_3_load_37 | 41 | 0.0020006 | 0.00050141 | 0 | 0 |  | 1 | TRUE | wye
33 | LV_3619-33_0_3_load_38 | 42 | 0.0017864 | 0.0004477 | 0 | 0 |  | 1 | TRUE | wye
34 | LV_3619-33_0_3_load_39 | 43 | 0.0045336 | 0.0011362 | 0 | 0 |  | 1 | TRUE | wye
35 | LV_3619-33_0_3_load_40 | 44 | 0.002203 | 0.00055212 | 0 | 0 |  | 1 | TRUE | wye
36 | LV_3619-33_0_3_load_73 | 45 | 0.0036552 | 0.00091607 | 0 | 0 |  | 1 | TRUE | wye
37 | LV_3619-33_0_3_load_41 | 46 | 0.0029017 | 0.00072724 | 0 | 0 |  | 1 | TRUE | wye
38 | LV_3619-33_0_3_load_72 | 47 | 0.0018439 | 0.00046212 | 0 | 0 |  | 1 | TRUE | wye
39 | LV_3619-33_0_3_load_42 | 48 | 0.0015362 | 0.00038501 | 0 | 0 |  | 1 | TRUE | wye
40 | LV_3619-33_0_3_load_43 | 49 | 0.0010339 | 0.00025912 | 0 | 0 |  | 1 | TRUE | wye
41 | LV_3619-33_0_3_load_44 | 50 | 0.0012823 | 0.00032139 | 0 | 0 |  | 1 | TRUE | wye
42 | LV_3619-33_0_3_load_53 | 51 | 0.0015558 | 0.00038991 | 0 | 0 |  | 1 | TRUE | wye
43 | LV_3619-33_0_3_load_54 | 52 | 0.0017949 | 0.00044984 | 0 | 0 |  | 1 | TRUE | wye
44 | LV_3619-33_0_3_load_45 | 53 | 0.0015612 | 0.00039128 | 0 | 0 |  | 1 | TRUE | wye
45 | LV_3619-33_0_3_load_46 | 54 | 0.0014011 | 0.00035114 | 0 | 0 |  | 1 | TRUE | wye
46 | LV_3619-33_0_3_load_47 | 55 | 0.00055922 | 0.00014015 | 0 | 0 |  | 1 | TRUE | wye
47 | LV_3619-33_0_3_load_95 | 56 | 0.002069 | 0.00051855 | 0 | 0 |  | 1 | TRUE | wye
48 | LV_3619-33_0_3_load_48 | 57 | 0.0013837 | 0.00034679 | 0 | 0 |  | 1 | TRUE | wye
49 | LV_3619-33_0_3_load_49 | 58 | 0.0011163 | 0.00027976 | 0 | 0 |  | 1 | TRUE | wye
50 | LV_3619-33_0_3_load_51 | 60 | 0.0040078 | 0.0010045 | 0 | 0 |  | 1 | TRUE | wye
51 | LV_3619-33_0_3_load_52 | 61 | 0.0012829 | 0.00032153 | 0 | 0 |  | 1 | TRUE | wye
52 | LV_3619-33_0_3_load_56 | 62 | 0.0015253 | 0.00038228 | 0 | 0 |  | 1 | TRUE | wye
53 | LV_3619-33_0_3_load_55 | 63 | 0.00094252 | 0.00023622 | 0 | 0 |  | 1 | TRUE | wye
54 | LV_3619-33_0_3_load_57 | 64 | 0.0031668 | 0.00079367 | 0 | 0 |  | 1 | TRUE | wye
55 | LV_3619-33_0_3_load_59 | 65 | 0.00076339 | 0.00019132 | 0 | 0 |  | 1 | TRUE | wye
56 | LV_3619-33_0_3_load_60 | 66 | 0.0015293 | 0.00038329 | 0 | 0 |  | 1 | TRUE | wye
57 | LV_3619-33_0_3_load_61 | 67 | 0.0016473 | 0.00041285 | 0 | 0 |  | 1 | TRUE | wye
58 | LV_3619-33_0_3_load_62 | 68 | 0.0010424 | 0.00026126 | 0 | 0 |  | 1 | TRUE | wye
59 | LV_3619-33_0_3_load_63 | 69 | 0.0017682 | 0.00044316 | 0 | 0 |  | 1 | TRUE | wye
60 | LV_3619-33_0_3_load_64 | 70 | 0.0025492 | 0.0006389 | 0 | 0 |  | 1 | TRUE | wye
61 | LV_3619-33_0_3_load_65 | 71 | 0.0022191 | 0.00055616 | 0 | 0 |  | 1 | TRUE | wye
62 | LV_3619-33_0_3_load_66 | 72 | 0.0010592 | 0.00026546 | 0 | 0 |  | 1 | TRUE | wye
63 | LV_3619-33_0_3_load_67 | 73 | 0.0012603 | 0.00031587 | 0 | 0 |  | 1 | TRUE | wye
64 | LV_3619-33_0_3_load_68 | 74 | 0.00098317 | 0.00024641 | 0 | 0 |  | 1 | TRUE | wye
65 | LV_3619-33_0_3_load_69 | 75 | 0.0012714 | 0.00031864 | 0 | 0 |  | 1 | TRUE | wye
66 | LV_3619-33_0_3_load_70 | 76 | 0.002026 | 0.00050776 | 0 | 0 |  | 1 | TRUE | wye
67 | LV_3619-33_0_3_load_71 | 77 | 0.0017986 | 0.00045078 | 0 | 0 |  | 1 | TRUE | wye
68 | LV_3619-33_0_3_load_74 | 78 | 0.0011885 | 0.00029787 | 0 | 0 |  | 1 | TRUE | wye
69 | LV_3619-33_0_3_load_94 | 79 | 0.0038355 | 0.00096126 | 0 | 0 |  | 1 | TRUE | wye
70 | LV_3619-33_0_3_load_77 | 80 | 0.0014444 | 0.00036201 | 0 | 0 |  | 1 | TRUE | wye
71 | LV_3619-33_0_3_load_78 | 81 | 0.0033884 | 0.00084921 | 0 | 0 |  | 1 | TRUE | wye
72 | LV_3619-33_0_3_load_79 | 82 | 0.0018626 | 0.00046681 | 0 | 0 |  | 1 | TRUE | wye
73 | LV_3619-33_0_3_load_80 | 83 | 0.0056534 | 0.0014169 | 0 | 0 |  | 1 | TRUE | wye
74 | LV_3619-33_0_3_load_82 | 84 | 0.0052087 | 0.0013054 | 0 | 0 |  | 1 | TRUE | wye
75 | LV_3619-33_0_3_load_84 | 85 | 0.0025784 | 0.00064621 | 0 | 0 |  | 1 | TRUE | wye
76 | LV_3619-33_0_3_load_85 | 86 | 0.0025114 | 0.00062941 | 0 | 0 |  | 1 | TRUE | wye
77 | LV_3619-33_0_3_load_86 | 87 | 0.0014763 | 0.00037 | 0 | 0 |  | 1 | TRUE | wye
78 | LV_3619-33_0_3_load_87 | 88 | 0.0022311 | 0.00055917 | 0 | 0 |  | 1 | TRUE | wye
79 | LV_3619-33_0_3_load_88 | 89 | 0.0022174 | 0.00055572 | 0 | 0 |  | 1 | TRUE | wye
80 | LV_3619-33_0_3_load_89 | 90 | 0.001523 | 0.00038171 | 0 | 0 |  | 1 | TRUE | wye
81 | LV_3619-33_0_3_load_91 | 92 | 0.0035668 | 0.00089392 | 0 | 0 |  | 1 | TRUE | wye

## ext_grid
| name | bus | vm_pu | va_degree | slack_weight | in_service
0 |  | 33 | 1 | 0 | 1 | TRUE

## line
| name | std_type | from_bus | to_bus | length_km | r_ohm_per_km | x_ohm_per_km | c_nf_per_km | g_us_per_km | max_i_ka | df | parallel | type | in_service
0 | LV_3619-33_0_3_line_0 | NAYY 4x150 SE | 0 | 1 | 0.017298 | 0.208 | 0.08 | 261 | 0 | 0.27 | 1 | 1 | cs | TRUE
1 | LV_3619-33_0_3_line_1 | NAYY 4x150 SE | 0 | 2 | 0.0016751 | 0.208 | 0.08 | 261 | 0 | 0.27 | 1 | 1 | cs | TRUE
2 | LV_3619-33_0_3_line_2 | NAYY 4x150 SE | 1 | 3 | 0.035489 | 0.208 | 0.08 | 261 | 0 | 0.27 | 1 | 1 | cs | TRUE
3 | LV_3619-33_0_3_line_3 | NAYY 4x150 SE | 2 | 4 | 0.12127 | 0.208 | 0.08 | 261 | 0 | 0.27 | 1 | 1 | cs | TRUE
4 | LV_3619-33_0_3_line_4 | NAYY 4x150 SE | 3 | 5 | 0.0055074 | 0.208 | 0.08 | 261 | 0 | 0.27 | 1 | 1 | cs | TRUE
5 | LV_3619-33_0_3_line_5 | NAYY 4x150 SE | 4 | 6 | 0.030955 | 0.208 | 0.08 | 261 | 0 | 0.27 | 1 | 1 | cs | TRUE
6 | LV_3619-33_0_3_line_6 | NAYY 4x150 SE | 6 | 7 | 0.13288 | 0.208 | 0.08 | 261 | 0 | 0.27 | 1 | 1 | cs | TRUE
7 | LV_3619-33_0_3_line_7 | NAYY 4x150 SE | 7 | 8 | 0.0057947 | 0.208 | 0.08 | 261 | 0 | 0.27 | 1 | 1 | cs | TRUE
8 | LV_3619-33_0_3_line_8 | NAYY 4x150 SE | 8 | 12 | 0.0052253 | 0.208 | 0.08 | 261 | 0 | 0.27 | 1 | 1 | cs | TRUE
9 | LV_3619-33_0_3_line_9 | NAYY 4x150 SE | 8 | 9 | 0.019342 | 0.208 | 0.08 | 261 | 0 | 0.27 | 1 | 1 | cs | TRUE
10 | LV_3619-33_0_3_line_10 | NAYY 4x150 SE | 9 | 10 | 0.00031127 | 0.208 | 0.08 | 261 | 0 | 0.27 | 1 | 1 | cs | TRUE
11 | LV_3619-33_0_3_line_11 | NAYY 4x150 SE | 10 | 11 | 0.020667 | 0.208 | 0.08 | 261 | 0 | 0.27 | 1 | 1 | cs | TRUE
12 | LV_3619-33_0_3_line_12 | NAYY 4x150 SE | 11 | 13 | 0.0079859 | 0.208 | 0.08 | 261 | 0 | 0.27 | 1 | 1 | cs | TRUE
13 | LV_3619-33_0_3_line_13 | NAYY 4x150 SE | 12 | 14 | 0.018704 | 0.208 | 0.08 | 261 | 0 | 0.27 | 1 | 1 | cs | TRUE
14 | LV_3619-33_0_3_line_14 | NAYY 4x150 SE | 13 | 15 | 0.0025533 | 0.208 | 0.08 | 261 | 0 | 0.27 | 1 | 1 | cs | TRUE
15 | LV_3619-33_0_3_line_15 | NAYY 4x150 SE | 14 | 16 | 0.039199 | 0.208 | 0.08 | 261 | 0 | 0.27 | 1 | 1 | cs | TRUE
16 | LV_3619-33_0_3_line_16 | NAYY 4x150 SE | 15 | 17 | 0.014108 | 0.208 | 0.08 | 261 | 0 | 0.27 | 1 | 1 | cs | TRUE
17 | LV_3619-33_0_3_line_17 | NAYY 4x150 SE | 15 | 18 | 0.018667 | 0.208 | 0.08 | 261 | 0 | 0.27 | 1 | 1 | cs | TRUE
18 | LV_3619-33_0_3_line_18 | NAYY 4x150 SE | 16 | 19 | 0.014313 | 0.208 | 0.08 | 261 | 0 | 0.27 | 1 | 1 | cs | TRUE
19 | LV_3619-33_0_3_line_19 | NAYY 4x150 SE | 16 | 20 | 0.018178 | 0.208 | 0.08 | 261 | 0 | 0.27 | 1 | 1 | cs | TRUE
20 | LV_3619-33_0_3_line_20 | NAYY 4x150 SE | 17 | 26 | 0.020629 | 0.208 | 0.08 | 261 | 0 | 0.27 | 1 | 1 | cs | TRUE
21 | LV_3619-33_0_3_line_21 | NAYY 4x150 SE | 17 | 27 | 0.015192 | 0.208 | 0.08 | 261 | 0 | 0.27 | 1 | 2 | cs | TRUE
22 | LV_3619-33_0_3_line_22 | NAYY 4x150 SE | 18 | 28 | 0.0082192 | 0.208 | 0.08 | 261 | 0 | 0.27 | 1 | 1 | cs | TRUE
23 | LV_3619-33_0_3_line_23 | NAYY 4x150 SE | 19 | 21 | 0.019997 | 0.208 | 0.08 | 261 | 0 | 0.27 | 1 | 1 | cs | TRUE
24 | LV_3619-33_0_3_line_24 | NAYY 4x150 SE | 20 | 22 | 0.0058802 | 0.208 | 0.08 | 261 | 0 | 0.27 | 1 | 1 | cs | TRUE
25 | LV_3619-33_0_3_line_25 | NAYY 4x150 SE | 21 | 23 | 0.019789 | 0.208 | 0.08 | 261 | 0 | 0.27 | 1 | 1 | cs | TRUE
26 | LV_3619-33_0_3_line_26 | NAYY 4x150 SE | 22 | 24 | 0.0095622 | 0.208 | 0.08 | 261 | 0 | 0.27 | 1 | 1 | cs | TRUE
27 | LV_3619-33_0_3_line_27 | NAYY 4x150 SE | 23 | 25 | 0.012891 | 0.208 | 0.08 | 261 | 0 | 0.27 | 1 | 1 | cs | TRUE
28 | LV_3619-33_0_3_line_28 | NAYY 4x150 SE | 26 | 29 | 0.0070756 | 0.208 | 0.08 | 261 | 0 | 0.27 | 1 | 1 | cs | TRUE
29 | LV_3619-33_0_3_line_29 | NAYY 4x150 SE | 27 | 30 | 0.004417 | 0.208 | 0.08 | 261 | 0 | 0.27 | 1 | 2 | cs | TRUE
30 | LV_3619-33_0_3_line_30 | NAYY 4x150 SE | 28 | 31 | 0.0014829 | 0.208 | 0.08 | 261 | 0 | 0.27 | 1 | 1 | cs | TRUE
31 | LV_3619-33_0_3_line_31 | NAYY 4x150 SE | 29 | 32 | 0.016733 | 0.208 | 0.08 | 261 | 0 | 0.27 | 1 | 1 | cs | TRUE
32 | LV_3619-33_0_3_line_32 | NAYY 4x150 SE | 30 | 33 | 0.012347 | 0.208 | 0.08 | 261 | 0 | 0.27 | 1 | 2 | cs | TRUE
33 | LV_3619-33_0_3_line_33 | NAYY 4x150 SE | 31 | 34 | 0.00056495 | 0.208 | 0.08 | 261 | 0 | 0.27 | 1 | 1 | cs | TRUE
34 | LV_3619-33_0_3_line_34 | NAYY 4x150 SE | 32 | 80 | 0.0051196 | 0.208 | 0.08 | 261 | 0 | 0.27 | 1 | 1 | cs | TRUE
35 | LV_3619-33_0_3_line_35 | NAYY 4x150 SE | 33 | 35 | 0.015319 | 0.208 | 0.08 | 261 | 0 | 0.27 | 1 | 1 | cs | TRUE
36 | LV_3619-33_0_3_line_36 | NAYY 4x150 SE | 34 | 84 | 0.012408 | 0.208 | 0.08 | 261 | 0 | 0.27 | 1 | 1 | cs | TRUE
37 | LV_3619-33_0_3_line_37 | NAYY 4x150 SE | 35 | 36 | 0.0042673 | 0.208 | 0.08 | 261 | 0 | 0.27 | 1 | 1 | cs | TRUE
38 | LV_3619-33_0_3_line_38 | NAYY 4x150 SE | 36 | 37 | 0.0057353 | 0.208 | 0.08 | 261 | 0 | 0.27 | 1 | 1 | cs | TRUE
39 | LV_3619-33_0_3_line_39 | NAYY 4x150 SE | 37 | 38 | 0.011527 | 0.208 | 0.08 | 261 | 0 | 0.27 | 1 | 1 | cs | TRUE
40 | LV_3619-33_0_3_line_40 | NAYY 4x150 SE | 38 | 39 | 0.0019268 | 0.208 | 0.08 | 261 | 0 | 0.27 | 1 | 1 | cs | TRUE
41 | LV_3619-33_0_3_line_41 | NAYY 4x150 SE | 39 | 40 | 0.012431 | 0.208 | 0.08 | 261 | 0 | 0.27 | 1 | 1 | cs | TRUE
42 | LV_3619-33_0_3_line_42 | NAYY 4x150 SE | 39 | 41 | 0.007779 | 0.208 | 0.08 | 261 | 0 | 0.27 | 1 | 1 | cs | TRUE
43 | LV_3619-33_0_3_line_43 | NAYY 4x150 SE | 40 | 42 | 0.01234 | 0.208 | 0.08 | 261 | 0 | 0.27 | 1 | 1 | cs | TRUE
44 | LV_3619-33_0_3_line_44 | NAYY 4x150 SE | 41 | 43 | 0.0079433 | 0.208 | 0.08 | 261 | 0 | 0.27 | 1 | 1 | cs | TRUE
45 | LV_3619-33_0_3_line_45 | NAYY 4x150 SE | 42 | 44 | 0.0044552 | 0.208 | 0.08 | 261 | 0 | 0.27 | 1 | 1 | cs | TRUE
46 | LV_3619-33_0_3_line_46 | NAYY 4x150 SE | 43 | 45 | 0.0065863 | 0.208 | 0.08 | 261 | 0 | 0.27 | 1 | 1 | cs | TRUE
47 | LV_3619-33_0_3_line_47 | NAYY 4x150 SE | 44 | 46 | 0.010098 | 0.208 | 0.08 | 261 | 0 | 0.27 | 1 | 1 | cs | TRUE
48 | LV_3619-33_0_3_line_48 | NAYY 4x150 SE | 45 | 47 | 0.012111 | 0.208 | 0.08 | 261 | 0 | 0.27 | 1 | 1 | cs | TRUE
49 | LV_3619-33_0_3_line_49 | NAYY 4x150 SE | 46 | 48 | 0.010274 | 0.208 | 0.08 | 261 | 0 | 0.27 | 1 | 1 | cs | TRUE
50 | LV_3619-33_0_3_line_50 | NAYY 4x150 SE | 47 | 70 | 0.0079256 | 0.208 | 0.08 | 261 | 0 | 0.27 | 1 | 1 | cs | TRUE
51 | LV_3619-33_0_3_line_51 | NAYY 4x150 SE | 48 | 49 | 0.0027152 | 0.208 | 0.08 | 261 | 0 | 0.27 | 1 | 1 | cs | TRUE
52 | LV_3619-33_0_3_line_52 | NAYY 4x150 SE | 49 | 50 | 0.012579 | 0.208 | 0.08 | 261 | 0 | 0.27 | 1 | 1 | cs | TRUE
53 | LV_3619-33_0_3_line_53 | NAYY 4x150 SE | 50 | 51 | 0.00073758 | 0.208 | 0.08 | 261 | 0 | 0.27 | 1 | 1 | cs | TRUE
54 | LV_3619-33_0_3_line_54 | NAYY 4x150 SE | 51 | 52 | 0.002753 | 0.208 | 0.08 | 261 | 0 | 0.27 | 1 | 1 | cs | TRUE
55 | LV_3619-33_0_3_line_55 | NAYY 4x150 SE | 52 | 63 | 0.010515 | 0.208 | 0.08 | 261 | 0 | 0.27 | 1 | 1 | cs | TRUE
56 | LV_3619-33_0_3_line_56 | NAYY 4x150 SE | 53 | 54 | 0.012706 | 0.208 | 0.08 | 261 | 0 | 0.27 | 1 | 1 | cs | TRUE
57 | LV_3619-33_0_3_line_57 | NAYY 4x150 SE | 53 | 55 | 0.00026131 | 0.208 | 0.08 | 261 | 0 | 0.27 | 1 | 1 | cs | TRUE
58 | LV_3619-33_0_3_line_58 | NAYY 4x150 SE | 54 | 56 | 0.10947 | 0.208 | 0.08 | 261 | 0 | 0.27 | 1 | 1 | cs | TRUE
59 | LV_3619-33_0_3_line_59 | NAYY 4x150 SE | 55 | 57 | 0.0048428 | 0.208 | 0.08 | 261 | 0 | 0.27 | 1 | 1 | cs | TRUE
60 | LV_3619-33_0_3_line_60 | NAYY 4x150 SE | 57 | 58 | 0.023009 | 0.208 | 0.08 | 261 | 0 | 0.27 | 1 | 1 | cs | TRUE
61 | LV_3619-33_0_3_line_61 | NAYY 4x150 SE | 58 | 59 | 0.017658 | 0.208 | 0.08 | 261 | 0 | 0.27 | 1 | 1 | cs | TRUE
62 | LV_3619-33_0_3_line_62 | NAYY 4x150 SE | 59 | 60 | 0.015439 | 0.208 | 0.08 | 261 | 0 | 0.27 | 1 | 1 | cs | TRUE
63 | LV_3619-33_0_3_line_63 | NAYY 4x150 SE | 59 | 61 | 0.017788 | 0.208 | 0.08 | 261 | 0 | 0.27 | 1 | 1 | cs | TRUE
64 | LV_3619-33_0_3_line_64 | NAYY 4x150 SE | 60 | 62 | 0.0023287 | 0.208 | 0.08 | 261 | 0 | 0.27 | 1 | 1 | cs | TRUE
65 | LV_3619-33_0_3_line_65 | NAYY 4x150 SE | 61 | 63 | 0.012424 | 0.208 | 0.08 | 261 | 0 | 0.27 | 1 | 1 | cs | TRUE
66 | LV_3619-33_0_3_line_66 | NAYY 4x150 SE | 62 | 64 | 0.00060856 | 0.208 | 0.08 | 261 | 0 | 0.27 | 1 | 1 | cs | TRUE
67 | LV_3619-33_0_3_line_67 | NAYY 4x150 SE | 65 | 66 | 0.0059172 | 0.208 | 0.08 | 261 | 0 | 0.27 | 1 | 1 | cs | TRUE
68 | LV_3619-33_0_3_line_68 | NAYY 4x150 SE | 65 | 67 | 0.0033427 | 0.208 | 0.08 | 261 | 0 | 0.27 | 1 | 1 | cs | TRUE
69 | LV_3619-33_0_3_line_69 | NAYY 4x150 SE | 66 | 68 | 0.0043806 | 0.208 | 0.08 | 261 | 0 | 0.27 | 1 | 1 | cs | TRUE
70 | LV_3619-33_0_3_line_70 | NAYY 4x150 SE | 67 | 69 | 0.00054117 | 0.208 | 0.08 | 261 | 0 | 0.27 | 1 | 1 | cs | TRUE
71 | LV_3619-33_0_3_line_71 | NAYY 4x150 SE | 68 | 70 | 0.00017581 | 0.208 | 0.08 | 261 | 0 | 0.27 | 1 | 1 | cs | TRUE
72 | LV_3619-33_0_3_line_72 | NAYY 4x150 SE | 69 | 71 | 0.0010022 | 0.208 | 0.08 | 261 | 0 | 0.27 | 1 | 1 | cs | TRUE
73 | LV_3619-33_0_3_line_73 | NAYY 4x150 SE | 71 | 72 | 0.00074632 | 0.208 | 0.08 | 261 | 0 | 0.27 | 1 | 1 | cs | TRUE
74 | LV_3619-33_0_3_line_74 | NAYY 4x150 SE | 72 | 73 | 0.0043084 | 0.208 | 0.08 | 261 | 0 | 0.27 | 1 | 1 | cs | TRUE
75 | LV_3619-33_0_3_line_75 | NAYY 4x150 SE | 73 | 74 | 0.0075361 | 0.208 | 0.08 | 261 | 0 | 0.27 | 1 | 1 | cs | TRUE
76 | LV_3619-33_0_3_line_76 | NAYY 4x150 SE | 74 | 75 | 0.0012126 | 0.208 | 0.08 | 261 | 0 | 0.27 | 1 | 1 | cs | TRUE
77 | LV_3619-33_0_3_line_77 | NAYY 4x150 SE | 75 | 76 | 0.034684 | 0.208 | 0.08 | 261 | 0 | 0.27 | 1 | 1 | cs | TRUE
78 | LV_3619-33_0_3_line_78 | NAYY 4x150 SE | 76 | 77 | 0.0038975 | 0.208 | 0.08 | 261 | 0 | 0.27 | 1 | 1 | cs | TRUE
79 | LV_3619-33_0_3_line_79 | NAYY 4x150 SE | 77 | 78 | 0.0083598 | 0.208 | 0.08 | 261 | 0 | 0.27 | 1 | 1 | cs | TRUE
80 | LV_3619-33_0_3_line_80 | NAYY 4x150 SE | 78 | 79 | 0.0086868 | 0.208 | 0.08 | 261 | 0 | 0.27 | 1 | 1 | cs | TRUE
81 | LV_3619-33_0_3_line_81 | NAYY 4x150 SE | 80 | 81 | 0.012421 | 0.208 | 0.08 | 261 | 0 | 0.27 | 1 | 1 | cs | TRUE
82 | LV_3619-33_0_3_line_82 | NAYY 4x150 SE | 81 | 82 | 0.006266 | 0.208 | 0.08 | 261 | 0 | 0.27 | 1 | 1 | cs | TRUE
83 | LV_3619-33_0_3_line_83 | NAYY 4x150 SE | 82 | 83 | 0.0067375 | 0.208 | 0.08 | 261 | 0 | 0.27 | 1 | 1 | cs | TRUE
84 | LV_3619-33_0_3_line_84 | NAYY 4x150 SE | 84 | 85 | 9.3365e-05 | 0.208 | 0.08 | 261 | 0 | 0.27 | 1 | 1 | cs | TRUE
85 | LV_3619-33_0_3_line_85 | NAYY 4x150 SE | 85 | 86 | 0.0011409 | 0.208 | 0.08 | 261 | 0 | 0.27 | 1 | 1 | cs | TRUE
86 | LV_3619-33_0_3_line_86 | NAYY 4x150 SE | 86 | 87 | 0.0054173 | 0.208 | 0.08 | 261 | 0 | 0.27 | 1 | 1 | cs | TRUE
87 | LV_3619-33_0_3_line_87 | NAYY 4x150 SE | 87 | 88 | 0.005487 | 0.208 | 0.08 | 261 | 0 | 0.27 | 1 | 1 | cs | TRUE
88 | LV_3619-33_0_3_line_88 | NAYY 4x150 SE | 88 | 89 | 0.0032279 | 0.208 | 0.08 | 261 | 0 | 0.27 | 1 | 1 | cs | TRUE
89 | LV_3619-33_0_3_line_89 | NAYY 4x150 SE | 89 | 90 | 0.0082113 | 0.208 | 0.08 | 261 | 0 | 0.27 | 1 | 1 | cs | TRUE
90 | LV_3619-33_0_3_line_90 | NAYY 4x150 SE | 90 | 91 | 0.0068524 | 0.208 | 0.08 | 261 | 0 | 0.27 | 1 | 1 | cs | TRUE
91 | LV_3619-33_0_3_line_91 | NAYY 4x150 SE | 91 | 92 | 0.018975 | 0.208 | 0.08 | 261 | 0 | 0.27 | 1 | 1 | cs | TRUE

## trafo
| name | std_type | hv_bus | lv_bus | sn_mva | vn_hv_kv | vn_lv_kv | vk_percent | vkr_percent | pfe_kw | i0_percent | shift_degree | tap_side | tap_neutral | tap_min | tap_max | tap_step_percent | tap_step_degree | tap_pos | tap_phase_shifter | parallel | df | in_service
0 | LV_3619-33_0_3_trafo_28 | 0.25 MVA 20/0.4 kV | 93 | 33 | 0.25 | 20 | 0.4 | 6 | 1.44 | 0.8 | 0.32 | 150 | hv | 0 | -2 | 2 | 2.5 | 0 | 0 | FALSE | 1 | 1 | TRUE

## line_geodata
| x0 | y0 | x1 | y1 | x2 | y2 | x3 | y3 | x4 | y4 | x5 | y5
0 | 2736823.0997 | 1182126.8818 | 2736833.1655 | 1182140.9498
1 | 2736823.0997 | 1182126.8818 | 2736822.125 | 1182125.5196
2 | 2736842.2619 | 1182174.8223 | 2736840.1946 | 1182159.6767 | 2736835.8241 | 1182144.6653 | 2736833.1655 | 1182140.9498
3 | 2736731.7342 | 1182049.7838 | 2736762.1214 | 1182061.2748 | 2736776.4728 | 1182069.7754 | 2736788.0691 | 1182082.5054 | 2736813.9851 | 1182114.1434 | 2736822.125 | 1182125.5196
4 | 2736842.2619 | 1182174.8223 | 2736843.0067 | 1182180.2791
5 | 2736742.1174 | 1182020.6205 | 2736731.7342 | 1182049.7838
6 | 2736742.1174 | 1182020.6205 | 2736836.6637 | 1182063.4331 | 2736860.4966 | 1182080.1118
7 | 2736865.2443 | 1182083.4343 | 2736860.4966 | 1182080.1118
8 | 2736865.2443 | 1182083.4343 | 2736864.3526 | 1182078.2856
9 | 2736865.2443 | 1182083.4343 | 2736877.0943 | 1182098.7217
10 | 2736877.285 | 1182098.9678 | 2736877.0943 | 1182098.7217
11 | 2736877.285 | 1182098.9678 | 2736889.9467 | 1182115.3024
12 | 2736894.8392 | 1182121.6142 | 2736889.9467 | 1182115.3024
13 | 2736861.1611 | 1182059.8562 | 2736864.3526 | 1182078.2856
14 | 2736896.4035 | 1182123.6323 | 2736894.8392 | 1182121.6142
15 | 2736861.1611 | 1182059.8562 | 2736876.3156 | 1182056.9444 | 2736898.3366 | 1182047.7402
16 | 2736896.4035 | 1182123.6323 | 2736909.7711 | 1182119.0118
17 | 2736896.4035 | 1182123.6323 | 2736900.4957 | 1182141.8455
18 | 2736911.5725 | 1182042.2048 | 2736898.3366 | 1182047.7402
19 | 2736898.3366 | 1182047.7402 | 2736905.4012 | 1182064.4895
20 | 2736909.7711 | 1182119.0118 | 2736921.6238 | 1182126.188 | 2736927.1874 | 1182130.051
21 | 2736909.7711 | 1182119.0118 | 2736921.9768 | 1182109.9661
22 | 2736900.4957 | 1182141.8455 | 2736902.2975 | 1182149.8649
23 | 2736911.5725 | 1182042.2048 | 2736915.2362 | 1182040.6762 | 2736931.2634 | 1182040.5996
24 | 2736907.6864 | 1182069.9074 | 2736905.4012 | 1182064.4895
25 | 2736931.2634 | 1182040.5996 | 2736937.3626 | 1182040.5704 | 2736947.5692 | 1182042.2271 | 2736950.7927 | 1182043.1379
26 | 2736911.4026 | 1182078.718 | 2736907.6864 | 1182069.9074
27 | 2736963.198 | 1182046.6431 | 2736950.7927 | 1182043.1379
28 | 2736932.9994 | 1182134.0864 | 2736927.1874 | 1182130.051
29 | 2736925.5255 | 1182107.3362 | 2736921.9768 | 1182109.9661
30 | 2736902.8824 | 1182151.2276 | 2736902.2975 | 1182149.8649 | 2736902.2975 | 1182149.8649
31 | 2736932.9994 | 1182134.0864 | 2736933.9942 | 1182134.7772 | 2736946.6552 | 1182143.7566
32 | 2736925.5255 | 1182107.3362 | 2736935.4452 | 1182099.9847
33 | 2736903.1052 | 1182151.7467 | 2736902.8824 | 1182151.2276
34 | 2736946.6552 | 1182143.7566 | 2736950.8108 | 1182146.7039 | 2736950.8309 | 1182146.7188
35 | 2736947.9727 | 1182091.1691 | 2736936.4802 | 1182099.2177 | 2736935.4452 | 1182099.9847
36 | 2736903.1052 | 1182151.7467 | 2736907.9995 | 1182163.149
37 | 2736951.4681 | 1182088.7213 | 2736947.9727 | 1182091.1691
38 | 2736951.4681 | 1182088.7213 | 2736956.1659 | 1182085.4312
39 | 2736965.6076 | 1182078.819 | 2736956.1659 | 1182085.4312
40 | 2736967.1858 | 1182077.7137 | 2736965.6076 | 1182078.819
41 | 2736967.1858 | 1182077.7137 | 2736978.0421 | 1182071.6588
42 | 2736967.1858 | 1182077.7137 | 2736972.6509 | 1182083.2495
43 | 2736978.0421 | 1182071.6588 | 2736988.8191 | 1182065.6481
44 | 2736978.2315 | 1182088.9023 | 2736972.6509 | 1182083.2495
45 | 2736988.8191 | 1182065.6481 | 2736992.7101 | 1182063.478
46 | 2736978.2315 | 1182088.9023 | 2736980.4836 | 1182091.1835 | 2736983.0079 | 1182093.4323
47 | 2736992.7101 | 1182063.478 | 2736998.2312 | 1182060.3987 | 2737001.8611 | 1182059.3572
48 | 2736992.051 | 1182101.4886 | 2736983.0079 | 1182093.4323
49 | 2737001.8611 | 1182059.3572 | 2737011.7371 | 1182056.5235
50 | 2736992.051 | 1182101.4886 | 2736997.9688 | 1182106.7606
51 | 2737011.7371 | 1182056.5235 | 2737014.347 | 1182055.7747
52 | 2737026.4382 | 1182052.3054 | 2737014.347 | 1182055.7747
53 | 2737027.1472 | 1182052.102 | 2737026.4382 | 1182052.3054
54 | 2737027.1472 | 1182052.102 | 2737029.7934 | 1182051.3427
55 | 2737029.7934 | 1182051.3427 | 2737039.9009 | 1182048.4427
56 | 2737037.4122 | 1182010.7226 | 2737040.7709 | 1182000.4915 | 2737042.2161 | 1181999.2004
57 | 2737037.4122 | 1182010.7226 | 2737037.4122 | 1182010.7226 | 2737037.494 | 1182010.9708
58 | 2737042.2161 | 1181999.2004 | 2737094.0243 | 1181902.7671
59 | 2737039.0094 | 1182015.5704 | 2737037.494 | 1182010.9708
60 | 2737039.0094 | 1182015.5704 | 2737039.7267 | 1182017.7476 | 2737054.7483 | 1182025.3302 | 2737058.2225 | 1182027.0786
61 | 2737068.9404 | 1182040.1105 | 2737063.6603 | 1182029.8152 | 2737058.2225 | 1182027.0786
62 | 2737068.9404 | 1182040.1105 | 2737084.2691 | 1182038.2649
63 | 2737068.9404 | 1182040.1105 | 2737051.8427 | 1182045.0163
64 | 2737084.2691 | 1182038.2649 | 2737086.5811 | 1182037.9866
65 | 2737051.8427 | 1182045.0163 | 2737039.9009 | 1182048.4427
66 | 2737087.1853 | 1182037.9138 | 2737086.5811 | 1182037.9866
67 | 2737005.7892 | 1182113.7276 | 2737001.371 | 1182109.7915
68 | 2737005.7892 | 1182113.7276 | 2737008.2851 | 1182115.9512
69 | 2737001.371 | 1182109.7915 | 2736998.1001 | 1182106.8776
70 | 2737008.6892 | 1182116.3111 | 2737008.2851 | 1182115.9512
71 | 2736998.1001 | 1182106.8776 | 2736997.9688 | 1182106.7606
72 | 2737009.4375 | 1182116.9778 | 2737008.6892 | 1182116.3111
73 | 2737009.9948 | 1182117.4742 | 2737009.4375 | 1182116.9778
74 | 2737009.9948 | 1182117.4742 | 2737013.2118 | 1182120.3401
75 | 2737018.8388 | 1182125.3531 | 2737018.8388 | 1182125.3531 | 2737013.2118 | 1182120.3401
76 | 2737018.8388 | 1182125.3531 | 2737018.512 | 1182126.5208
77 | 2737018.512 | 1182126.5208 | 2737012.5908 | 1182147.683 | 2737008.6148 | 1182159.754
78 | 2737007.3955 | 1182163.4558 | 2737008.6148 | 1182159.754
79 | 2737006.1234 | 1182171.6725 | 2737006.6472 | 1182165.7278 | 2737007.3955 | 1182163.4558
80 | 2737005.361 | 1182180.3258 | 2737006.1234 | 1182171.6725
81 | 2736950.8309 | 1182146.7188 | 2736960.8093 | 1182154.1158 | 2736960.8093 | 1182154.1158
82 | 2736967.074 | 1182153.9858 | 2736960.8093 | 1182154.1158
83 | 2736973.81 | 1182153.846 | 2736967.074 | 1182153.9858
84 | 2736908.0363 | 1182163.2348 | 2736907.9995 | 1182163.149
85 | 2736908.0363 | 1182163.2348 | 2736908.4864 | 1182164.2833
86 | 2736910.6231 | 1182169.2614 | 2736908.4864 | 1182164.2833
87 | 2736910.6231 | 1182169.2614 | 2736912.7874 | 1182174.3035
88 | 2736914.0606 | 1182177.2697 | 2736912.7874 | 1182174.3035
89 | 2736914.0606 | 1182177.2697 | 2736917.2994 | 1182184.8153
90 | 2736920.0022 | 1182191.1121 | 2736917.2994 | 1182184.8153
91 | 2736920.0022 | 1182191.1121 | 2736901.7694 | 1182196.3664

## bus_geodata
| x | y | coords
0 | 2736823.0997 | 1182126.8818
1 | 2736833.1655 | 1182140.9498
2 | 2736822.125 | 1182125.5196
3 | 2736842.2619 | 1182174.8223
4 | 2736731.7342 | 1182049.7838
5 | 2736843.0067 | 1182180.2791
6 | 2736742.1174 | 1182020.6205
7 | 2736860.4966 | 1182080.1118
8 | 2736865.2443 | 1182083.4343
9 | 2736877.0943 | 1182098.7217
10 | 2736877.285 | 1182098.9678
11 | 2736889.9467 | 1182115.3024
12 | 2736864.3526 | 1182078.2856
13 | 2736894.8392 | 1182121.6142
14 | 2736861.1611 | 1182059.8562
15 | 2736896.4035 | 1182123.6323
16 | 2736898.3366 | 1182047.7402
17 | 2736909.7711 | 1182119.0118
18 | 2736900.4957 | 1182141.8455
19 | 2736911.5725 | 1182042.2048
20 | 2736905.4012 | 1182064.4895
21 | 2736931.2633 | 1182040.5996
22 | 2736907.6864 | 1182069.9074
23 | 2736950.7927 | 1182043.1379
24 | 2736911.4026 | 1182078.718
25 | 2736963.198 | 1182046.6431
26 | 2736927.1874 | 1182130.051
27 | 2736921.9768 | 1182109.9661
28 | 2736902.2975 | 1182149.8649
29 | 2736932.9994 | 1182134.0864
30 | 2736925.5255 | 1182107.3362
31 | 2736902.8824 | 1182151.2276
32 | 2736946.6552 | 1182143.7566
33 | 2736935.4452 | 1182099.9847
34 | 2736903.1052 | 1182151.7467
35 | 2736947.9727 | 1182091.1691
36 | 2736951.4681 | 1182088.7213
37 | 2736956.1659 | 1182085.4312
38 | 2736965.6076 | 1182078.819
39 | 2736967.1858 | 1182077.7137
40 | 2736978.0421 | 1182071.6588
41 | 2736972.6509 | 1182083.2495
42 | 2736988.8191 | 1182065.6481
43 | 2736978.2315 | 1182088.9023
44 | 2736992.7101 | 1182063.478
45 | 2736983.0079 | 1182093.4323
46 | 2737001.8611 | 1182059.3572
47 | 2736992.051 | 1182101.4886
48 | 2737011.7371 | 1182056.5235
49 | 2737014.347 | 1182055.7747
50 | 2737026.4382 | 1182052.3054
51 | 2737027.1472 | 1182052.102
52 | 2737029.7934 | 1182051.3427
53 | 2737037.4122 | 1182010.7226
54 | 2737042.2161 | 1181999.2004
55 | 2737037.494 | 1182010.9708
56 | 2737094.0243 | 1181902.7671
57 | 2737039.0094 | 1182015.5704
58 | 2737058.2225 | 1182027.0786
59 | 2737068.9404 | 1182040.1105
60 | 2737084.2691 | 1182038.2649
61 | 2737051.8427 | 1182045.0163
62 | 2737086.5811 | 1182037.9866
63 | 2737039.9009 | 1182048.4427
64 | 2737087.1853 | 1182037.9138
65 | 2737005.7892 | 1182113.7276
66 | 2737001.371 | 1182109.7915
67 | 2737008.2851 | 1182115.9512
68 | 2736998.1001 | 1182106.8776
69 | 2737008.6892 | 1182116.3111
70 | 2736997.9688 | 1182106.7606
71 | 2737009.4375 | 1182116.9778
72 | 2737009.9948 | 1182117.4742
73 | 2737013.2118 | 1182120.3401
74 | 2737018.8388 | 1182125.3531
75 | 2737018.512 | 1182126.5208
76 | 2737008.6148 | 1182159.754
77 | 2737007.3955 | 1182163.4558
78 | 2737006.1234 | 1182171.6725
79 | 2737005.361 | 1182180.3258
80 | 2736950.8309 | 1182146.7188
81 | 2736960.8093 | 1182154.1158
82 | 2736967.074 | 1182153.9858
83 | 2736973.81 | 1182153.846
84 | 2736907.9995 | 1182163.149
85 | 2736908.0363 | 1182163.2348
86 | 2736908.4864 | 1182164.2833
87 | 2736910.6231 | 1182169.2614
88 | 2736912.7874 | 1182174.3035
89 | 2736914.0606 | 1182177.2697
90 | 2736917.2994 | 1182184.8153
91 | 2736920.0022 | 1182191.1121
92 | 2736901.7694 | 1182196.3664
93 | 2736909.7711 | 1182119.0118

## line_std_types
| c_nf_per_km | r_ohm_per_km | x_ohm_per_km | max_i_ka | type | q_mm2 | alpha | voltage_rating
NAYY 4x50 SE | 210 | 0.642 | 0.083 | 0.142 | cs | 50 | 0.00403 | LV
NAYY 4x120 SE | 264 | 0.225 | 0.08 | 0.242 | cs | 120 | 0.00403 | LV
NAYY 4x150 SE | 261 | 0.208 | 0.08 | 0.27 | cs | 150 | 0.00403 | LV
NA2XS2Y 1x95 RM/25 12/20 kV | 216 | 0.313 | 0.132 | 0.252 | cs | 95 | 0.00403 | MV
NA2XS2Y 1x185 RM/25 12/20 kV | 273 | 0.161 | 0.117 | 0.362 | cs | 185 | 0.00403 | MV
NA2XS2Y 1x240 RM/25 12/20 kV | 304 | 0.122 | 0.112 | 0.421 | cs | 240 | 0.00403 | MV
NA2XS2Y 1x95 RM/25 6/10 kV | 315 | 0.313 | 0.123 | 0.249 | cs | 95 | 0.00403 | MV
NA2XS2Y 1x185 RM/25 6/10 kV | 406 | 0.161 | 0.11 | 0.358 | cs | 185 | 0.00403 | MV
NA2XS2Y 1x240 RM/25 6/10 kV | 456 | 0.122 | 0.105 | 0.416 | cs | 240 | 0.00403 | MV
NA2XS2Y 1x150 RM/25 12/20 kV | 250 | 0.206 | 0.116 | 0.319 | cs | 150 | 0.00403 | MV
NA2XS2Y 1x120 RM/25 12/20 kV | 230 | 0.253 | 0.119 | 0.283 | cs | 120 | 0.00403 | MV
NA2XS2Y 1x70 RM/25 12/20 kV | 190 | 0.443 | 0.132 | 0.22 | cs | 70 | 0.00403 | MV
NA2XS2Y 1x150 RM/25 6/10 kV | 360 | 0.206 | 0.11 | 0.315 | cs | 150 | 0.00403 | MV
NA2XS2Y 1x120 RM/25 6/10 kV | 340 | 0.253 | 0.113 | 0.28 | cs | 120 | 0.00403 | MV
NA2XS2Y 1x70 RM/25 6/10 kV | 280 | 0.443 | 0.123 | 0.217 | cs | 70 | 0.00403 | MV
N2XS(FL)2Y 1x120 RM/35 64/110 kV | 112 | 0.153 | 0.166 | 0.366 | cs | 120 | 0.00393 | HV
N2XS(FL)2Y 1x185 RM/35 64/110 kV | 125 | 0.099 | 0.156 | 0.457 | cs | 185 | 0.00393 | HV
N2XS(FL)2Y 1x240 RM/35 64/110 kV | 135 | 0.075 | 0.149 | 0.526 | cs | 240 | 0.00393 | HV
N2XS(FL)2Y 1x300 RM/35 64/110 kV | 144 | 0.06 | 0.144 | 0.588 | cs | 300 | 0.00393 | HV
15-AL1/3-ST1A 0.4 | 11 | 1.8769 | 0.35 | 0.105 | ol | 16 | 0.00403 | LV
24-AL1/4-ST1A 0.4 | 11.25 | 1.2012 | 0.335 | 0.14 | ol | 24 | 0.00403 | LV
48-AL1/8-ST1A 0.4 | 12.2 | 0.5939 | 0.3 | 0.21 | ol | 48 | 0.00403 | LV
94-AL1/15-ST1A 0.4 | 13.2 | 0.306 | 0.29 | 0.35 | ol | 94 | 0.00403 | LV
34-AL1/6-ST1A 10.0 | 9.7 | 0.8342 | 0.36 | 0.17 | ol | 34 | 0.00403 | MV
48-AL1/8-ST1A 10.0 | 10.1 | 0.5939 | 0.35 | 0.21 | ol | 48 | 0.00403 | MV
70-AL1/11-ST1A 10.0 | 10.4 | 0.4132 | 0.339 | 0.29 | ol | 70 | 0.00403 | MV
94-AL1/15-ST1A 10.0 | 10.75 | 0.306 | 0.33 | 0.35 | ol | 94 | 0.00403 | MV
122-AL1/20-ST1A 10.0 | 11.1 | 0.2376 | 0.323 | 0.41 | ol | 122 | 0.00403 | MV
149-AL1/24-ST1A 10.0 | 11.25 | 0.194 | 0.315 | 0.47 | ol | 149 | 0.00403 | MV
34-AL1/6-ST1A 20.0 | 9.15 | 0.8342 | 0.382 | 0.17 | ol | 34 | 0.00403 | MV
48-AL1/8-ST1A 20.0 | 9.5 | 0.5939 | 0.372 | 0.21 | ol | 48 | 0.00403 | MV
70-AL1/11-ST1A 20.0 | 9.7 | 0.4132 | 0.36 | 0.29 | ol | 70 | 0.00403 | MV
94-AL1/15-ST1A 20.0 | 10 | 0.306 | 0.35 | 0.35 | ol | 94 | 0.00403 | MV
122-AL1/20-ST1A 20.0 | 10.3 | 0.2376 | 0.344 | 0.41 | ol | 122 | 0.00403 | MV
149-AL1/24-ST1A 20.0 | 10.5 | 0.194 | 0.337 | 0.47 | ol | 149 | 0.00403 | MV
184-AL1/30-ST1A 20.0 | 10.75 | 0.1571 | 0.33 | 0.535 | ol | 184 | 0.00403 | MV
243-AL1/39-ST1A 20.0 | 11 | 0.1188 | 0.32 | 0.645 | ol | 243 | 0.00403 | MV
48-AL1/8-ST1A 110.0 | 8 | 0.5939 | 0.46 | 0.21 | ol | 48 | 0.00403 | HV
70-AL1/11-ST1A 110.0 | 8.4 | 0.4132 | 0.45 | 0.29 | ol | 70 | 0.00403 | HV
94-AL1/15-ST1A 110.0 | 8.65 | 0.306 | 0.44 | 0.35 | ol | 94 | 0.00403 | HV
122-AL1/20-ST1A 110.0 | 8.5 | 0.2376 | 0.43 | 0.41 | ol | 122 | 0.00403 | HV
149-AL1/24-ST1A 110.0 | 8.75 | 0.194 | 0.41 | 0.47 | ol | 149 | 0.00403 | HV
184-AL1/30-ST1A 110.0 | 8.8 | 0.1571 | 0.4 | 0.535 | ol | 184 | 0.00403 | HV
243-AL1/39-ST1A 110.0 | 9 | 0.1188 | 0.39 | 0.645 | ol | 243 | 0.00403 | HV
305-AL1/39-ST1A 110.0 | 9.2 | 0.0949 | 0.38 | 0.74 | ol | 305 | 0.00403 | HV
490-AL1/64-ST1A 110.0 | 9.75 | 0.059 | 0.37 | 0.96 | ol | 490 | 0.00403 | HV
679-AL1/86-ST1A 110.0 | 9.95 | 0.042 | 0.36 | 1.15 | ol | 679 | 0.00403 | HV
490-AL1/64-ST1A 220.0 | 10 | 0.059 | 0.285 | 0.96 | ol | 490 | 0.00403 | HV
679-AL1/86-ST1A 220.0 | 11.7 | 0.042 | 0.275 | 1.15 | ol | 679 | 0.00403 | HV
490-AL1/64-ST1A 380.0 | 11 | 0.059 | 0.253 | 0.96 | ol | 490 | 0.00403 | HV
679-AL1/86-ST1A 380.0 | 14.6 | 0.042 | 0.25 | 1.15 | ol | 679 | 0.00403 | HV

## trafo_std_types
| i0_percent | pfe_kw | vkr_percent | sn_mva | vn_lv_kv | vn_hv_kv | vk_percent | shift_degree | vector_group | tap_side | tap_neutral | tap_min | tap_max | tap_step_degree | tap_step_percent | tap_phase_shifter
160 MVA 380/110 kV | 0.06 | 60 | 0.25 | 160 | 110 | 380 | 12.2 | 0 | Yy0 | hv | 0 | -9 | 9 | 0 | 1.5 | FALSE
100 MVA 220/110 kV | 0.06 | 55 | 0.26 | 100 | 110 | 220 | 12 | 0 | Yy0 | hv | 0 | -9 | 9 | 0 | 1.5 | FALSE
63 MVA 110/20 kV | 0.04 | 22 | 0.32 | 63 | 20 | 110 | 18 | 150 | YNd5 | hv | 0 | -9 | 9 | 0 | 1.5 | FALSE
40 MVA 110/20 kV | 0.05 | 18 | 0.34 | 40 | 20 | 110 | 16.2 | 150 | YNd5 | hv | 0 | -9 | 9 | 0 | 1.5 | FALSE
25 MVA 110/20 kV | 0.07 | 14 | 0.41 | 25 | 20 | 110 | 12 | 150 | YNd5 | hv | 0 | -9 | 9 | 0 | 1.5 | FALSE
63 MVA 110/10 kV | 0.04 | 22 | 0.32 | 63 | 10 | 110 | 18 | 150 | YNd5 | hv | 0 | -9 | 9 | 0 | 1.5 | FALSE
40 MVA 110/10 kV | 0.05 | 18 | 0.34 | 40 | 10 | 110 | 16.2 | 150 | YNd5 | hv | 0 | -9 | 9 | 0 | 1.5 | FALSE
25 MVA 110/10 kV | 0.07 | 14 | 0.41 | 25 | 10 | 110 | 12 | 150 | YNd5 | hv | 0 | -9 | 9 | 0 | 1.5 | FALSE
0.25 MVA 20/0.4 kV | 0.32 | 0.8 | 1.44 | 0.25 | 0.4 | 20 | 6 | 150 | Yzn5 | hv | 0 | -2 | 2 | 0 | 2.5 | FALSE
0.4 MVA 20/0.4 kV | 0.3375 | 1.35 | 1.425 | 0.4 | 0.4 | 20 | 6 | 150 | Dyn5 | hv | 0 | -2 | 2 | 0 | 2.5 | FALSE
0.63 MVA 20/0.4 kV | 0.2619 | 1.65 | 1.206 | 0.63 | 0.4 | 20 | 6 | 150 | Dyn5 | hv | 0 | -2 | 2 | 0 | 2.5 | FALSE
0.25 MVA 10/0.4 kV | 0.24 | 0.6 | 1.2 | 0.25 | 0.4 | 10 | 4 | 150 | Dyn5 | hv | 0 | -2 | 2 | 0 | 2.5 | FALSE
0.4 MVA 10/0.4 kV | 0.2375 | 0.95 | 1.325 | 0.4 | 0.4 | 10 | 4 | 150 | Dyn5 | hv | 0 | -2 | 2 | 0 | 2.5 | FALSE
0.63 MVA 10/0.4 kV | 0.1873 | 1.18 | 1.0794 | 0.63 | 0.4 | 10 | 4 | 150 | Dyn5 | hv | 0 | -2 | 2 | 0 | 2.5 | FALSE

## trafo3w_std_types
| sn_hv_mva | sn_mv_mva | sn_lv_mva | vn_hv_kv | vn_mv_kv | vn_lv_kv | vk_hv_percent | vk_mv_percent | vk_lv_percent | vkr_hv_percent | vkr_mv_percent | vkr_lv_percent | pfe_kw | i0_percent | shift_mv_degree | shift_lv_degree | vector_group | tap_side | tap_neutral | tap_min | tap_max | tap_step_percent
63/25/38 MVA 110/20/10 kV | 63 | 25 | 38 | 110 | 20 | 10 | 10.4 | 10.4 | 10.4 | 0.28 | 0.32 | 0.35 | 35 | 0.89 | 0 | 0 | YN0yn0yn0 | hv | 0 | -10 | 10 | 1.2
63/25/38 MVA 110/10/10 kV | 63 | 25 | 38 | 110 | 10 | 10 | 10.4 | 10.4 | 10.4 | 0.28 | 0.32 | 0.35 | 35 | 0.89 | 0 | 0 | YN0yn0yn0 | hv | 0 | -10 | 10 | 1.2

## fuse_std_types
| fuse_type | i_rated_a | t_avg | t_min | t_total | x_avg | x_min | x_total
HV 100A | HV 100A | 100 | 0 | [10.0, 3.64, 0.854, 0.281, 0.1, 0.0531, 0.022, 0.01] | [10.0, 4.267, 1.21, 0.403, 0.1, 0.058, 0.022, 0.01] | 0 | [300.0, 350.0, 450.0, 550.0, 700.0, 850.0, 1200.0, 1752.0] | [600.0, 700.0, 900.0, 1150.0, 1665.0, 2000.0, 3000.0, 4313.0]
HV 10A | HV 10A | 10 | 0 | [10.0, 1675.0, 0.344, 0.156, 0.1, 0.0417, 0.0171, 0.01] | [10.0, 1.3, 0.3, 0.155, 0.1, 0.0555, 0.023, 0.01] | 0 | [30.0, 32.0, 35.0, 37.0, 39.0, 50.0, 70.0, 88.0] | [60.0, 70.0, 80.0, 87.0, 94.0, 110.0, 150.0, 216.0]
HV 125A | HV 125A | 125 | 0 | [10.0, 1.82, 0.344, 0.1, 0.0467, 0.0269, 0.01] | [10.0, 2.478, 0.426, 0.1, 0.0427, 0.0211, 0.01] | 0 | [375.0, 500.0, 700.0, 925.0, 1200.0, 1500.0, 2341.0] | [750.0, 1000.0, 1500.0, 2200.0, 3000.0, 4000.0, 5765.0]
HV 160A | HV 160A | 160 | 0 | [10.0, 4.15, 1.03, 0.198, 0.1, 0.051, 0.0172, 0.01] | [10.0, 2.3, 0.734, 0.274, 0.1, 0.046, 0.0177, 0.01] | 0 | [480.0, 550.0, 700.0, 1000.0, 1260.0, 1600.0, 2500.0, 3227.0] | [960.0, 1300.0, 1700.0, 2200.0, 2996.0, 4000.0, 6000.0, 7946.0]
HV 16A | HV 16A | 16 | 0 | [10.0, 0.352, 0.164, 0.1, 0.0649, 0.0342, 0.01] | [10.0, 2.34, 0.722, 0.181, 0.1, 0.055, 0.0296, 0.01] | 0 | [48.0, 60.0, 65.0, 71.0, 80.0, 100.0, 162.0] | [96.0, 110.0, 125.0, 150.0, 168.0, 200.0, 250.0, 398.0]
HV 200A | HV 200A | 200 | 0 | [10.0, 4.267, 1.21, 0.403, 0.1, 0.058, 0.022, 0.01] | [10.0, 3.73, 1.654, 0.328, 0.1, 0.0531, 0.019, 0.01] | 0 | [600.0, 700.0, 900.0, 1150.0, 1665.0, 2000.0, 3000.0, 4313.0] | [1200.0, 1500.0, 1800.0, 2700.0, 3960.0, 5000.0, 7500.0, 10620.0]
HV 20A | HV 20A | 20 | 0 | [10.0, 1.3, 0.3, 0.155, 0.1, 0.0555, 0.023, 0.01] | [10.0, 1.3, 0.161, 0.1, 0.0611, 0.0399, 0.0141, 0.01] | 0 | [60.0, 70.0, 80.0, 87.0, 94.0, 110.0, 150.0, 216.0] | [120.0, 150.0, 200.0, 223.0, 260.0, 300.0, 450.0, 532.0]
HV 25A | HV 25A | 25 | 0 | [10.0, 2.512, 0.833, 0.299, 0.1, 0.0372, 0.0223, 0.01] | [10.0, 3.125, 0.597, 0.198, 0.1, 0.0378, 0.022, 0.01] | 0 | [75.0, 82.0, 90.0, 100.0, 124.0, 170.0, 200.0, 289.0] | [150.0, 170.0, 210.0, 250.0, 294.0, 400.0, 500.0, 711.0]
HV 31.5A | HV 31.5A | 31.5 | 0 | [10.0, 2.34, 0.722, 0.181, 0.1, 0.055, 0.0296, 0.01] | [10.0, 2.84, 0.368, 0.164, 0.1, 0.0621, 0.0378, 0.0195, 0.01] | 0 | [95.0, 110.0, 125.0, 150.0, 165.0, 200.0, 250.0, 390.0] | [189.0, 220.0, 300.0, 350.0, 393.0, 450.0, 530.0, 700.0, 960.0]
HV 40A | HV 40A | 40 | 0 | [10.0, 1.3, 0.161, 0.1, 0.0611, 0.0399, 0.0141, 0.01] | [10.0, 2.05, 0.369, 0.198, 0.1, 0.051, 0.0298, 0.01] | 0 | [120.0, 150.0, 200.0, 223.0, 260.0, 300.0, 450.0, 532.0] | [240.0, 300.0, 400.0, 450.0, 530.0, 650.0, 800.0, 1311.0]
HV 50A | HV 50A | 50 | 0 | [10.0, 3.215, 0.597, 0.198, 0.1, 0.0378, 0.022, 0.01] | [10.0, 3.64, 0.854, 0.281, 0.1, 0.0531, 0.022, 0.01] | 0 | [150.0, 170.0, 210.0, 250.0, 294.0, 400.0, 500.0, 711.0] | [300.0, 350.0, 450.0, 550.0, 700.0, 850.0, 1200.0, 1752.0]
HV 6.3A | HV 6.3A | 6.3 | 0 | [10.0, 1.39, 0.344, 0.168, 0.1, 0.056, 0.0263, 0.01] | [10.0, 1.711, 0.516, 0.198, 0.1, 0.0634, 0.0303, 0.01] | 0 | [19.0, 19.5, 20.4, 20.8, 22.0, 25.0, 32.0, 48.0] | [38.0, 40.0, 43.0, 48.0, 53.0, 60.0, 75.0, 118.0]
HV 63A | HV 63A | 63 | 0 | [10.0, 2.84, 0.368, 0.164, 0.1, 0.0621, 0.0378, 0.0195, 0.01] | [10.0, 1.82, 0.344, 0.1, 0.0467, 0.0269, 0.01] | 0 | [189.0, 220.0, 300.0, 350.0, 393.0, 450.0, 530.0, 700.0, 961.0] | [378.0, 500.0, 700.0, 934.0, 1200.0, 1500.0, 2366.0]
HV 80A | HV 80A | 80 | 0 | [10.0, 2.05, 0.369, 0.198, 0.1, 0.051, 0.0298, 0.01] | [10.0, 4.15, 1.03, 0.198, 0.1, 0.051, 0.0172, 0.01] | 0 | [240.0, 300.0, 400.0, 450.0, 530.0, 650.0, 800.0, 1311.0] | [480.0, 550.0, 700.0, 1000.0, 1260.0, 1600.0, 2500.0, 3227.0]
Siemens NH-1-100 | Siemens NH-1-100 | 100 | [5400.0, 2000.0, 400.0, 20.0, 1.0, 0.2, 0.012, 0.004] | 0 | 0 | [150.0, 190.0, 250.0, 430.0, 900.0, 1250.0, 2700.0, 3600.0] | 0 | 0
Siemens NH-1-125 | Siemens NH-1-125 | 125 | [4800.0, 120.0, 7.0, 0.1, 0.004] | 0 | 0 | [180.0, 400.0, 740.0, 2000.0, 4250.0] | 0 | 0
Siemens NH-1-16 | Siemens NH-1-16 | 16 | [4000.0, 400.0, 2.0, 0.1, 0.04, 0.01] | 0 | 0 | [26.0, 35.0, 75.0, 150.0, 200.0, 300.0] | 0 | 0
Siemens NH-1-160 | Siemens NH-1-160 | 160 | [4800.0, 120.0, 7.0, 0.1, 0.004] | 0 | 0 | [210.0, 500.0, 900.0, 2300.0, 5000.0] | 0 | 0
Siemens NH-1-25 | Siemens NH-1-25 | 25 | [4000.0, 1000.0, 10.0, 0.2, 0.02, 0.01] | 0 | 0 | [40.0, 50.0, 100.0, 210.0, 400.0, 500.0] | 0 | 0
Siemens NH-1-50 | Siemens NH-1-50 | 50 | [4000.0, 40.0, 4.0, 1.0, 0.02, 0.01] | 0 | 0 | [86.0, 200.0, 300.0, 400.0, 1000.0, 1280.0] | 0 | 0
Siemens NH-1-63 | Siemens NH-1-63 | 63 | [4000.0, 100.0, 10.0, 2.0, 0.04, 0.01] | 0 | 0 | [100.0, 200.0, 300.0, 400.0, 1000.0, 1500.0] | 0 | 0
Siemens NH-1-80 | Siemens NH-1-80 | 80 | [4800.0, 120.0, 7.0, 0.1, 0.01] | 0 | 0 | [150.58, 250.0, 450.0, 1150.0, 2470.0] | 0 | 0
Siemens NH-2-1000 | Siemens NH-2-1000 | 1000 | [4800.0, 120.0, 7.0, 0.1, 0.004] | 0 | 0 | [1900.0, 3500.0, 8400.0, 24000.0, 52000.0] | 0 | 0
Siemens NH-2-200 | Siemens NH-2-200 | 200 | [4800.0, 120.0, 7.0, 0.1, 0.004] | 0 | 0 | [280.0, 650.0, 1200.0, 3000.0, 7000.0] | 0 | 0
Siemens NH-2-224 | Siemens NH-2-224 | 224 | [4800.0, 120.0, 7.0, 0.2, 0.04, 0.004] | 0 | 0 | [400.0, 750.0, 1453.0, 3025.0, 4315.0, 7600.0] | 0 | 0
Siemens NH-2-250 | Siemens NH-2-250 | 250 | [4800.0, 120.0, 7.0, 0.1, 0.004] | 0 | 0 | [450.0, 800.0, 1650.0, 4000.0, 8500.0] | 0 | 0
Siemens NH-2-315 | Siemens NH-2-315 | 315 | [4800.0, 120.0, 7.0, 0.1, 0.004] | 0 | 0 | [550.0, 920.0, 1900.0, 5000.0, 11000.0] | 0 | 0
Siemens NH-2-355 | Siemens NH-2-355 | 355 | [4800.0, 120.0, 6.0, 0.1, 0.004] | 0 | 0 | [650.0, 1116.27, 2350.0, 5840.0, 12790.0] | 0 | 0
Siemens NH-2-400 | Siemens NH-2-400 | 400 | [4800.0, 120.0, 7.0, 0.1, 0.004] | 0 | 0 | [720.0, 1350.0, 2800.0, 6500.0, 15000.0] | 0 | 0
Siemens NH-2-425 | Siemens NH-2-425 | 425 | [4800.0, 120.0, 7.0, 0.1, 0.004] | 0 | 0 | [850.0, 1500.0, 3050.0, 7500.0, 16500.0] | 0 | 0
Siemens NH-2-630 | Siemens NH-2-630 | 630 | [4800.0, 120.0, 7.0, 0.1, 0.004] | 0 | 0 | [1200.0, 2000.0, 4800.0, 12000.0, 26000.0] | 0 | 0

## dtypes
| element | column | dtype
0 | bus | name | object
1 | bus | vn_kv | float64
2 | bus | type | object
3 | bus | zone | object
4 | bus | in_service | bool
5 | load | name | object
6 | load | bus | uint32
7 | load | p_mw | float64
8 | load | q_mvar | float64
9 | load | const_z_percent | float64
10 | load | const_i_percent | float64
11 | load | sn_mva | float64
12 | load | scaling | float64
13 | load | in_service | bool
14 | load | type | object
15 | ext_grid | name | object
16 | ext_grid | bus | uint32
17 | ext_grid | vm_pu | float64
18 | ext_grid | va_degree | float64
19 | ext_grid | slack_weight | float64
20 | ext_grid | in_service | bool
21 | line | name | object
22 | line | std_type | object
23 | line | from_bus | uint32
24 | line | to_bus | uint32
25 | line | length_km | float64
26 | line | r_ohm_per_km | float64
27 | line | x_ohm_per_km | float64
28 | line | c_nf_per_km | float64
29 | line | g_us_per_km | float64
30 | line | max_i_ka | float64
31 | line | df | float64
32 | line | parallel | uint32
33 | line | type | object
34 | line | in_service | bool
35 | trafo | name | object
36 | trafo | std_type | object
37 | trafo | hv_bus | uint32
38 | trafo | lv_bus | uint32
39 | trafo | sn_mva | float64
40 | trafo | vn_hv_kv | float64
41 | trafo | vn_lv_kv | float64
42 | trafo | vk_percent | float64
43 | trafo | vkr_percent | float64
44 | trafo | pfe_kw | float64
45 | trafo | i0_percent | float64
46 | trafo | shift_degree | float64
47 | trafo | tap_side | object
48 | trafo | tap_neutral | int32
49 | trafo | tap_min | int32
50 | trafo | tap_max | int32
51 | trafo | tap_step_percent | float64
52 | trafo | tap_step_degree | float64
53 | trafo | tap_pos | int32
54 | trafo | tap_phase_shifter | bool
55 | trafo | parallel | uint32
56 | trafo | df | float64
57 | trafo | in_service | bool
58 | line_geodata | coords | object
59 | bus_geodata | x | float64
60 | bus_geodata | y | float64
61 | bus_geodata | coords | object

## parameters
| version | format_version | converged | OPF_converged | name | f_hz | sn_mva
0 | 2.14.6 | 2.14.0 | FALSE | FALSE |  | 50 | 1