## bus
| name | vn_kv | type | zone | in_service
0 | bus_LV_3619-36_1_3_node_4 | 0.4 | n |  | TRUE
1 | bus_LV_3619-36_1_3_node_5 | 0.4 | n |  | TRUE
2 | bus_LV_3619-36_1_3_node_7 | 0.4 | n |  | TRUE
3 | bus_LV_3619-36_1_3_node_8 | 0.4 | n |  | TRUE
4 | bus_LV_3619-36_1_3_node_111 | 0.4 | n |  | TRUE
5 | bus_LV_3619-36_1_3_node_110 | 0.4 | n |  | TRUE
6 | bus_LV_3619-36_1_3_node_106 | 0.4 | n |  | TRUE
7 | bus_LV_3619-36_1_3_node_92 | 0.4 | n |  | TRUE
8 | bus_LV_3619-36_1_3_node_10 | 0.4 | n |  | TRUE
9 | bus_LV_3619-36_1_3_node_11 | 0.4 | n |  | TRUE
10 | bus_LV_3619-36_1_3_node_12 | 0.4 | n |  | TRUE
11 | bus_LV_3619-36_1_3_node_13 | 0.4 | n |  | TRUE
12 | bus_LV_3619-36_1_3_node_14 | 0.4 | n |  | TRUE
13 | bus_LV_3619-36_1_3_node_15 | 0.4 | n |  | TRUE
14 | bus_LV_3619-36_1_3_node_28 | 0.4 | n |  | TRUE
15 | bus_LV_3619-36_1_3_node_100 | 0.4 | n |  | TRUE
16 | bus_LV_3619-36_1_3_node_78 | 0.4 | n |  | TRUE
17 | bus_LV_3619-36_1_3_node_99 | 0.4 | n |  | TRUE
18 | bus_LV_3619-36_1_3_node_26 | 0.4 | n |  | TRUE
19 | bus_LV_3619-36_1_3_node_27 | 0.4 | n |  | TRUE
20 | bus_LV_3619-36_1_3_node_120 | 0.4 | n |  | TRUE
21 | bus_LV_3619-36_1_3_node_29 | 0.4 | n |  | TRUE
22 | bus_LV_3619-36_1_3_node_31 | 0.4 | n |  | TRUE
23 | bus_LV_3619-36_1_3_node_105 | 0.4 | n |  | TRUE
24 | bus_LV_3619-36_1_3_node_48 | 0.4 | n |  | TRUE
25 | bus_LV_3619-36_1_3_node_49 | 0.4 | n |  | TRUE
26 | bus_LV_3619-36_1_3_node_50 | 0.4 | n |  | TRUE
27 | bus_LV_3619-36_1_3_node_51 | 0.4 | n |  | TRUE
28 | bus_LV_3619-36_1_3_node_52 | 0.4 | n |  | TRUE
29 | bus_LV_3619-36_1_3_node_53 | 0.4 | n |  | TRUE
30 | bus_LV_3619-36_1_3_node_58 | 0.4 | n |  | TRUE
31 | bus_LV_3619-36_1_3_node_56 | 0.4 | n |  | TRUE
32 | bus_LV_3619-36_1_3_node_54 | 0.4 | n |  | TRUE
33 | bus_LV_3619-36_1_3_node_55 | 0.4 | n |  | TRUE
34 | bus_LV_3619-36_1_3_node_57 | 0.4 | n |  | TRUE
35 | bus_LV_3619-36_1_3_node_59 | 0.4 | n |  | TRUE
36 | bus_LV_3619-36_1_3_node_60 | 0.4 | n |  | TRUE
37 | bus_LV_3619-36_1_3_node_61 | 0.4 | n |  | TRUE
38 | bus_LV_3619-36_1_3_node_62 | 0.4 | n |  | TRUE
39 | bus_LV_3619-36_1_3_node_63 | 0.4 | n |  | TRUE
40 | bus_LV_3619-36_1_3_node_64 | 0.4 | n |  | TRUE
41 | bus_LV_3619-36_1_3_node_65 | 0.4 | n |  | TRUE
42 | bus_LV_3619-36_1_3_node_97 | 0.4 | n |  | TRUE
43 | bus_LV_3619-36_1_3_node_67 | 0.4 | n |  | TRUE
44 | bus_LV_3619-36_1_3_node_98 | 0.4 | n |  | TRUE
45 | bus_LV_3619-36_1_3_node_117 | 0.4 | n |  | TRUE
46 | bus_LV_3619-36_1_3_node_96 | 0.4 | n |  | TRUE
47 | bus_LV_3619-36_1_3_node_66 | 0.4 | n |  | TRUE
48 | bus_LV_3619-36_1_3_node_68 | 0.4 | n |  | TRUE
49 | bus_LV_3619-36_1_3_node_69 | 0.4 | n |  | TRUE
50 | bus_LV_3619-36_1_3_node_73 | 0.4 | n |  | TRUE
51 | bus_LV_3619-36_1_3_node_74 | 0.4 | n |  | TRUE
52 | bus_LV_3619-36_1_3_node_70 | 0.4 | n |  | TRUE
53 | bus_LV_3619-36_1_3_node_71 | 0.4 | n |  | TRUE
54 | bus_LV_3619-36_1_3_node_72 | 0.4 | n |  | TRUE
55 | bus_LV_3619-36_1_3_node_118 | 0.4 | n |  | TRUE
56 | bus_LV_3619-36_1_3_node_75 | 0.4 | n |  | TRUE
57 | bus_LV_3619-36_1_3_node_76 | 0.4 | n |  | TRUE
58 | bus_LV_3619-36_1_3_node_77 | 0.4 | n |  | TRUE
59 | bus_LV_3619-36_1_3_node_101 | 0.4 | n |  | TRUE
60 | bus_LV_3619-36_1_3_node_102 | 0.4 | n |  | TRUE
61 | bus_LV_3619-36_1_3_node_79 | 0.4 | n |  | TRUE
62 | bus_LV_3619-36_1_3_node_80 | 0.4 | n |  | TRUE
63 | bus_LV_3619-36_1_3_node_81 | 0.4 | n |  | TRUE
64 | bus_LV_3619-36_1_3_node_82 | 0.4 | n |  | TRUE
65 | bus_LV_3619-36_1_3_node_83 | 0.4 | n |  | TRUE
66 | bus_LV_3619-36_1_3_node_84 | 0.4 | n |  | TRUE
67 | bus_LV_3619-36_1_3_node_85 | 0.4 | n |  | TRUE
68 | bus_LV_3619-36_1_3_node_86 | 0.4 | n |  | TRUE
69 | bus_LV_3619-36_1_3_node_87 | 0.4 | n |  | TRUE
70 | bus_LV_3619-36_1_3_node_88 | 0.4 | n |  | TRUE
71 | bus_LV_3619-36_1_3_node_89 | 0.4 | n |  | TRUE
72 | bus_LV_3619-36_1_3_node_107 | 0.4 | n |  | TRUE
73 | bus_LV_3619-36_1_3_node_90 | 0.4 | n |  | TRUE
74 | bus_LV_3619-36_1_3_node_91 | 0.4 | n |  | TRUE
75 | bus_LV_3619-36_1_3_node_93 | 0.4 | n |  | TRUE
76 | bus_LV_3619-36_1_3_node_94 | 0.4 | n |  | TRUE
77 | bus_LV_3619-36_1_3_node_108 | 0.4 | n |  | TRUE
78 | bus_LV_3619-36_1_3_node_95 | 0.4 | n |  | TRUE
79 | bus_LV_3619-36_1_3_node_116 | 0.4 | n |  | TRUE
80 | bus_LV_3619-36_1_3_node_103 | 0.4 | n |  | TRUE
81 | bus_LV_3619-36_1_3_node_104 | 0.4 | n |  | TRUE
82 | bus_LV_3619-36_1_3_node_109 | 0.4 | n |  | TRUE
83 | bus_LV_3619-36_1_3_node_112 | 0.4 | n |  | TRUE
84 | bus_LV_3619-36_1_3_node_113 | 0.4 | n |  | TRUE
85 | bus_LV_3619-36_1_3_node_114 | 0.4 | n |  | TRUE
86 | bus_LV_3619-36_1_3_node_115 | 0.4 | n |  | TRUE
87 | bus_MV_161_1_node_251 | 20 | n |  | TRUE

## load
| name | bus | p_mw | q_mvar | const_z_percent | const_i_percent | sn_mva | scaling | in_service | type
0 | LV_3619-36_1_3_load_4 | 0 | 0.0039806 | 0.00099763 | 0 | 0 |  | 1 | TRUE | wye
1 | LV_3619-36_1_3_load_8 | 3 | 0.0015798 | 0.00039593 | 0 | 0 |  | 1 | TRUE | wye
2 | LV_3619-36_1_3_load_111 | 4 | 0.0018365 | 0.00046028 | 0 | 0 |  | 1 | TRUE | wye
3 | LV_3619-36_1_3_load_110 | 5 | 0.0038099 | 0.00095485 | 0 | 0 |  | 1 | TRUE | wye
4 | LV_3619-36_1_3_load_106 | 6 | 0.0011738 | 0.00029417 | 0 | 0 |  | 1 | TRUE | wye
5 | LV_3619-36_1_3_load_10 | 8 | 0.0068494 | 0.0017166 | 0 | 0 |  | 1 | TRUE | wye
6 | LV_3619-36_1_3_load_11 | 9 | 0.00099982 | 0.00025058 | 0 | 0 |  | 1 | TRUE | wye
7 | LV_3619-36_1_3_load_13 | 11 | 0.0018928 | 0.00047439 | 0 | 0 |  | 1 | TRUE | wye
8 | LV_3619-36_1_3_load_14 | 12 | 0.00088847 | 0.00022267 | 0 | 0 |  | 1 | TRUE | wye
9 | LV_3619-36_1_3_load_15 | 13 | 0.0011017 | 0.00027611 | 0 | 0 |  | 1 | TRUE | wye
10 | LV_3619-36_1_3_load_99 | 17 | 0.0017104 | 0.00042866 | 0 | 0 |  | 1 | TRUE | wye
11 | LV_3619-36_1_3_load_26 | 18 | 0.00089314 | 0.00022384 | 0 | 0 |  | 1 | TRUE | wye
12 | LV_3619-36_1_3_load_120 | 20 | 0.001263 | 0.00031654 | 0 | 0 |  | 1 | TRUE | wye
13 | LV_3619-36_1_3_load_29 | 21 | 0.00106 | 0.00026566 | 0 | 0 |  | 1 | TRUE | wye
14 | LV_3619-36_1_3_load_31 | 22 | 0.0018324 | 0.00045925 | 0 | 0 |  | 1 | TRUE | wye
15 | LV_3619-36_1_3_load_105 | 23 | 0.0016692 | 0.00041833 | 0 | 0 |  | 1 | TRUE | wye
16 | LV_3619-36_1_3_load_48 | 24 | 0.004291 | 0.0010754 | 0 | 0 |  | 1 | TRUE | wye
17 | LV_3619-36_1_3_load_49 | 25 | 0.00199 | 0.00049874 | 0 | 0 |  | 1 | TRUE | wye
18 | LV_3619-36_1_3_load_50 | 26 | 0.0018815 | 0.00047155 | 0 | 0 |  | 1 | TRUE | wye
19 | LV_3619-36_1_3_load_51 | 27 | 0.0021533 | 0.00053966 | 0 | 0 |  | 1 | TRUE | wye
20 | LV_3619-36_1_3_load_52 | 28 | 0.0021045 | 0.00052745 | 0 | 0 |  | 1 | TRUE | wye
21 | LV_3619-36_1_3_load_53 | 29 | 0.0013669 | 0.00034258 | 0 | 0 |  | 1 | TRUE | wye
22 | LV_3619-36_1_3_load_58 | 30 | 0.0013433 | 0.00033667 | 0 | 0 |  | 1 | TRUE | wye
23 | LV_3619-36_1_3_load_54 | 32 | 0.0021789 | 0.00054608 | 0 | 0 |  | 1 | TRUE | wye
24 | LV_3619-36_1_3_load_55 | 33 | 0.00094465 | 0.00023675 | 0 | 0 |  | 1 | TRUE | wye
25 | LV_3619-36_1_3_load_57 | 34 | 0.0024497 | 0.00061395 | 0 | 0 |  | 1 | TRUE | wye
26 | LV_3619-36_1_3_load_59 | 35 | 0.0023404 | 0.00058657 | 0 | 0 |  | 1 | TRUE | wye
27 | LV_3619-36_1_3_load_60 | 36 | 0.0014469 | 0.00036262 | 0 | 0 |  | 1 | TRUE | wye
28 | LV_3619-36_1_3_load_61 | 37 | 0.0023789 | 0.0005962 | 0 | 0 |  | 1 | TRUE | wye
29 | LV_3619-36_1_3_load_62 | 38 | 0.0022728 | 0.00056962 | 0 | 0 |  | 1 | TRUE | wye
30 | LV_3619-36_1_3_load_65 | 41 | 0.0011495 | 0.00028808 | 0 | 0 |  | 1 | TRUE | wye
31 | LV_3619-36_1_3_load_97 | 42 | 0.0013914 | 0.00034873 | 0 | 0 |  | 1 | TRUE | wye
32 | LV_3619-36_1_3_load_67 | 43 | 0.000979 | 0.00024536 | 0 | 0 |  | 1 | TRUE | wye
33 | LV_3619-36_1_3_load_98 | 44 | 0.0019428 | 0.00048692 | 0 | 0 |  | 1 | TRUE | wye
34 | LV_3619-36_1_3_load_96 | 46 | 0.0023066 | 0.00057809 | 0 | 0 |  | 1 | TRUE | wye
35 | LV_3619-36_1_3_load_66 | 47 | 0.0011602 | 0.00029076 | 0 | 0 |  | 1 | TRUE | wye
36 | LV_3619-36_1_3_load_68 | 48 | 0.0020212 | 0.00050655 | 0 | 0 |  | 1 | TRUE | wye
37 | LV_3619-36_1_3_load_69 | 49 | 0.0019747 | 0.00049491 | 0 | 0 |  | 1 | TRUE | wye
38 | LV_3619-36_1_3_load_73 | 50 | 0.0033021 | 0.00082758 | 0 | 0 |  | 1 | TRUE | wye
39 | LV_3619-36_1_3_load_74 | 51 | 0.0010629 | 0.0002664 | 0 | 0 |  | 1 | TRUE | wye
40 | LV_3619-36_1_3_load_70 | 52 | 0.0017603 | 0.00044118 | 0 | 0 |  | 1 | TRUE | wye
41 | LV_3619-36_1_3_load_71 | 53 | 0.0010706 | 0.00026831 | 0 | 0 |  | 1 | TRUE | wye
42 | LV_3619-36_1_3_load_72 | 54 | 0.0013989 | 0.0003506 | 0 | 0 |  | 1 | TRUE | wye
43 | LV_3619-36_1_3_load_118 | 55 | 0.0020134 | 0.00050459 | 0 | 0 |  | 1 | TRUE | wye
44 | LV_3619-36_1_3_load_76 | 57 | 0.0021084 | 0.00052842 | 0 | 0 |  | 1 | TRUE | wye
45 | LV_3619-36_1_3_load_77 | 58 | 0.0017052 | 0.00042737 | 0 | 0 |  | 1 | TRUE | wye
46 | LV_3619-36_1_3_load_101 | 59 | 0.0014736 | 0.00036932 | 0 | 0 |  | 1 | TRUE | wye
47 | LV_3619-36_1_3_load_102 | 60 | 0.0013905 | 0.0003485 | 0 | 0 |  | 1 | TRUE | wye
48 | LV_3619-36_1_3_load_79 | 61 | 0.0012264 | 0.00030736 | 0 | 0 |  | 1 | TRUE | wye
49 | LV_3619-36_1_3_load_80 | 62 | 0.0014934 | 0.00037427 | 0 | 0 |  | 1 | TRUE | wye
50 | LV_3619-36_1_3_load_81 | 63 | 0.0013438 | 0.00033678 | 0 | 0 |  | 1 | TRUE | wye
51 | LV_3619-36_1_3_load_82 | 64 | 0.0021033 | 0.00052714 | 0 | 0 |  | 1 | TRUE | wye
52 | LV_3619-36_1_3_load_83 | 65 | 0.00075616 | 0.00018951 | 0 | 0 |  | 1 | TRUE | wye
53 | LV_3619-36_1_3_load_84 | 66 | 0.00091361 | 0.00022897 | 0 | 0 |  | 1 | TRUE | wye
54 | LV_3619-36_1_3_load_85 | 67 | 0.0011173 | 0.00028003 | 0 | 0 |  | 1 | TRUE | wye
55 | LV_3619-36_1_3_load_86 | 68 | 0.0015952 | 0.0003998 | 0 | 0 |  | 1 | TRUE | wye
56 | LV_3619-36_1_3_load_87 | 69 | 0.00087789 | 0.00022002 | 0 | 0 |  | 1 | TRUE | wye
57 | LV_3619-36_1_3_load_89 | 71 | 0.0013698 | 0.0003433 | 0 | 0 |  | 1 | TRUE | wye
58 | LV_3619-36_1_3_load_107 | 72 | 0.0010397 | 0.00026056 | 0 | 0 |  | 1 | TRUE | wye
59 | LV_3619-36_1_3_load_90 | 73 | 0.001549 | 0.00038822 | 0 | 0 |  | 1 | TRUE | wye
60 | LV_3619-36_1_3_load_91 | 74 | 0.00076973 | 0.00019291 | 0 | 0 |  | 1 | TRUE | wye
61 | LV_3619-36_1_3_load_93 | 75 | 0.0012135 | 0.00030412 | 0 | 0 |  | 1 | TRUE | wye
62 | LV_3619-36_1_3_load_94 | 76 | 0.0012619 | 0.00031627 | 0 | 0 |  | 1 | TRUE | wye
63 | LV_3619-36_1_3_load_108 | 77 | 0.0011464 | 0.00028731 | 0 | 0 |  | 1 | TRUE | wye
64 | LV_3619-36_1_3_load_95 | 78 | 0.0018746 | 0.00046982 | 0 | 0 |  | 1 | TRUE | wye
65 | LV_3619-36_1_3_load_116 | 79 | 0.0016346 | 0.00040967 | 0 | 0 |  | 1 | TRUE | wye
66 | LV_3619-36_1_3_load_103 | 80 | 0.0010318 | 0.0002586 | 0 | 0 |  | 1 | TRUE | wye
67 | LV_3619-36_1_3_load_104 | 81 | 0.0019425 | 0.00048683 | 0 | 0 |  | 1 | TRUE | wye
68 | LV_3619-36_1_3_load_109 | 82 | 0.0012091 | 0.00030302 | 0 | 0 |  | 1 | TRUE | wye
69 | LV_3619-36_1_3_load_112 | 83 | 0.0008694 | 0.00021789 | 0 | 0 |  | 1 | TRUE | wye
70 | LV_3619-36_1_3_load_113 | 84 | 0.0014953 | 0.00037475 | 0 | 0 |  | 1 | TRUE | wye
71 | LV_3619-36_1_3_load_114 | 85 | 0.0014881 | 0.00037296 | 0 | 0 |  | 1 | TRUE | wye
72 | LV_3619-36_1_3_load_115 | 86 | 0.00099958 | 0.00025052 | 0 | 0 |  | 1 | TRUE | wye

## ext_grid
| name | bus | vm_pu | va_degree | slack_weight | in_service
0 |  | 56 | 1 | 0 | 1 | TRUE

## line
| name | std_type | from_bus | to_bus | length_km | r_ohm_per_km | x_ohm_per_km | c_nf_per_km | g_us_per_km | max_i_ka | df | parallel | type | in_service
0 | LV_3619-36_1_3_line_0 | NAYY 4x150 SE | 0 | 1 | 0.17259 | 0.208 | 0.08 | 261 | 0 | 0.27 | 1 | 1 | cs | TRUE
1 | LV_3619-36_1_3_line_1 | NAYY 4x150 SE | 1 | 2 | 0.035241 | 0.208 | 0.08 | 261 | 0 | 0.27 | 1 | 1 | cs | TRUE
2 | LV_3619-36_1_3_line_2 | NAYY 4x150 SE | 1 | 3 | 0.047963 | 0.208 | 0.08 | 261 | 0 | 0.27 | 1 | 1 | cs | TRUE
3 | LV_3619-36_1_3_line_3 | NAYY 4x150 SE | 2 | 4 | 0.028407 | 0.208 | 0.08 | 261 | 0 | 0.27 | 1 | 1 | cs | TRUE
4 | LV_3619-36_1_3_line_4 | NAYY 4x150 SE | 2 | 5 | 0.035786 | 0.208 | 0.08 | 261 | 0 | 0.27 | 1 | 1 | cs | TRUE
5 | LV_3619-36_1_3_line_5 | NAYY 4x150 SE | 3 | 6 | 0.0014146 | 0.208 | 0.08 | 261 | 0 | 0.27 | 1 | 1 | cs | TRUE
6 | LV_3619-36_1_3_line_6 | NAYY 4x150 SE | 6 | 7 | 0.019945 | 0.208 | 0.08 | 261 | 0 | 0.27 | 1 | 1 | cs | TRUE
7 | LV_3619-36_1_3_line_7 | NAYY 4x150 SE | 7 | 72 | 0.0073684 | 0.208 | 0.08 | 261 | 0 | 0.27 | 1 | 1 | cs | TRUE
8 | LV_3619-36_1_3_line_8 | NAYY 4x150 SE | 7 | 70 | 0.010054 | 0.208 | 0.08 | 261 | 0 | 0.27 | 1 | 1 | cs | TRUE
9 | LV_3619-36_1_3_line_9 | NAYY 4x150 SE | 8 | 9 | 0.064839 | 0.208 | 0.08 | 261 | 0 | 0.27 | 1 | 1 | cs | TRUE
10 | LV_3619-36_1_3_line_10 | NAYY 4x150 SE | 8 | 10 | 0.20368 | 0.208 | 0.08 | 261 | 0 | 0.27 | 1 | 1 | cs | TRUE
11 | LV_3619-36_1_3_line_11 | NAYY 4x150 SE | 9 | 11 | 0.10499 | 0.208 | 0.08 | 261 | 0 | 0.27 | 1 | 1 | cs | TRUE
12 | LV_3619-36_1_3_line_12 | NAYY 4x150 SE | 10 | 12 | 0.093518 | 0.208 | 0.08 | 261 | 0 | 0.27 | 1 | 1 | cs | TRUE
13 | LV_3619-36_1_3_line_13 | NAYY 4x150 SE | 11 | 13 | 0.017573 | 0.208 | 0.08 | 261 | 0 | 0.27 | 1 | 1 | cs | TRUE
14 | LV_3619-36_1_3_line_14 | NAYY 4x150 SE | 12 | 14 | 0.14406 | 0.208 | 0.08 | 261 | 0 | 0.27 | 1 | 1 | cs | TRUE
15 | LV_3619-36_1_3_line_15 | NAYY 4x150 SE | 13 | 15 | 0.012988 | 0.208 | 0.08 | 261 | 0 | 0.27 | 1 | 1 | cs | TRUE
16 | LV_3619-36_1_3_line_16 | NAYY 4x150 SE | 14 | 23 | 0.075639 | 0.208 | 0.08 | 261 | 0 | 0.27 | 1 | 1 | cs | TRUE
17 | LV_3619-36_1_3_line_17 | NAYY 4x150 SE | 14 | 19 | 0.12318 | 0.208 | 0.08 | 261 | 0 | 0.27 | 1 | 1 | cs | TRUE
18 | LV_3619-36_1_3_line_18 | NAYY 4x150 SE | 15 | 16 | 0.010754 | 0.208 | 0.08 | 261 | 0 | 0.27 | 1 | 2 | cs | TRUE
19 | LV_3619-36_1_3_line_19 | NAYY 4x150 SE | 15 | 17 | 0.0069799 | 0.208 | 0.08 | 261 | 0 | 0.27 | 1 | 1 | cs | TRUE
20 | LV_3619-36_1_3_line_20 | NAYY 4x150 SE | 16 | 59 | 0.022612 | 0.208 | 0.08 | 261 | 0 | 0.27 | 1 | 1 | cs | TRUE
21 | LV_3619-36_1_3_line_21 | NAYY 4x150 SE | 16 | 58 | 0.0065395 | 0.208 | 0.08 | 261 | 0 | 0.27 | 1 | 2 | cs | TRUE
22 | LV_3619-36_1_3_line_22 | NAYY 4x150 SE | 17 | 64 | 0.018832 | 0.208 | 0.08 | 261 | 0 | 0.27 | 1 | 1 | cs | TRUE
23 | LV_3619-36_1_3_line_23 | NAYY 4x150 SE | 18 | 19 | 0.08136 | 0.208 | 0.08 | 261 | 0 | 0.27 | 1 | 1 | cs | TRUE
24 | LV_3619-36_1_3_line_24 | NAYY 4x150 SE | 18 | 20 | 0.28786 | 0.208 | 0.08 | 261 | 0 | 0.27 | 1 | 1 | cs | TRUE
25 | LV_3619-36_1_3_line_25 | NAYY 4x150 SE | 19 | 21 | 0.12899 | 0.208 | 0.08 | 261 | 0 | 0.27 | 1 | 1 | cs | TRUE
26 | LV_3619-36_1_3_line_26 | NAYY 4x150 SE | 20 | 22 | 0.22057 | 0.208 | 0.08 | 261 | 0 | 0.27 | 1 | 1 | cs | TRUE
27 | LV_3619-36_1_3_line_27 | NAYY 4x150 SE | 24 | 25 | 0.0078961 | 0.208 | 0.08 | 261 | 0 | 0.27 | 1 | 1 | cs | TRUE
28 | LV_3619-36_1_3_line_28 | NAYY 4x150 SE | 25 | 26 | 0.011353 | 0.208 | 0.08 | 261 | 0 | 0.27 | 1 | 1 | cs | TRUE
29 | LV_3619-36_1_3_line_29 | NAYY 4x150 SE | 26 | 27 | 0.011182 | 0.208 | 0.08 | 261 | 0 | 0.27 | 1 | 1 | cs | TRUE
30 | LV_3619-36_1_3_line_30 | NAYY 4x150 SE | 27 | 28 | 0.024771 | 0.208 | 0.08 | 261 | 0 | 0.27 | 1 | 1 | cs | TRUE
31 | LV_3619-36_1_3_line_31 | NAYY 4x150 SE | 28 | 29 | 0.0071185 | 0.208 | 0.08 | 261 | 0 | 0.27 | 1 | 1 | cs | TRUE
32 | LV_3619-36_1_3_line_32 | NAYY 4x150 SE | 29 | 30 | 0.0063964 | 0.208 | 0.08 | 261 | 0 | 0.27 | 1 | 1 | cs | TRUE
33 | LV_3619-36_1_3_line_33 | NAYY 4x150 SE | 30 | 31 | 0.0020286 | 0.208 | 0.08 | 261 | 0 | 0.27 | 1 | 1 | cs | TRUE
34 | LV_3619-36_1_3_line_34 | NAYY 4x150 SE | 31 | 35 | 0.0094678 | 0.208 | 0.08 | 261 | 0 | 0.27 | 1 | 1 | cs | TRUE
35 | LV_3619-36_1_3_line_35 | NAYY 4x150 SE | 31 | 32 | 0.039534 | 0.208 | 0.08 | 261 | 0 | 0.27 | 1 | 1 | cs | TRUE
36 | LV_3619-36_1_3_line_36 | NAYY 4x150 SE | 32 | 33 | 0.0016223 | 0.208 | 0.08 | 261 | 0 | 0.27 | 1 | 1 | cs | TRUE
37 | LV_3619-36_1_3_line_37 | NAYY 4x150 SE | 33 | 34 | 0.0020151 | 0.208 | 0.08 | 261 | 0 | 0.27 | 1 | 1 | cs | TRUE
38 | LV_3619-36_1_3_line_38 | NAYY 4x150 SE | 35 | 36 | 0.01945 | 0.208 | 0.08 | 261 | 0 | 0.27 | 1 | 1 | cs | TRUE
39 | LV_3619-36_1_3_line_39 | NAYY 4x150 SE | 36 | 37 | 0.0053734 | 0.208 | 0.08 | 261 | 0 | 0.27 | 1 | 1 | cs | TRUE
40 | LV_3619-36_1_3_line_40 | NAYY 4x150 SE | 37 | 38 | 0.022757 | 0.208 | 0.08 | 261 | 0 | 0.27 | 1 | 1 | cs | TRUE
41 | LV_3619-36_1_3_line_41 | NAYY 4x150 SE | 38 | 39 | 0.022445 | 0.208 | 0.08 | 261 | 0 | 0.27 | 1 | 1 | cs | TRUE
42 | LV_3619-36_1_3_line_42 | NAYY 4x150 SE | 39 | 40 | 0.025404 | 0.208 | 0.08 | 261 | 0 | 0.27 | 1 | 1 | cs | TRUE
43 | LV_3619-36_1_3_line_43 | NAYY 4x150 SE | 39 | 41 | 0.0094307 | 0.208 | 0.08 | 261 | 0 | 0.27 | 1 | 1 | cs | TRUE
44 | LV_3619-36_1_3_line_44 | NAYY 4x150 SE | 40 | 42 | 0.0041004 | 0.208 | 0.08 | 261 | 0 | 0.27 | 1 | 1 | cs | TRUE
45 | LV_3619-36_1_3_line_45 | NAYY 4x150 SE | 41 | 43 | 0.0048716 | 0.208 | 0.08 | 261 | 0 | 0.27 | 1 | 1 | cs | TRUE
46 | LV_3619-36_1_3_line_46 | NAYY 4x150 SE | 42 | 46 | 0.0053671 | 0.208 | 0.08 | 261 | 0 | 0.27 | 1 | 1 | cs | TRUE
47 | LV_3619-36_1_3_line_47 | NAYY 4x150 SE | 43 | 47 | 0.018806 | 0.208 | 0.08 | 261 | 0 | 0.27 | 1 | 1 | cs | TRUE
48 | LV_3619-36_1_3_line_48 | NAYY 4x150 SE | 44 | 45 | 0.01115 | 0.208 | 0.08 | 261 | 0 | 0.27 | 1 | 1 | cs | TRUE
49 | LV_3619-36_1_3_line_49 | NAYY 4x150 SE | 45 | 79 | 0.021177 | 0.208 | 0.08 | 261 | 0 | 0.27 | 1 | 1 | cs | TRUE
50 | LV_3619-36_1_3_line_50 | NAYY 4x150 SE | 45 | 55 | 0.0090792 | 0.208 | 0.08 | 261 | 0 | 0.27 | 1 | 1 | cs | TRUE
51 | LV_3619-36_1_3_line_51 | NAYY 4x150 SE | 46 | 78 | 0.0090963 | 0.208 | 0.08 | 261 | 0 | 0.27 | 1 | 1 | cs | TRUE
52 | LV_3619-36_1_3_line_52 | NAYY 4x150 SE | 48 | 49 | 0.014183 | 0.208 | 0.08 | 261 | 0 | 0.27 | 1 | 1 | cs | TRUE
53 | LV_3619-36_1_3_line_53 | NAYY 4x150 SE | 49 | 50 | 0.020618 | 0.208 | 0.08 | 261 | 0 | 0.27 | 1 | 1 | cs | TRUE
54 | LV_3619-36_1_3_line_54 | NAYY 4x150 SE | 50 | 51 | 0.010256 | 0.208 | 0.08 | 261 | 0 | 0.27 | 1 | 1 | cs | TRUE
55 | LV_3619-36_1_3_line_55 | NAYY 4x150 SE | 51 | 56 | 0.017169 | 0.208 | 0.08 | 261 | 0 | 0.27 | 1 | 1 | cs | TRUE
56 | LV_3619-36_1_3_line_56 | NAYY 4x150 SE | 52 | 53 | 0.027984 | 0.208 | 0.08 | 261 | 0 | 0.27 | 1 | 1 | cs | TRUE
57 | LV_3619-36_1_3_line_57 | NAYY 4x150 SE | 53 | 54 | 0.0057236 | 0.208 | 0.08 | 261 | 0 | 0.27 | 1 | 1 | cs | TRUE
58 | LV_3619-36_1_3_line_58 | NAYY 4x150 SE | 54 | 55 | 0.00033006 | 0.208 | 0.08 | 261 | 0 | 0.27 | 1 | 1 | cs | TRUE
59 | LV_3619-36_1_3_line_59 | NAYY 4x150 SE | 56 | 57 | 0.015882 | 0.208 | 0.08 | 261 | 0 | 0.27 | 1 | 2 | cs | TRUE
60 | LV_3619-36_1_3_line_60 | NAYY 4x150 SE | 57 | 58 | 0.025016 | 0.208 | 0.08 | 261 | 0 | 0.27 | 1 | 2 | cs | TRUE
61 | LV_3619-36_1_3_line_61 | NAYY 4x150 SE | 59 | 60 | 0.0014042 | 0.208 | 0.08 | 261 | 0 | 0.27 | 1 | 1 | cs | TRUE
62 | LV_3619-36_1_3_line_62 | NAYY 4x150 SE | 60 | 80 | 0.024833 | 0.208 | 0.08 | 261 | 0 | 0.27 | 1 | 1 | cs | TRUE
63 | LV_3619-36_1_3_line_63 | NAYY 4x150 SE | 61 | 62 | 0.0074739 | 0.208 | 0.08 | 261 | 0 | 0.27 | 1 | 1 | cs | TRUE
64 | LV_3619-36_1_3_line_64 | NAYY 4x150 SE | 61 | 63 | 0.0026234 | 0.208 | 0.08 | 261 | 0 | 0.27 | 1 | 1 | cs | TRUE
65 | LV_3619-36_1_3_line_65 | NAYY 4x150 SE | 62 | 64 | 0.0073908 | 0.208 | 0.08 | 261 | 0 | 0.27 | 1 | 1 | cs | TRUE
66 | LV_3619-36_1_3_line_66 | NAYY 4x150 SE | 63 | 65 | 0.00042183 | 0.208 | 0.08 | 261 | 0 | 0.27 | 1 | 1 | cs | TRUE
67 | LV_3619-36_1_3_line_67 | NAYY 4x150 SE | 65 | 66 | 0.0012899 | 0.208 | 0.08 | 261 | 0 | 0.27 | 1 | 1 | cs | TRUE
68 | LV_3619-36_1_3_line_68 | NAYY 4x150 SE | 66 | 67 | 0.010797 | 0.208 | 0.08 | 261 | 0 | 0.27 | 1 | 1 | cs | TRUE
69 | LV_3619-36_1_3_line_69 | NAYY 4x150 SE | 67 | 68 | 0.0039362 | 0.208 | 0.08 | 261 | 0 | 0.27 | 1 | 1 | cs | TRUE
70 | LV_3619-36_1_3_line_70 | NAYY 4x150 SE | 68 | 69 | 0.0080556 | 0.208 | 0.08 | 261 | 0 | 0.27 | 1 | 1 | cs | TRUE
71 | LV_3619-36_1_3_line_71 | NAYY 4x150 SE | 69 | 70 | 0.014154 | 0.208 | 0.08 | 261 | 0 | 0.27 | 1 | 1 | cs | TRUE
72 | LV_3619-36_1_3_line_72 | NAYY 4x150 SE | 70 | 71 | 0.014386 | 0.208 | 0.08 | 261 | 0 | 0.27 | 1 | 1 | cs | TRUE
73 | LV_3619-36_1_3_line_73 | NAYY 4x150 SE | 71 | 73 | 0.012927 | 0.208 | 0.08 | 261 | 0 | 0.27 | 1 | 1 | cs | TRUE
74 | LV_3619-36_1_3_line_74 | NAYY 4x150 SE | 72 | 77 | 0.0035695 | 0.208 | 0.08 | 261 | 0 | 0.27 | 1 | 1 | cs | TRUE
75 | LV_3619-36_1_3_line_75 | NAYY 4x150 SE | 73 | 74 | 0.0030887 | 0.208 | 0.08 | 261 | 0 | 0.27 | 1 | 1 | cs | TRUE
76 | LV_3619-36_1_3_line_76 | NAYY 4x150 SE | 74 | 75 | 0.0092171 | 0.208 | 0.08 | 261 | 0 | 0.27 | 1 | 1 | cs | TRUE
77 | LV_3619-36_1_3_line_77 | NAYY 4x150 SE | 75 | 76 | 0.0070807 | 0.208 | 0.08 | 261 | 0 | 0.27 | 1 | 1 | cs | TRUE
78 | LV_3619-36_1_3_line_78 | NAYY 4x150 SE | 76 | 78 | 0.0044482 | 0.208 | 0.08 | 261 | 0 | 0.27 | 1 | 1 | cs | TRUE
79 | LV_3619-36_1_3_line_79 | NAYY 4x150 SE | 77 | 82 | 0.010769 | 0.208 | 0.08 | 261 | 0 | 0.27 | 1 | 1 | cs | TRUE
80 | LV_3619-36_1_3_line_80 | NAYY 4x150 SE | 79 | 86 | 5.5927e-05 | 0.208 | 0.08 | 261 | 0 | 0.27 | 1 | 1 | cs | TRUE
81 | LV_3619-36_1_3_line_81 | NAYY 4x150 SE | 80 | 81 | 0.022458 | 0.208 | 0.08 | 261 | 0 | 0.27 | 1 | 1 | cs | TRUE
82 | LV_3619-36_1_3_line_82 | NAYY 4x150 SE | 82 | 83 | 0.010341 | 0.208 | 0.08 | 261 | 0 | 0.27 | 1 | 1 | cs | TRUE
83 | LV_3619-36_1_3_line_83 | NAYY 4x150 SE | 83 | 84 | 0.0051389 | 0.208 | 0.08 | 261 | 0 | 0.27 | 1 | 1 | cs | TRUE
84 | LV_3619-36_1_3_line_84 | NAYY 4x150 SE | 84 | 85 | 0.0072237 | 0.208 | 0.08 | 261 | 0 | 0.27 | 1 | 1 | cs | TRUE
85 | LV_3619-36_1_3_line_85 | NAYY 4x150 SE | 85 | 86 | 0.0088516 | 0.208 | 0.08 | 261 | 0 | 0.27 | 1 | 1 | cs | TRUE

## trafo
| name | std_type | hv_bus | lv_bus | sn_mva | vn_hv_kv | vn_lv_kv | vk_percent | vkr_percent | pfe_kw | i0_percent | shift_degree | tap_side | tap_neutral | tap_min | tap_max | tap_step_percent | tap_step_degree | tap_pos | tap_phase_shifter | parallel | df | in_service
0 | LV_3619-36_1_3_trafo_75 | 0.25 MVA 20/0.4 kV | 87 | 56 | 0.25 | 20 | 0.4 | 6 | 1.44 | 0.8 | 0.32 | 150 | hv | 0 | -2 | 2 | 2.5 | 0 | 0 | FALSE | 1 | 1 | TRUE

## line_geodata
| x0 | y0 | x1 | y1 | x2 | y2 | x3 | y3 | x4 | y4 | x5 | y5 | x6 | y6 | x7 | y7 | x8 | y8 | x9 | y9
0 | 2735495.4967 | 1175323.9721 | 2735482.6763 | 1175356.2404 | 2735473.6288 | 1175381.9668 | 2735461.8133 | 1175396.1664 | 2735450.0453 | 1175408.2655 | 2735432.5982 | 1175417.5121 | 2735412.7695 | 1175425.2038 | 2735399.5776 | 1175433.6458 | 2735392.5736 | 1175449.1662 | 2735392.0905 | 1175450.6356
1 | 2735495.4967 | 1175323.9721 | 2735493.1428 | 1175316.7913 | 2735495.6685 | 1175309.5984 | 2735497.4965 | 1175289.6246
2 | 2735495.4967 | 1175323.9721 | 2735517.3728 | 1175292.709 | 2735525.5512 | 1175287.2982
3 | 2735497.4965 | 1175289.6246 | 2735505.6458 | 1175277.2548 | 2735512.4059 | 1175265.4429
4 | 2735497.4965 | 1175289.6246 | 2735489.2206 | 1175270.7012 | 2735481.3629 | 1175257.7694
5 | 2735525.5512 | 1175287.2982 | 2735526.7309 | 1175286.5177
6 | 2735544.7273 | 1175277.9267 | 2735526.9614 | 1175286.3652 | 2735526.7309 | 1175286.5177
7 | 2735544.7273 | 1175277.9267 | 2735544.1319 | 1175272.4647 | 2735544.4335 | 1175270.6151
8 | 2735552.1755 | 1175283.7215 | 2735549.647 | 1175279.5279 | 2735544.7273 | 1175277.9267
9 | 2735507.8834 | 1175526.5702 | 2735509.3353 | 1175518.0872 | 2735515.8127 | 1175496.7729 | 2735531.6375 | 1175466.7301
10 | 2735527.8546 | 1175723.6278 | 2735513.6272 | 1175702.1124 | 2735508.4227 | 1175691.131 | 2735507.5154 | 1175622.6475 | 2735500.9907 | 1175585.8167 | 2735500.8591 | 1175567.6111 | 2735507.8834 | 1175526.5702
11 | 2735531.6375 | 1175466.7301 | 2735561.088 | 1175410.8192 | 2735584.0832 | 1175375.9139
12 | 2735527.8546 | 1175723.6278 | 2735580.6513 | 1175800.8165
13 | 2735584.0832 | 1175375.9139 | 2735593.7508 | 1175361.2392
14 | 2735580.6513 | 1175800.8165 | 2735716.979 | 1175754.2587
15 | 2735600.1151 | 1175349.9325 | 2735595.8712 | 1175358.0205 | 2735593.7508 | 1175361.2392
16 | 2735716.979 | 1175754.2587 | 2735717.2568 | 1175771.0444 | 2735762.9794 | 1175808.2513
17 | 2735716.979 | 1175754.2587 | 2735746.3765 | 1175769.0904 | 2735773.0982 | 1175776.445 | 2735802.6167 | 1175776.4685 | 2735835.5302 | 1175771.1094
18 | 2735600.1151 | 1175349.9325 | 2735610.622 | 1175352.3606
19 | 2735600.1151 | 1175349.9325 | 2735596.9522 | 1175343.7104
20 | 2735610.622 | 1175352.3606 | 2735612.6212 | 1175358.9886 | 2735612.3945 | 1175369.0133 | 2735611.3885 | 1175374.5851
21 | 2735610.622 | 1175352.3606 | 2735614.0797 | 1175346.81
22 | 2735586.5589 | 1175328.1023 | 2735593.6935 | 1175337.3001 | 2735596.9522 | 1175343.7104
23 | 2735835.5302 | 1175771.1094 | 2735871.7031 | 1175766.6916 | 2735907.2427 | 1175770.9886 | 2735916.3331 | 1175770.2624
24 | 2735916.3331 | 1175770.2624 | 2736203.3833 | 1175748.697
25 | 2735835.5302 | 1175771.1094 | 2735838.3543 | 1175762.2332 | 2735835.4152 | 1175756.9405 | 2735820.1753 | 1175744.386 | 2735811.8585 | 1175715.865 | 2735795.9491 | 1175694.3664 | 2735780.5516 | 1175660.2604
26 | 2736202.5046 | 1175528.1315 | 2736203.3833 | 1175748.697
27 | 2735722.511 | 1175122.7534 | 2735718.2143 | 1175129.3781
28 | 2735718.2143 | 1175129.3781 | 2735715.0578 | 1175134.245 | 2735711.0205 | 1175138.0564
29 | 2735711.0205 | 1175138.0564 | 2735710.3531 | 1175138.6864 | 2735701.3771 | 1175143.6644
30 | 2735701.3771 | 1175143.6644 | 2735679.714 | 1175155.6784
31 | 2735673.8654 | 1175159.7258 | 2735678.7983 | 1175156.1862 | 2735679.714 | 1175155.6784
32 | 2735673.8654 | 1175159.7258 | 2735668.6684 | 1175163.4548
33 | 2735667.0201 | 1175164.6375 | 2735668.6684 | 1175163.4548
34 | 2735667.0201 | 1175164.6375 | 2735658.5258 | 1175168.819
35 | 2735667.0201 | 1175164.6375 | 2735678.174 | 1175181.4135 | 2735688.2317 | 1175197.9887
36 | 2735688.2317 | 1175197.9887 | 2735689.0733 | 1175199.3757
37 | 2735690.1187 | 1175201.0984 | 2735689.0733 | 1175199.3757
38 | 2735640.4451 | 1175175.775 | 2735649.8732 | 1175173.0785 | 2735658.5258 | 1175168.819
39 | 2735640.4451 | 1175175.775 | 2735635.2789 | 1175177.2525
40 | 2735635.2789 | 1175177.2525 | 2735624.6162 | 1175180.302 | 2735618.4155 | 1175183.5978 | 2735615.9064 | 1175187.5064
41 | 2735605.2418 | 1175207.0957 | 2735608.9459 | 1175202.2535 | 2735613.8493 | 1175190.7111 | 2735615.9064 | 1175187.5064
42 | 2735605.2418 | 1175207.0957 | 2735590.0006 | 1175223.9418 | 2735588.2632 | 1175226.0264
43 | 2735605.2418 | 1175207.0957 | 2735611.4737 | 1175214.1739
44 | 2735588.2632 | 1175226.0264 | 2735585.652 | 1175229.1879
45 | 2735614.6929 | 1175217.8302 | 2735611.4737 | 1175214.1739
46 | 2735585.652 | 1175229.1879 | 2735585.1257 | 1175229.825 | 2735582.9428 | 1175233.8066
47 | 2735628.8278 | 1175230.1239 | 2735625.9261 | 1175226.8781 | 2735615.8301 | 1175219.1218 | 2735614.6929 | 1175217.8302
48 | 2735562.8067 | 1175207.5818 | 2735569.9425 | 1175213.3251 | 2735570.8703 | 1175215.0858
49 | 2735562.8067 | 1175207.5818 | 2735556.0214 | 1175214.4115 | 2735555.3594 | 1175220.0119 | 2735554.3099 | 1175225.8283
50 | 2735562.8067 | 1175207.5818 | 2735567.7472 | 1175199.9645
51 | 2735578.5697 | 1175241.7827 | 2735582.9428 | 1175233.8066
52 | 2735640.3216 | 1175254.0121 | 2735647.025 | 1175260.447 | 2735647.2362 | 1175265.3329
53 | 2735647.2362 | 1175265.3329 | 2735647.4618 | 1175270.5534 | 2735640.7348 | 1175284.398
54 | 2735640.7348 | 1175284.398 | 2735636.2523 | 1175293.6229
55 | 2735630.5974 | 1175309.802 | 2735634.6837 | 1175296.8512 | 2735636.2523 | 1175293.6229
56 | 2735587.4965 | 1175172.4062 | 2735582.2609 | 1175177.5874 | 2735571.0414 | 1175194.8856
57 | 2735567.9268 | 1175199.6876 | 2735571.0414 | 1175194.8856
58 | 2735567.7472 | 1175199.9645 | 2735567.9268 | 1175199.6876
59 | 2735630.5974 | 1175309.802 | 2735626.0943 | 1175325.0323
60 | 2735626.0943 | 1175325.0323 | 2735624.6927 | 1175329.7726 | 2735614.0797 | 1175346.81
61 | 2735611.3885 | 1175374.5851 | 2735611.139 | 1175375.967
62 | 2735611.139 | 1175375.967 | 2735610.0951 | 1175381.7488 | 2735609.3646 | 1175400.6921
63 | 2735577.4481 | 1175316.3569 | 2735582.0289 | 1175322.2624
64 | 2735577.4481 | 1175316.3569 | 2735575.8402 | 1175314.284
65 | 2735586.5589 | 1175328.1023 | 2735582.0289 | 1175322.2624
66 | 2735575.5816 | 1175313.9507 | 2735575.8402 | 1175314.284
67 | 2735574.791 | 1175312.9316 | 2735575.5816 | 1175313.9507
68 | 2735574.791 | 1175312.9316 | 2735571.4292 | 1175308.5975 | 2735568.1516 | 1175304.4177
69 | 2735565.7228 | 1175301.3202 | 2735568.1516 | 1175304.4177
70 | 2735565.7228 | 1175301.3202 | 2735560.7521 | 1175294.981
71 | 2735552.1755 | 1175283.7215 | 2735558.8068 | 1175292.5002 | 2735560.7521 | 1175294.981
72 | 2735552.1755 | 1175283.7215 | 2735559.2598 | 1175280.5792 | 2735561.7864 | 1175274.4432
73 | 2735561.7864 | 1175274.4432 | 2735565.1753 | 1175266.213 | 2735567.111 | 1175262.6823
74 | 2735544.4335 | 1175270.6151 | 2735545.0081 | 1175267.0921
75 | 2735567.111 | 1175262.6823 | 2735568.596 | 1175259.974
76 | 2735573.0271 | 1175251.8919 | 2735568.596 | 1175259.974
77 | 2735573.0271 | 1175251.8919 | 2735576.4312 | 1175245.6831
78 | 2735578.5697 | 1175241.7827 | 2735576.4312 | 1175245.6831
79 | 2735545.0081 | 1175267.0921 | 2735546.7416 | 1175256.4637
80 | 2735554.3 | 1175225.8834 | 2735554.3099 | 1175225.8283
81 | 2735609.3646 | 1175400.6921 | 2735609.2631 | 1175403.3241 | 2735608.074 | 1175423.1126
82 | 2735546.7416 | 1175256.4637 | 2735547.2127 | 1175253.5755 | 2735549.3569 | 1175246.4777
83 | 2735550.843 | 1175241.5583 | 2735549.3569 | 1175246.4777
84 | 2735550.843 | 1175241.5583 | 2735552.4041 | 1175236.3909 | 2735552.7283 | 1175234.5943
85 | 2735552.7283 | 1175234.5943 | 2735554.3 | 1175225.8834

## bus_geodata
| x | y | coords
0 | 2735392.0905 | 1175450.6356
1 | 2735495.4967 | 1175323.9721
2 | 2735497.4965 | 1175289.6246
3 | 2735525.5512 | 1175287.2982
4 | 2735512.4059 | 1175265.4429
5 | 2735481.3629 | 1175257.7694
6 | 2735526.7309 | 1175286.5177
7 | 2735544.7273 | 1175277.9267
8 | 2735507.8834 | 1175526.5702
9 | 2735531.6375 | 1175466.7301
10 | 2735527.8546 | 1175723.6278
11 | 2735584.0832 | 1175375.9139
12 | 2735580.6513 | 1175800.8165
13 | 2735593.7508 | 1175361.2392
14 | 2735716.979 | 1175754.2587
15 | 2735600.1151 | 1175349.9325
16 | 2735610.622 | 1175352.3607
17 | 2735596.9522 | 1175343.7104
18 | 2735916.3331 | 1175770.2624
19 | 2735835.5302 | 1175771.1094
20 | 2736203.3833 | 1175748.697
21 | 2735780.5516 | 1175660.2604
22 | 2736202.5046 | 1175528.1315
23 | 2735762.9794 | 1175808.2513
24 | 2735722.511 | 1175122.7534
25 | 2735718.2143 | 1175129.3781
26 | 2735711.0205 | 1175138.0564
27 | 2735701.3771 | 1175143.6644
28 | 2735679.714 | 1175155.6784
29 | 2735673.8654 | 1175159.7258
30 | 2735668.6684 | 1175163.4548
31 | 2735667.0201 | 1175164.6375
32 | 2735688.2317 | 1175197.9887
33 | 2735689.0733 | 1175199.3757
34 | 2735690.1187 | 1175201.0984
35 | 2735658.5258 | 1175168.819
36 | 2735640.4451 | 1175175.775
37 | 2735635.2789 | 1175177.2525
38 | 2735615.9064 | 1175187.5064
39 | 2735605.2418 | 1175207.0957
40 | 2735588.2632 | 1175226.0264
41 | 2735611.4737 | 1175214.1739
42 | 2735585.652 | 1175229.1879
43 | 2735614.6929 | 1175217.8302
44 | 2735570.8703 | 1175215.0858
45 | 2735562.8067 | 1175207.5818
46 | 2735582.9428 | 1175233.8066
47 | 2735628.8278 | 1175230.1239
48 | 2735640.3216 | 1175254.0121
49 | 2735647.2362 | 1175265.3329
50 | 2735640.7348 | 1175284.398
51 | 2735636.2523 | 1175293.6229
52 | 2735587.4965 | 1175172.4062
53 | 2735571.0414 | 1175194.8856
54 | 2735567.9268 | 1175199.6876
55 | 2735567.7472 | 1175199.9645
56 | 2735630.5974 | 1175309.802
57 | 2735626.0943 | 1175325.0323
58 | 2735614.0797 | 1175346.81
59 | 2735611.3885 | 1175374.5851
60 | 2735611.139 | 1175375.967
61 | 2735577.4481 | 1175316.3569
62 | 2735582.0289 | 1175322.2624
63 | 2735575.8402 | 1175314.284
64 | 2735586.5589 | 1175328.1023
65 | 2735575.5816 | 1175313.9507
66 | 2735574.791 | 1175312.9316
67 | 2735568.1516 | 1175304.4177
68 | 2735565.7228 | 1175301.3202
69 | 2735560.7521 | 1175294.981
70 | 2735552.1755 | 1175283.7215
71 | 2735561.7864 | 1175274.4432
72 | 2735544.4335 | 1175270.6151
73 | 2735567.111 | 1175262.6823
74 | 2735568.596 | 1175259.974
75 | 2735573.0271 | 1175251.8919
76 | 2735576.4312 | 1175245.6831
77 | 2735545.0081 | 1175267.0921
78 | 2735578.5697 | 1175241.7827
79 | 2735554.3099 | 1175225.8283
80 | 2735609.3646 | 1175400.6921
81 | 2735608.074 | 1175423.1126
82 | 2735546.7416 | 1175256.4637
83 | 2735549.3569 | 1175246.4777
84 | 2735550.843 | 1175241.5583
85 | 2735552.7283 | 1175234.5943
86 | 2735554.3 | 1175225.8834
87 | 2735610.622 | 1175352.3607

## line_std_types
| c_nf_per_km | r_ohm_per_km | x_ohm_per_km | max_i_ka | type | q_mm2 | alpha | voltage_rating
NAYY 4x50 SE | 210 | 0.642 | 0.083 | 0.142 | cs | 50 | 0.00403 | LV
NAYY 4x120 SE | 264 | 0.225 | 0.08 | 0.242 | cs | 120 | 0.00403 | LV
NAYY 4x150 SE | 261 | 0.208 | 0.08 | 0.27 | cs | 150 | 0.00403 | LV
NA2XS2Y 1x95 RM/25 12/20 kV | 216 | 0.313 | 0.132 | 0.252 | cs | 95 | 0.00403 | MV
NA2XS2Y 1x185 RM/25 12/20 kV | 273 | 0.161 | 0.117 | 0.362 | cs | 185 | 0.00403 | MV
NA2XS2Y 1x240 RM/25 12/20 kV | 304 | 0.122 | 0.112 | 0.421 | cs | 240 | 0.00403 | MV
NA2XS2Y 1x95 RM/25 6/10 kV | 315 | 0.313 | 0.123 | 0.249 | cs | 95 | 0.00403 | MV
NA2XS2Y 1x185 RM/25 6/10 kV | 406 | 0.161 | 0.11 | 0.358 | cs | 185 | 0.00403 | MV
NA2XS2Y 1x240 RM/25 6/10 kV | 456 | 0.122 | 0.105 | 0.416 | cs | 240 | 0.00403 | MV
NA2XS2Y 1x150 RM/25 12/20 kV | 250 | 0.206 | 0.116 | 0.319 | cs | 150 | 0.00403 | MV
NA2XS2Y 1x120 RM/25 12/20 kV | 230 | 0.253 | 0.119 | 0.283 | cs | 120 | 0.00403 | MV
NA2XS2Y 1x70 RM/25 12/20 kV | 190 | 0.443 | 0.132 | 0.22 | cs | 70 | 0.00403 | MV
NA2XS2Y 1x150 RM/25 6/10 kV | 360 | 0.206 | 0.11 | 0.315 | cs | 150 | 0.00403 | MV
NA2XS2Y 1x120 RM/25 6/10 kV | 340 | 0.253 | 0.113 | 0.28 | cs | 120 | 0.00403 | MV
NA2XS2Y 1x70 RM/25 6/10 kV | 280 | 0.443 | 0.123 | 0.217 | cs | 70 | 0.00403 | MV
N2XS(FL)2Y 1x120 RM/35 64/110 kV | 112 | 0.153 | 0.166 | 0.366 | cs | 120 | 0.00393 | HV
N2XS(FL)2Y 1x185 RM/35 64/110 kV | 125 | 0.099 | 0.156 | 0.457 | cs | 185 | 0.00393 | HV
N2XS(FL)2Y 1x240 RM/35 64/110 kV | 135 | 0.075 | 0.149 | 0.526 | cs | 240 | 0.00393 | HV
N2XS(FL)2Y 1x300 RM/35 64/110 kV | 144 | 0.06 | 0.144 | 0.588 | cs | 300 | 0.00393 | HV
15-AL1/3-ST1A 0.4 | 11 | 1.8769 | 0.35 | 0.105 | ol | 16 | 0.00403 | LV
24-AL1/4-ST1A 0.4 | 11.25 | 1.2012 | 0.335 | 0.14 | ol | 24 | 0.00403 | LV
48-AL1/8-ST1A 0.4 | 12.2 | 0.5939 | 0.3 | 0.21 | ol | 48 | 0.00403 | LV
94-AL1/15-ST1A 0.4 | 13.2 | 0.306 | 0.29 | 0.35 | ol | 94 | 0.00403 | LV
34-AL1/6-ST1A 10.0 | 9.7 | 0.8342 | 0.36 | 0.17 | ol | 34 | 0.00403 | MV
48-AL1/8-ST1A 10.0 | 10.1 | 0.5939 | 0.35 | 0.21 | ol | 48 | 0.00403 | MV
70-AL1/11-ST1A 10.0 | 10.4 | 0.4132 | 0.339 | 0.29 | ol | 70 | 0.00403 | MV
94-AL1/15-ST1A 10.0 | 10.75 | 0.306 | 0.33 | 0.35 | ol | 94 | 0.00403 | MV
122-AL1/20-ST1A 10.0 | 11.1 | 0.2376 | 0.323 | 0.41 | ol | 122 | 0.00403 | MV
149-AL1/24-ST1A 10.0 | 11.25 | 0.194 | 0.315 | 0.47 | ol | 149 | 0.00403 | MV
34-AL1/6-ST1A 20.0 | 9.15 | 0.8342 | 0.382 | 0.17 | ol | 34 | 0.00403 | MV
48-AL1/8-ST1A 20.0 | 9.5 | 0.5939 | 0.372 | 0.21 | ol | 48 | 0.00403 | MV
70-AL1/11-ST1A 20.0 | 9.7 | 0.4132 | 0.36 | 0.29 | ol | 70 | 0.00403 | MV
94-AL1/15-ST1A 20.0 | 10 | 0.306 | 0.35 | 0.35 | ol | 94 | 0.00403 | MV
122-AL1/20-ST1A 20.0 | 10.3 | 0.2376 | 0.344 | 0.41 | ol | 122 | 0.00403 | MV
149-AL1/24-ST1A 20.0 | 10.5 | 0.194 | 0.337 | 0.47 | ol | 149 | 0.00403 | MV
184-AL1/30-ST1A 20.0 | 10.75 | 0.1571 | 0.33 | 0.535 | ol | 184 | 0.00403 | MV
243-AL1/39-ST1A 20.0 | 11 | 0.1188 | 0.32 | 0.645 | ol | 243 | 0.00403 | MV
48-AL1/8-ST1A 110.0 | 8 | 0.5939 | 0.46 | 0.21 | ol | 48 | 0.00403 | HV
70-AL1/11-ST1A 110.0 | 8.4 | 0.4132 | 0.45 | 0.29 | ol | 70 | 0.00403 | HV
94-AL1/15-ST1A 110.0 | 8.65 | 0.306 | 0.44 | 0.35 | ol | 94 | 0.00403 | HV
122-AL1/20-ST1A 110.0 | 8.5 | 0.2376 | 0.43 | 0.41 | ol | 122 | 0.00403 | HV
149-AL1/24-ST1A 110.0 | 8.75 | 0.194 | 0.41 | 0.47 | ol | 149 | 0.00403 | HV
184-AL1/30-ST1A 110.0 | 8.8 | 0.1571 | 0.4 | 0.535 | ol | 184 | 0.00403 | HV
243-AL1/39-ST1A 110.0 | 9 | 0.1188 | 0.39 | 0.645 | ol | 243 | 0.00403 | HV
305-AL1/39-ST1A 110.0 | 9.2 | 0.0949 | 0.38 | 0.74 | ol | 305 | 0.00403 | HV
490-AL1/64-ST1A 110.0 | 9.75 | 0.059 | 0.37 | 0.96 | ol | 490 | 0.00403 | HV
679-AL1/86-ST1A 110.0 | 9.95 | 0.042 | 0.36 | 1.15 | ol | 679 | 0.00403 | HV
490-AL1/64-ST1A 220.0 | 10 | 0.059 | 0.285 | 0.96 | ol | 490 | 0.00403 | HV
679-AL1/86-ST1A 220.0 | 11.7 | 0.042 | 0.275 | 1.15 | ol | 679 | 0.00403 | HV
490-AL1/64-ST1A 380.0 | 11 | 0.059 | 0.253 | 0.96 | ol | 490 | 0.00403 | HV
679-AL1/86-ST1A 380.0 | 14.6 | 0.042 | 0.25 | 1.15 | ol | 679 | 0.00403 | HV

## trafo_std_types
| i0_percent | pfe_kw | vkr_percent | sn_mva | vn_lv_kv | vn_hv_kv | vk_percent | shift_degree | vector_group | tap_side | tap_neutral | tap_min | tap_max | tap_step_degree | tap_step_percent | tap_phase_shifter
160 MVA 380/110 kV | 0.06 | 60 | 0.25 | 160 | 110 | 380 | 12.2 | 0 | Yy0 | hv | 0 | -9 | 9 | 0 | 1.5 | FALSE
100 MVA 220/110 kV | 0.06 | 55 | 0.26 | 100 | 110 | 220 | 12 | 0 | Yy0 | hv | 0 | -9 | 9 | 0 | 1.5 | FALSE
63 MVA 110/20 kV | 0.04 | 22 | 0.32 | 63 | 20 | 110 | 18 | 150 | YNd5 | hv | 0 | -9 | 9 | 0 | 1.5 | FALSE
40 MVA 110/20 kV | 0.05 | 18 | 0.34 | 40 | 20 | 110 | 16.2 | 150 | YNd5 | hv | 0 | -9 | 9 | 0 | 1.5 | FALSE
25 MVA 110/20 kV | 0.07 | 14 | 0.41 | 25 | 20 | 110 | 12 | 150 | YNd5 | hv | 0 | -9 | 9 | 0 | 1.5 | FALSE
63 MVA 110/10 kV | 0.04 | 22 | 0.32 | 63 | 10 | 110 | 18 | 150 | YNd5 | hv | 0 | -9 | 9 | 0 | 1.5 | FALSE
40 MVA 110/10 kV | 0.05 | 18 | 0.34 | 40 | 10 | 110 | 16.2 | 150 | YNd5 | hv | 0 | -9 | 9 | 0 | 1.5 | FALSE
25 MVA 110/10 kV | 0.07 | 14 | 0.41 | 25 | 10 | 110 | 12 | 150 | YNd5 | hv | 0 | -9 | 9 | 0 | 1.5 | FALSE
0.25 MVA 20/0.4 kV | 0.32 | 0.8 | 1.44 | 0.25 | 0.4 | 20 | 6 | 150 | Yzn5 | hv | 0 | -2 | 2 | 0 | 2.5 | FALSE
0.4 MVA 20/0.4 kV | 0.3375 | 1.35 | 1.425 | 0.4 | 0.4 | 20 | 6 | 150 | Dyn5 | hv | 0 | -2 | 2 | 0 | 2.5 | FALSE
0.63 MVA 20/0.4 kV | 0.2619 | 1.65 | 1.206 | 0.63 | 0.4 | 20 | 6 | 150 | Dyn5 | hv | 0 | -2 | 2 | 0 | 2.5 | FALSE
0.25 MVA 10/0.4 kV | 0.24 | 0.6 | 1.2 | 0.25 | 0.4 | 10 | 4 | 150 | Dyn5 | hv | 0 | -2 | 2 | 0 | 2.5 | FALSE
0.4 MVA 10/0.4 kV | 0.2375 | 0.95 | 1.325 | 0.4 | 0.4 | 10 | 4 | 150 | Dyn5 | hv | 0 | -2 | 2 | 0 | 2.5 | FALSE
0.63 MVA 10/0.4 kV | 0.1873 | 1.18 | 1.0794 | 0.63 | 0.4 | 10 | 4 | 150 | Dyn5 | hv | 0 | -2 | 2 | 0 | 2.5 | FALSE

## trafo3w_std_types
| sn_hv_mva | sn_mv_mva | sn_lv_mva | vn_hv_kv | vn_mv_kv | vn_lv_kv | vk_hv_percent | vk_mv_percent | vk_lv_percent | vkr_hv_percent | vkr_mv_percent | vkr_lv_percent | pfe_kw | i0_percent | shift_mv_degree | shift_lv_degree | vector_group | tap_side | tap_neutral | tap_min | tap_max | tap_step_percent
63/25/38 MVA 110/20/10 kV | 63 | 25 | 38 | 110 | 20 | 10 | 10.4 | 10.4 | 10.4 | 0.28 | 0.32 | 0.35 | 35 | 0.89 | 0 | 0 | YN0yn0yn0 | hv | 0 | -10 | 10 | 1.2
63/25/38 MVA 110/10/10 kV | 63 | 25 | 38 | 110 | 10 | 10 | 10.4 | 10.4 | 10.4 | 0.28 | 0.32 | 0.35 | 35 | 0.89 | 0 | 0 | YN0yn0yn0 | hv | 0 | -10 | 10 | 1.2

## fuse_std_types
| fuse_type | i_rated_a | t_avg | t_min | t_total | x_avg | x_min | x_total
HV 100A | HV 100A | 100 | 0 | [10.0, 3.64, 0.854, 0.281, 0.1, 0.0531, 0.022, 0.01] | [10.0, 4.267, 1.21, 0.403, 0.1, 0.058, 0.022, 0.01] | 0 | [300.0, 350.0, 450.0, 550.0, 700.0, 850.0, 1200.0, 1752.0] | [600.0, 700.0, 900.0, 1150.0, 1665.0, 2000.0, 3000.0, 4313.0]
HV 10A | HV 10A | 10 | 0 | [10.0, 1675.0, 0.344, 0.156, 0.1, 0.0417, 0.0171, 0.01] | [10.0, 1.3, 0.3, 0.155, 0.1, 0.0555, 0.023, 0.01] | 0 | [30.0, 32.0, 35.0, 37.0, 39.0, 50.0, 70.0, 88.0] | [60.0, 70.0, 80.0, 87.0, 94.0, 110.0, 150.0, 216.0]
HV 125A | HV 125A | 125 | 0 | [10.0, 1.82, 0.344, 0.1, 0.0467, 0.0269, 0.01] | [10.0, 2.478, 0.426, 0.1, 0.0427, 0.0211, 0.01] | 0 | [375.0, 500.0, 700.0, 925.0, 1200.0, 1500.0, 2341.0] | [750.0, 1000.0, 1500.0, 2200.0, 3000.0, 4000.0, 5765.0]
HV 160A | HV 160A | 160 | 0 | [10.0, 4.15, 1.03, 0.198, 0.1, 0.051, 0.0172, 0.01] | [10.0, 2.3, 0.734, 0.274, 0.1, 0.046, 0.0177, 0.01] | 0 | [480.0, 550.0, 700.0, 1000.0, 1260.0, 1600.0, 2500.0, 3227.0] | [960.0, 1300.0, 1700.0, 2200.0, 2996.0, 4000.0, 6000.0, 7946.0]
HV 16A | HV 16A | 16 | 0 | [10.0, 0.352, 0.164, 0.1, 0.0649, 0.0342, 0.01] | [10.0, 2.34, 0.722, 0.181, 0.1, 0.055, 0.0296, 0.01] | 0 | [48.0, 60.0, 65.0, 71.0, 80.0, 100.0, 162.0] | [96.0, 110.0, 125.0, 150.0, 168.0, 200.0, 250.0, 398.0]
HV 200A | HV 200A | 200 | 0 | [10.0, 4.267, 1.21, 0.403, 0.1, 0.058, 0.022, 0.01] | [10.0, 3.73, 1.654, 0.328, 0.1, 0.0531, 0.019, 0.01] | 0 | [600.0, 700.0, 900.0, 1150.0, 1665.0, 2000.0, 3000.0, 4313.0] | [1200.0, 1500.0, 1800.0, 2700.0, 3960.0, 5000.0, 7500.0, 10620.0]
HV 20A | HV 20A | 20 | 0 | [10.0, 1.3, 0.3, 0.155, 0.1, 0.0555, 0.023, 0.01] | [10.0, 1.3, 0.161, 0.1, 0.0611, 0.0399, 0.0141, 0.01] | 0 | [60.0, 70.0, 80.0, 87.0, 94.0, 110.0, 150.0, 216.0] | [120.0, 150.0, 200.0, 223.0, 260.0, 300.0, 450.0, 532.0]
HV 25A | HV 25A | 25 | 0 | [10.0, 2.512, 0.833, 0.299, 0.1, 0.0372, 0.0223, 0.01] | [10.0, 3.125, 0.597, 0.198, 0.1, 0.0378, 0.022, 0.01] | 0 | [75.0, 82.0, 90.0, 100.0, 124.0, 170.0, 200.0, 289.0] | [150.0, 170.0, 210.0, 250.0, 294.0, 400.0, 500.0, 711.0]
HV 31.5A | HV 31.5A | 31.5 | 0 | [10.0, 2.34, 0.722, 0.181, 0.1, 0.055, 0.0296, 0.01] | [10.0, 2.84, 0.368, 0.164, 0.1, 0.0621, 0.0378, 0.0195, 0.01] | 0 | [95.0, 110.0, 125.0, 150.0, 165.0, 200.0, 250.0, 390.0] | [189.0, 220.0, 300.0, 350.0, 393.0, 450.0, 530.0, 700.0, 960.0]
HV 40A | HV 40A | 40 | 0 | [10.0, 1.3, 0.161, 0.1, 0.0611, 0.0399, 0.0141, 0.01] | [10.0, 2.05, 0.369, 0.198, 0.1, 0.051, 0.0298, 0.01] | 0 | [120.0, 150.0, 200.0, 223.0, 260.0, 300.0, 450.0, 532.0] | [240.0, 300.0, 400.0, 450.0, 530.0, 650.0, 800.0, 1311.0]
HV 50A | HV 50A | 50 | 0 | [10.0, 3.215, 0.597, 0.198, 0.1, 0.0378, 0.022, 0.01] | [10.0, 3.64, 0.854, 0.281, 0.1, 0.0531, 0.022, 0.01] | 0 | [150.0, 170.0, 210.0, 250.0, 294.0, 400.0, 500.0, 711.0] | [300.0, 350.0, 450.0, 550.0, 700.0, 850.0, 1200.0, 1752.0]
HV 6.3A | HV 6.3A | 6.3 | 0 | [10.0, 1.39, 0.344, 0.168, 0.1, 0.056, 0.0263, 0.01] | [10.0, 1.711, 0.516, 0.198, 0.1, 0.0634, 0.0303, 0.01] | 0 | [19.0, 19.5, 20.4, 20.8, 22.0, 25.0, 32.0, 48.0] | [38.0, 40.0, 43.0, 48.0, 53.0, 60.0, 75.0, 118.0]
HV 63A | HV 63A | 63 | 0 | [10.0, 2.84, 0.368, 0.164, 0.1, 0.0621, 0.0378, 0.0195, 0.01] | [10.0, 1.82, 0.344, 0.1, 0.0467, 0.0269, 0.01] | 0 | [189.0, 220.0, 300.0, 350.0, 393.0, 450.0, 530.0, 700.0, 961.0] | [378.0, 500.0, 700.0, 934.0, 1200.0, 1500.0, 2366.0]
HV 80A | HV 80A | 80 | 0 | [10.0, 2.05, 0.369, 0.198, 0.1, 0.051, 0.0298, 0.01] | [10.0, 4.15, 1.03, 0.198, 0.1, 0.051, 0.0172, 0.01] | 0 | [240.0, 300.0, 400.0, 450.0, 530.0, 650.0, 800.0, 1311.0] | [480.0, 550.0, 700.0, 1000.0, 1260.0, 1600.0, 2500.0, 3227.0]
Siemens NH-1-100 | Siemens NH-1-100 | 100 | [5400.0, 2000.0, 400.0, 20.0, 1.0, 0.2, 0.012, 0.004] | 0 | 0 | [150.0, 190.0, 250.0, 430.0, 900.0, 1250.0, 2700.0, 3600.0] | 0 | 0
Siemens NH-1-125 | Siemens NH-1-125 | 125 | [4800.0, 120.0, 7.0, 0.1, 0.004] | 0 | 0 | [180.0, 400.0, 740.0, 2000.0, 4250.0] | 0 | 0
Siemens NH-1-16 | Siemens NH-1-16 | 16 | [4000.0, 400.0, 2.0, 0.1, 0.04, 0.01] | 0 | 0 | [26.0, 35.0, 75.0, 150.0, 200.0, 300.0] | 0 | 0
Siemens NH-1-160 | Siemens NH-1-160 | 160 | [4800.0, 120.0, 7.0, 0.1, 0.004] | 0 | 0 | [210.0, 500.0, 900.0, 2300.0, 5000.0] | 0 | 0
Siemens NH-1-25 | Siemens NH-1-25 | 25 | [4000.0, 1000.0, 10.0, 0.2, 0.02, 0.01] | 0 | 0 | [40.0, 50.0, 100.0, 210.0, 400.0, 500.0] | 0 | 0
Siemens NH-1-50 | Siemens NH-1-50 | 50 | [4000.0, 40.0, 4.0, 1.0, 0.02, 0.01] | 0 | 0 | [86.0, 200.0, 300.0, 400.0, 1000.0, 1280.0] | 0 | 0
Siemens NH-1-63 | Siemens NH-1-63 | 63 | [4000.0, 100.0, 10.0, 2.0, 0.04, 0.01] | 0 | 0 | [100.0, 200.0, 300.0, 400.0, 1000.0, 1500.0] | 0 | 0
Siemens NH-1-80 | Siemens NH-1-80 | 80 | [4800.0, 120.0, 7.0, 0.1, 0.01] | 0 | 0 | [150.58, 250.0, 450.0, 1150.0, 2470.0] | 0 | 0
Siemens NH-2-1000 | Siemens NH-2-1000 | 1000 | [4800.0, 120.0, 7.0, 0.1, 0.004] | 0 | 0 | [1900.0, 3500.0, 8400.0, 24000.0, 52000.0] | 0 | 0
Siemens NH-2-200 | Siemens NH-2-200 | 200 | [4800.0, 120.0, 7.0, 0.1, 0.004] | 0 | 0 | [280.0, 650.0, 1200.0, 3000.0, 7000.0] | 0 | 0
Siemens NH-2-224 | Siemens NH-2-224 | 224 | [4800.0, 120.0, 7.0, 0.2, 0.04, 0.004] | 0 | 0 | [400.0, 750.0, 1453.0, 3025.0, 4315.0, 7600.0] | 0 | 0
Siemens NH-2-250 | Siemens NH-2-250 | 250 | [4800.0, 120.0, 7.0, 0.1, 0.004] | 0 | 0 | [450.0, 800.0, 1650.0, 4000.0, 8500.0] | 0 | 0
Siemens NH-2-315 | Siemens NH-2-315 | 315 | [4800.0, 120.0, 7.0, 0.1, 0.004] | 0 | 0 | [550.0, 920.0, 1900.0, 5000.0, 11000.0] | 0 | 0
Siemens NH-2-355 | Siemens NH-2-355 | 355 | [4800.0, 120.0, 6.0, 0.1, 0.004] | 0 | 0 | [650.0, 1116.27, 2350.0, 5840.0, 12790.0] | 0 | 0
Siemens NH-2-400 | Siemens NH-2-400 | 400 | [4800.0, 120.0, 7.0, 0.1, 0.004] | 0 | 0 | [720.0, 1350.0, 2800.0, 6500.0, 15000.0] | 0 | 0
Siemens NH-2-425 | Siemens NH-2-425 | 425 | [4800.0, 120.0, 7.0, 0.1, 0.004] | 0 | 0 | [850.0, 1500.0, 3050.0, 7500.0, 16500.0] | 0 | 0
Siemens NH-2-630 | Siemens NH-2-630 | 630 | [4800.0, 120.0, 7.0, 0.1, 0.004] | 0 | 0 | [1200.0, 2000.0, 4800.0, 12000.0, 26000.0] | 0 | 0

## dtypes
| element | column | dtype
0 | bus | name | object
1 | bus | vn_kv | float64
2 | bus | type | object
3 | bus | zone | object
4 | bus | in_service | bool
5 | load | name | object
6 | load | bus | uint32
7 | load | p_mw | float64
8 | load | q_mvar | float64
9 | load | const_z_percent | float64
10 | load | const_i_percent | float64
11 | load | sn_mva | float64
12 | load | scaling | float64
13 | load | in_service | bool
14 | load | type | object
15 | ext_grid | name | object
16 | ext_grid | bus | uint32
17 | ext_grid | vm_pu | float64
18 | ext_grid | va_degree | float64
19 | ext_grid | slack_weight | float64
20 | ext_grid | in_service | bool
21 | line | name | object
22 | line | std_type | object
23 | line | from_bus | uint32
24 | line | to_bus | uint32
25 | line | length_km | float64
26 | line | r_ohm_per_km | float64
27 | line | x_ohm_per_km | float64
28 | line | c_nf_per_km | float64
29 | line | g_us_per_km | float64
30 | line | max_i_ka | float64
31 | line | df | float64
32 | line | parallel | uint32
33 | line | type | object
34 | line | in_service | bool
35 | trafo | name | object
36 | trafo | std_type | object
37 | trafo | hv_bus | uint32
38 | trafo | lv_bus | uint32
39 | trafo | sn_mva | float64
40 | trafo | vn_hv_kv | float64
41 | trafo | vn_lv_kv | float64
42 | trafo | vk_percent | float64
43 | trafo | vkr_percent | float64
44 | trafo | pfe_kw | float64
45 | trafo | i0_percent | float64
46 | trafo | shift_degree | float64
47 | trafo | tap_side | object
48 | trafo | tap_neutral | int32
49 | trafo | tap_min | int32
50 | trafo | tap_max | int32
51 | trafo | tap_step_percent | float64
52 | trafo | tap_step_degree | float64
53 | trafo | tap_pos | int32
54 | trafo | tap_phase_shifter | bool
55 | trafo | parallel | uint32
56 | trafo | df | float64
57 | trafo | in_service | bool
58 | line_geodata | coords | object
59 | bus_geodata | x | float64
60 | bus_geodata | y | float64
61 | bus_geodata | coords | object

## parameters
| version | format_version | converged | OPF_converged | name | f_hz | sn_mva
0 | 2.14.6 | 2.14.0 | FALSE | FALSE |  | 50 | 1