## bus
| name | vn_kv | type | zone | in_service
0 | bus_LV_3619-37_0_2_node_0 | 0.4 | n |  | TRUE
1 | bus_LV_3619-37_0_2_node_1 | 0.4 | n |  | TRUE
2 | bus_LV_3619-37_0_2_node_2 | 0.4 | n |  | TRUE
3 | bus_LV_3619-37_0_2_node_10 | 0.4 | n |  | TRUE
4 | bus_LV_3619-37_0_2_node_11 | 0.4 | n |  | TRUE
5 | bus_LV_3619-37_0_2_node_3 | 0.4 | n |  | TRUE
6 | bus_LV_3619-37_0_2_node_4 | 0.4 | n |  | TRUE
7 | bus_LV_3619-37_0_2_node_5 | 0.4 | n |  | TRUE
8 | bus_LV_3619-37_0_2_node_6 | 0.4 | n |  | TRUE
9 | bus_LV_3619-37_0_2_node_59 | 0.4 | n |  | TRUE
10 | bus_LV_3619-37_0_2_node_7 | 0.4 | n |  | TRUE
11 | bus_LV_3619-37_0_2_node_8 | 0.4 | n |  | TRUE
12 | bus_LV_3619-37_0_2_node_9 | 0.4 | n |  | TRUE
13 | bus_LV_3619-37_0_2_node_20 | 0.4 | n |  | TRUE
14 | bus_LV_3619-37_0_2_node_14 | 0.4 | n |  | TRUE
15 | bus_LV_3619-37_0_2_node_18 | 0.4 | n |  | TRUE
16 | bus_LV_3619-37_0_2_node_17 | 0.4 | n |  | TRUE
17 | bus_LV_3619-37_0_2_node_26 | 0.4 | n |  | TRUE
18 | bus_LV_3619-37_0_2_node_25 | 0.4 | n |  | TRUE
19 | bus_LV_3619-37_0_2_node_13 | 0.4 | n |  | TRUE
20 | bus_LV_3619-37_0_2_node_19 | 0.4 | n |  | TRUE
21 | bus_LV_3619-37_0_2_node_16 | 0.4 | n |  | TRUE
22 | bus_LV_3619-37_0_2_node_12 | 0.4 | n |  | TRUE
23 | bus_LV_3619-37_0_2_node_15 | 0.4 | n |  | TRUE
24 | bus_LV_3619-37_0_2_node_21 | 0.4 | n |  | TRUE
25 | bus_LV_3619-37_0_2_node_22 | 0.4 | n |  | TRUE
26 | bus_LV_3619-37_0_2_node_23 | 0.4 | n |  | TRUE
27 | bus_LV_3619-37_0_2_node_31 | 0.4 | n |  | TRUE
28 | bus_LV_3619-37_0_2_node_24 | 0.4 | n |  | TRUE
29 | bus_LV_3619-37_0_2_node_41 | 0.4 | n |  | TRUE
30 | bus_LV_3619-37_0_2_node_29 | 0.4 | n |  | TRUE
31 | bus_LV_3619-37_0_2_node_27 | 0.4 | n |  | TRUE
32 | bus_LV_3619-37_0_2_node_30 | 0.4 | n |  | TRUE
33 | bus_LV_3619-37_0_2_node_38 | 0.4 | n |  | TRUE
34 | bus_LV_3619-37_0_2_node_35 | 0.4 | n |  | TRUE
35 | bus_LV_3619-37_0_2_node_42 | 0.4 | n |  | TRUE
36 | bus_LV_3619-37_0_2_node_32 | 0.4 | n |  | TRUE
37 | bus_LV_3619-37_0_2_node_34 | 0.4 | n |  | TRUE
38 | bus_LV_3619-37_0_2_node_36 | 0.4 | n |  | TRUE
39 | bus_LV_3619-37_0_2_node_37 | 0.4 | n |  | TRUE
40 | bus_LV_3619-37_0_2_node_39 | 0.4 | n |  | TRUE
41 | bus_LV_3619-37_0_2_node_45 | 0.4 | n |  | TRUE
42 | bus_LV_3619-37_0_2_node_40 | 0.4 | n |  | TRUE
43 | bus_LV_3619-37_0_2_node_46 | 0.4 | n |  | TRUE
44 | bus_LV_3619-37_0_2_node_44 | 0.4 | n |  | TRUE
45 | bus_LV_3619-37_0_2_node_47 | 0.4 | n |  | TRUE
46 | bus_LV_3619-37_0_2_node_43 | 0.4 | n |  | TRUE
47 | bus_LV_3619-37_0_2_node_54 | 0.4 | n |  | TRUE
48 | bus_LV_3619-37_0_2_node_55 | 0.4 | n |  | TRUE
49 | bus_LV_3619-37_0_2_node_48 | 0.4 | n |  | TRUE
50 | bus_LV_3619-37_0_2_node_49 | 0.4 | n |  | TRUE
51 | bus_LV_3619-37_0_2_node_50 | 0.4 | n |  | TRUE
52 | bus_LV_3619-37_0_2_node_51 | 0.4 | n |  | TRUE
53 | bus_LV_3619-37_0_2_node_52 | 0.4 | n |  | TRUE
54 | bus_LV_3619-37_0_2_node_53 | 0.4 | n |  | TRUE
55 | bus_LV_3619-37_0_2_node_56 | 0.4 | n |  | TRUE
56 | bus_LV_3619-37_0_2_node_57 | 0.4 | n |  | TRUE
57 | bus_LV_3619-37_0_2_node_58 | 0.4 | n |  | TRUE
58 | bus_MV_161_0_node_158 | 20 | n |  | TRUE

## load
| name | bus | p_mw | q_mvar | const_z_percent | const_i_percent | sn_mva | scaling | in_service | type
0 | LV_3619-37_0_2_load_0 | 0 | 0.0019298 | 0.00048366 | 0 | 0 |  | 1 | TRUE | wye
1 | LV_3619-37_0_2_load_1 | 1 | 0.00095904 | 0.00024036 | 0 | 0 |  | 1 | TRUE | wye
2 | LV_3619-37_0_2_load_2 | 2 | 0.0010105 | 0.00025325 | 0 | 0 |  | 1 | TRUE | wye
3 | LV_3619-37_0_2_load_10 | 3 | 0.00073817 | 0.000185 | 0 | 0 |  | 1 | TRUE | wye
4 | LV_3619-37_0_2_load_11 | 4 | 0.0012741 | 0.00031933 | 0 | 0 |  | 1 | TRUE | wye
5 | LV_3619-37_0_2_load_3 | 5 | 0.0012355 | 0.00030963 | 0 | 0 |  | 1 | TRUE | wye
6 | LV_3619-37_0_2_load_4 | 6 | 0.0014967 | 0.0003751 | 0 | 0 |  | 1 | TRUE | wye
7 | LV_3619-37_0_2_load_5 | 7 | 0.0012355 | 0.00030963 | 0 | 0 |  | 1 | TRUE | wye
8 | LV_3619-37_0_2_load_6 | 8 | 0.0026491 | 0.00066393 | 0 | 0 |  | 1 | TRUE | wye
9 | LV_3619-37_0_2_load_59 | 9 | 0.0024165 | 0.00060563 | 0 | 0 |  | 1 | TRUE | wye
10 | LV_3619-37_0_2_load_9 | 12 | 0.0011211 | 0.00028097 | 0 | 0 |  | 1 | TRUE | wye
11 | LV_3619-37_0_2_load_14 | 14 | 0.00068534 | 0.00017176 | 0 | 0 |  | 1 | TRUE | wye
12 | LV_3619-37_0_2_load_18 | 15 | 0.0016248 | 0.00040722 | 0 | 0 |  | 1 | TRUE | wye
13 | LV_3619-37_0_2_load_17 | 16 | 0.00068718 | 0.00017222 | 0 | 0 |  | 1 | TRUE | wye
14 | LV_3619-37_0_2_load_26 | 17 | 0.0015325 | 0.00038408 | 0 | 0 |  | 1 | TRUE | wye
15 | LV_3619-37_0_2_load_25 | 18 | 0.033073 | 0.0082888 | 0 | 0 |  | 1 | TRUE | wye
16 | LV_3619-37_0_2_load_13 | 19 | 0.00057286 | 0.00014357 | 0 | 0 |  | 1 | TRUE | wye
17 | LV_3619-37_0_2_load_16 | 21 | 0.00068718 | 0.00017222 | 0 | 0 |  | 1 | TRUE | wye
18 | LV_3619-37_0_2_load_12 | 22 | 0.00081801 | 0.00020501 | 0 | 0 |  | 1 | TRUE | wye
19 | LV_3619-37_0_2_load_15 | 23 | 0.0011376 | 0.0002851 | 0 | 0 |  | 1 | TRUE | wye
20 | LV_3619-37_0_2_load_21 | 24 | 0.0009055 | 0.00022694 | 0 | 0 |  | 1 | TRUE | wye
21 | LV_3619-37_0_2_load_22 | 25 | 0.0014192 | 0.00035569 | 0 | 0 |  | 1 | TRUE | wye
22 | LV_3619-37_0_2_load_23 | 26 | 0.0017402 | 0.00043613 | 0 | 0 |  | 1 | TRUE | wye
23 | LV_3619-37_0_2_load_24 | 28 | 0.00095871 | 0.00024028 | 0 | 0 |  | 1 | TRUE | wye
24 | LV_3619-37_0_2_load_41 | 29 | 0.0079452 | 0.0019912 | 0 | 0 |  | 1 | TRUE | wye
25 | LV_3619-37_0_2_load_27 | 31 | 0.0039994 | 0.0010024 | 0 | 0 |  | 1 | TRUE | wye
26 | LV_3619-37_0_2_load_30 | 32 | 0.0026114 | 0.00065449 | 0 | 0 |  | 1 | TRUE | wye
27 | LV_3619-37_0_2_load_38 | 33 | 0.0020133 | 0.00050459 | 0 | 0 |  | 1 | TRUE | wye
28 | LV_3619-37_0_2_load_35 | 34 | 0.0042993 | 0.0010775 | 0 | 0 |  | 1 | TRUE | wye
29 | LV_3619-37_0_2_load_42 | 35 | 0.0011335 | 0.00028409 | 0 | 0 |  | 1 | TRUE | wye
30 | LV_3619-37_0_2_load_32 | 36 | 0.0028994 | 0.00072665 | 0 | 0 |  | 1 | TRUE | wye
31 | LV_3619-37_0_2_load_36 | 38 | 0.0038069 | 0.0009541 | 0 | 0 |  | 1 | TRUE | wye
32 | LV_3619-37_0_2_load_37 | 39 | 0.0053769 | 0.0013476 | 0 | 0 |  | 1 | TRUE | wye
33 | LV_3619-37_0_2_load_39 | 40 | 0.0040572 | 0.0010168 | 0 | 0 |  | 1 | TRUE | wye
34 | LV_3619-37_0_2_load_45 | 41 | 0.0033182 | 0.00083161 | 0 | 0 |  | 1 | TRUE | wye
35 | LV_3619-37_0_2_load_40 | 42 | 0.0016993 | 0.00042587 | 0 | 0 |  | 1 | TRUE | wye
36 | LV_3619-37_0_2_load_46 | 43 | 0.0029204 | 0.00073191 | 0 | 0 |  | 1 | TRUE | wye
37 | LV_3619-37_0_2_load_47 | 45 | 0.0018443 | 0.00046223 | 0 | 0 |  | 1 | TRUE | wye
38 | LV_3619-37_0_2_load_54 | 47 | 0.0011138 | 0.00027913 | 0 | 0 |  | 1 | TRUE | wye
39 | LV_3619-37_0_2_load_55 | 48 | 0.0020532 | 0.00051457 | 0 | 0 |  | 1 | TRUE | wye
40 | LV_3619-37_0_2_load_48 | 49 | 0.0027799 | 0.00069672 | 0 | 0 |  | 1 | TRUE | wye
41 | LV_3619-37_0_2_load_49 | 50 | 0.0012454 | 0.00031213 | 0 | 0 |  | 1 | TRUE | wye
42 | LV_3619-37_0_2_load_50 | 51 | 0.002146 | 0.00053783 | 0 | 0 |  | 1 | TRUE | wye
43 | LV_3619-37_0_2_load_51 | 52 | 0.0025873 | 0.00064845 | 0 | 0 |  | 1 | TRUE | wye
44 | LV_3619-37_0_2_load_53 | 54 | 0.0026461 | 0.00066318 | 0 | 0 |  | 1 | TRUE | wye
45 | LV_3619-37_0_2_load_56 | 55 | 0.0016812 | 0.00042134 | 0 | 0 |  | 1 | TRUE | wye
46 | LV_3619-37_0_2_load_57 | 56 | 0.0021391 | 0.0005361 | 0 | 0 |  | 1 | TRUE | wye
47 | LV_3619-37_0_2_load_58 | 57 | 0.0011769 | 0.00029495 | 0 | 0 |  | 1 | TRUE | wye

## ext_grid
| name | bus | vm_pu | va_degree | slack_weight | in_service
0 |  | 17 | 1 | 0 | 1 | TRUE

## line
| name | std_type | from_bus | to_bus | length_km | r_ohm_per_km | x_ohm_per_km | c_nf_per_km | g_us_per_km | max_i_ka | df | parallel | type | in_service
0 | LV_3619-37_0_2_line_0 | NAYY 4x150 SE | 0 | 1 | 0.024328 | 0.208 | 0.08 | 261 | 0 | 0.27 | 1 | 1 | cs | TRUE
1 | LV_3619-37_0_2_line_1 | NAYY 4x150 SE | 1 | 2 | 0.010495 | 0.208 | 0.08 | 261 | 0 | 0.27 | 1 | 1 | cs | TRUE
2 | LV_3619-37_0_2_line_2 | NAYY 4x150 SE | 2 | 3 | 0.015066 | 0.208 | 0.08 | 261 | 0 | 0.27 | 1 | 1 | cs | TRUE
3 | LV_3619-37_0_2_line_3 | NAYY 4x150 SE | 3 | 4 | 0.0053938 | 0.208 | 0.08 | 261 | 0 | 0.27 | 1 | 1 | cs | TRUE
4 | LV_3619-37_0_2_line_4 | NAYY 4x150 SE | 4 | 22 | 0.0025552 | 0.208 | 0.08 | 261 | 0 | 0.27 | 1 | 1 | cs | TRUE
5 | LV_3619-37_0_2_line_5 | NAYY 4x150 SE | 5 | 6 | 0.013793 | 0.208 | 0.08 | 261 | 0 | 0.27 | 1 | 1 | cs | TRUE
6 | LV_3619-37_0_2_line_6 | NAYY 4x150 SE | 5 | 7 | 0.015943 | 0.208 | 0.08 | 261 | 0 | 0.27 | 1 | 1 | cs | TRUE
7 | LV_3619-37_0_2_line_7 | NAYY 4x150 SE | 6 | 8 | 0.011413 | 0.208 | 0.08 | 261 | 0 | 0.27 | 1 | 1 | cs | TRUE
8 | LV_3619-37_0_2_line_8 | NAYY 4x150 SE | 7 | 9 | 0.077982 | 0.208 | 0.08 | 261 | 0 | 0.27 | 1 | 1 | cs | TRUE
9 | LV_3619-37_0_2_line_9 | NAYY 4x150 SE | 8 | 10 | 0.057406 | 0.208 | 0.08 | 261 | 0 | 0.27 | 1 | 1 | cs | TRUE
10 | LV_3619-37_0_2_line_10 | NAYY 4x150 SE | 10 | 11 | 0.045081 | 0.208 | 0.08 | 261 | 0 | 0.27 | 1 | 1 | cs | TRUE
11 | LV_3619-37_0_2_line_11 | NAYY 4x150 SE | 10 | 12 | 0.0096977 | 0.208 | 0.08 | 261 | 0 | 0.27 | 1 | 1 | cs | TRUE
12 | LV_3619-37_0_2_line_12 | NAYY 4x150 SE | 11 | 13 | 0.057593 | 0.208 | 0.08 | 261 | 0 | 0.27 | 1 | 1 | cs | TRUE
13 | LV_3619-37_0_2_line_13 | NAYY 4x150 SE | 11 | 14 | 0.017524 | 0.208 | 0.08 | 261 | 0 | 0.27 | 1 | 1 | cs | TRUE
14 | LV_3619-37_0_2_line_14 | NAYY 4x150 SE | 11 | 15 | 0.029461 | 0.208 | 0.08 | 261 | 0 | 0.27 | 1 | 1 | cs | TRUE
15 | LV_3619-37_0_2_line_15 | NAYY 4x150 SE | 12 | 16 | 0.0015235 | 0.208 | 0.08 | 261 | 0 | 0.27 | 1 | 1 | cs | TRUE
16 | LV_3619-37_0_2_line_16 | NAYY 4x150 SE | 13 | 17 | 0.011217 | 0.208 | 0.08 | 261 | 0 | 0.27 | 1 | 1 | cs | TRUE
17 | LV_3619-37_0_2_line_17 | NAYY 4x150 SE | 13 | 18 | 0.042912 | 0.208 | 0.08 | 261 | 0 | 0.27 | 1 | 1 | cs | TRUE
18 | LV_3619-37_0_2_line_18 | NAYY 4x150 SE | 14 | 19 | 0.031246 | 0.208 | 0.08 | 261 | 0 | 0.27 | 1 | 1 | cs | TRUE
19 | LV_3619-37_0_2_line_19 | NAYY 4x150 SE | 15 | 20 | 0.01039 | 0.208 | 0.08 | 261 | 0 | 0.27 | 1 | 1 | cs | TRUE
20 | LV_3619-37_0_2_line_20 | NAYY 4x150 SE | 16 | 21 | 0.0087735 | 0.208 | 0.08 | 261 | 0 | 0.27 | 1 | 1 | cs | TRUE
21 | LV_3619-37_0_2_line_21 | NAYY 4x150 SE | 17 | 27 | 0.019121 | 0.208 | 0.08 | 261 | 0 | 0.27 | 1 | 1 | cs | TRUE
22 | LV_3619-37_0_2_line_22 | NAYY 4x150 SE | 19 | 22 | 0.0016212 | 0.208 | 0.08 | 261 | 0 | 0.27 | 1 | 1 | cs | TRUE
23 | LV_3619-37_0_2_line_23 | NAYY 4x150 SE | 20 | 24 | 0.015208 | 0.208 | 0.08 | 261 | 0 | 0.27 | 1 | 1 | cs | TRUE
24 | LV_3619-37_0_2_line_24 | NAYY 4x150 SE | 20 | 25 | 0.018682 | 0.208 | 0.08 | 261 | 0 | 0.27 | 1 | 1 | cs | TRUE
25 | LV_3619-37_0_2_line_25 | NAYY 4x150 SE | 21 | 23 | 0.0031897 | 0.208 | 0.08 | 261 | 0 | 0.27 | 1 | 1 | cs | TRUE
26 | LV_3619-37_0_2_line_26 | NAYY 4x150 SE | 24 | 26 | 0.0069639 | 0.208 | 0.08 | 261 | 0 | 0.27 | 1 | 1 | cs | TRUE
27 | LV_3619-37_0_2_line_27 | NAYY 4x150 SE | 26 | 28 | 0.021184 | 0.208 | 0.08 | 261 | 0 | 0.27 | 1 | 1 | cs | TRUE
28 | LV_3619-37_0_2_line_28 | NAYY 4x150 SE | 27 | 29 | 0.0098887 | 0.208 | 0.08 | 261 | 0 | 0.27 | 1 | 1 | cs | TRUE
29 | LV_3619-37_0_2_line_29 | NAYY 4x150 SE | 27 | 30 | 0.022759 | 0.208 | 0.08 | 261 | 0 | 0.27 | 1 | 1 | cs | TRUE
30 | LV_3619-37_0_2_line_30 | NAYY 4x150 SE | 29 | 35 | 0.0062485 | 0.208 | 0.08 | 261 | 0 | 0.27 | 1 | 1 | cs | TRUE
31 | LV_3619-37_0_2_line_31 | NAYY 4x150 SE | 30 | 32 | 0.016609 | 0.208 | 0.08 | 261 | 0 | 0.27 | 1 | 1 | cs | TRUE
32 | LV_3619-37_0_2_line_32 | NAYY 4x150 SE | 30 | 31 | 0.022289 | 0.208 | 0.08 | 261 | 0 | 0.27 | 1 | 1 | cs | TRUE
33 | LV_3619-37_0_2_line_33 | NAYY 4x150 SE | 32 | 33 | 0.0029787 | 0.208 | 0.08 | 261 | 0 | 0.27 | 1 | 1 | cs | TRUE
34 | LV_3619-37_0_2_line_34 | NAYY 4x150 SE | 33 | 34 | 0.0076578 | 0.208 | 0.08 | 261 | 0 | 0.27 | 1 | 1 | cs | TRUE
35 | LV_3619-37_0_2_line_35 | NAYY 4x150 SE | 35 | 46 | 0.0040142 | 0.208 | 0.08 | 261 | 0 | 0.27 | 1 | 1 | cs | TRUE
36 | LV_3619-37_0_2_line_36 | NAYY 4x150 SE | 36 | 37 | 0.020553 | 0.208 | 0.08 | 261 | 0 | 0.27 | 1 | 1 | cs | TRUE
37 | LV_3619-37_0_2_line_37 | NAYY 4x150 SE | 37 | 38 | 0.0044408 | 0.208 | 0.08 | 261 | 0 | 0.27 | 1 | 1 | cs | TRUE
38 | LV_3619-37_0_2_line_38 | NAYY 4x150 SE | 37 | 39 | 0.013254 | 0.208 | 0.08 | 261 | 0 | 0.27 | 1 | 1 | cs | TRUE
39 | LV_3619-37_0_2_line_39 | NAYY 4x150 SE | 38 | 40 | 0.0039353 | 0.208 | 0.08 | 261 | 0 | 0.27 | 1 | 1 | cs | TRUE
40 | LV_3619-37_0_2_line_40 | NAYY 4x150 SE | 39 | 41 | 0.044675 | 0.208 | 0.08 | 261 | 0 | 0.27 | 1 | 1 | cs | TRUE
41 | LV_3619-37_0_2_line_41 | NAYY 4x150 SE | 40 | 42 | 0.020881 | 0.208 | 0.08 | 261 | 0 | 0.27 | 1 | 1 | cs | TRUE
42 | LV_3619-37_0_2_line_42 | NAYY 4x150 SE | 41 | 43 | 0.021672 | 0.208 | 0.08 | 261 | 0 | 0.27 | 1 | 1 | cs | TRUE
43 | LV_3619-37_0_2_line_43 | NAYY 4x150 SE | 42 | 44 | 0.001189 | 0.208 | 0.08 | 261 | 0 | 0.27 | 1 | 1 | cs | TRUE
44 | LV_3619-37_0_2_line_44 | NAYY 4x150 SE | 44 | 45 | 0.0050498 | 0.208 | 0.08 | 261 | 0 | 0.27 | 1 | 1 | cs | TRUE
45 | LV_3619-37_0_2_line_45 | NAYY 4x150 SE | 44 | 46 | 0.032465 | 0.208 | 0.08 | 261 | 0 | 0.27 | 1 | 1 | cs | TRUE
46 | LV_3619-37_0_2_line_46 | NAYY 4x150 SE | 45 | 49 | 0.010139 | 0.208 | 0.08 | 261 | 0 | 0.27 | 1 | 1 | cs | TRUE
47 | LV_3619-37_0_2_line_47 | NAYY 4x150 SE | 46 | 47 | 0.0069206 | 0.208 | 0.08 | 261 | 0 | 0.27 | 1 | 1 | cs | TRUE
48 | LV_3619-37_0_2_line_48 | NAYY 4x150 SE | 47 | 48 | 0.040292 | 0.208 | 0.08 | 261 | 0 | 0.27 | 1 | 1 | cs | TRUE
49 | LV_3619-37_0_2_line_49 | NAYY 4x150 SE | 48 | 53 | 0.014407 | 0.208 | 0.08 | 261 | 0 | 0.27 | 1 | 1 | cs | TRUE
50 | LV_3619-37_0_2_line_50 | NAYY 4x150 SE | 50 | 51 | 0.022943 | 0.208 | 0.08 | 261 | 0 | 0.27 | 1 | 1 | cs | TRUE
51 | LV_3619-37_0_2_line_51 | NAYY 4x150 SE | 50 | 52 | 0.0041971 | 0.208 | 0.08 | 261 | 0 | 0.27 | 1 | 1 | cs | TRUE
52 | LV_3619-37_0_2_line_52 | NAYY 4x150 SE | 51 | 53 | 0.023753 | 0.208 | 0.08 | 261 | 0 | 0.27 | 1 | 1 | cs | TRUE
53 | LV_3619-37_0_2_line_53 | NAYY 4x150 SE | 52 | 54 | 0.045211 | 0.208 | 0.08 | 261 | 0 | 0.27 | 1 | 1 | cs | TRUE
54 | LV_3619-37_0_2_line_54 | NAYY 4x150 SE | 53 | 55 | 0.016079 | 0.208 | 0.08 | 261 | 0 | 0.27 | 1 | 1 | cs | TRUE
55 | LV_3619-37_0_2_line_55 | NAYY 4x150 SE | 55 | 56 | 0.032846 | 0.208 | 0.08 | 261 | 0 | 0.27 | 1 | 1 | cs | TRUE
56 | LV_3619-37_0_2_line_56 | NAYY 4x150 SE | 56 | 57 | 0.0067196 | 0.208 | 0.08 | 261 | 0 | 0.27 | 1 | 1 | cs | TRUE

## trafo
| name | std_type | hv_bus | lv_bus | sn_mva | vn_hv_kv | vn_lv_kv | vk_percent | vkr_percent | pfe_kw | i0_percent | shift_degree | tap_side | tap_neutral | tap_min | tap_max | tap_step_percent | tap_step_degree | tap_pos | tap_phase_shifter | parallel | df | in_service
0 | LV_3619-37_0_2_trafo_26 | 0.25 MVA 20/0.4 kV | 58 | 17 | 0.25 | 20 | 0.4 | 6 | 1.44 | 0.8 | 0.32 | 150 | hv | 0 | -2 | 2 | 2.5 | 0 | 0 | FALSE | 1 | 1 | TRUE

## line_geodata
| x0 | y0 | x1 | y1 | x2 | y2 | x3 | y3 | x4 | y4 | x5 | y5 | x6 | y6 | x7 | y7 | x8 | y8 | x9 | y9 | x10 | y10 | x11 | y11
0 | 2730496.0533 | 1182451.534 | 2730515.9318 | 1182456.0224 | 2730519.8804 | 1182456.0364
1 | 2730519.8804 | 1182456.0364 | 2730526.289 | 1182456.0591 | 2730530.3565 | 1182455.6631
2 | 2730530.3565 | 1182455.6631 | 2730543.6501 | 1182454.3692 | 2730545.3466 | 1182454.1608
3 | 2730550.7002 | 1182453.503 | 2730545.3466 | 1182454.1608
4 | 2730550.7002 | 1182453.503 | 2730553.2364 | 1182453.1914
5 | 2730503.5977 | 1182410.7928 | 2730503.8541 | 1182410.8479 | 2730515.0581 | 1182412.3374 | 2730517.2846 | 1182412.4309
6 | 2730503.5977 | 1182410.7928 | 2730488.01 | 1182407.4445
7 | 2730517.2846 | 1182412.4309 | 2730524.4069 | 1182412.7301 | 2730528.6723 | 1182412.3287
8 | 2730488.01 | 1182407.4445 | 2730501.6366 | 1182330.6619
9 | 2730579.1009 | 1182417.2247 | 2730574.2335 | 1182409.5907 | 2730571.3124 | 1182406.5804 | 2730568.8263 | 1182404.9918 | 2730566.6247 | 1182404.3655 | 2730563.4711 | 1182404.6637 | 2730543.0763 | 1182410.6018 | 2730532.8496 | 1182411.9356 | 2730528.6723 | 1182412.3287
10 | 2730579.1009 | 1182417.2247 | 2730602.9154 | 1182455.5388
11 | 2730579.1009 | 1182417.2247 | 2730570.7221 | 1182422.1074
12 | 2730602.9154 | 1182455.5388 | 2730606.6295 | 1182452.3062 | 2730626.2116 | 1182434.2417 | 2730628.9024 | 1182430.9979 | 2730630.7764 | 1182427.3804 | 2730631.8155 | 1182423.1666 | 2730631.5376 | 1182418.0456 | 2730629.6595 | 1182409.9431
13 | 2730602.9154 | 1182455.5388 | 2730589.2703 | 1182451.8054 | 2730585.9177 | 1182451.3978
14 | 2730602.9154 | 1182455.5388 | 2730587.2654 | 1182480.4998
15 | 2730570.7221 | 1182422.1074 | 2730569.4058 | 1182422.8744
16 | 2730629.6595 | 1182409.9431 | 2730631.4387 | 1182406.4681 | 2730633.4345 | 1182403.9208 | 2730636.6963 | 1182401.475
17 | 2730629.6595 | 1182409.9431 | 2730607.9477 | 1182381.6933 | 2730604.8298 | 1182377.1998 | 2730603.9907 | 1182375.5928
18 | 2730585.9177 | 1182451.3978 | 2730579.1302 | 1182450.5725 | 2730563.0966 | 1182451.9798 | 2730554.8454 | 1182452.9937
19 | 2730581.7461 | 1182489.3029 | 2730587.2654 | 1182480.4998
20 | 2730561.3905 | 1182426.4173 | 2730568.2305 | 1182423.5593 | 2730569.4058 | 1182422.8744
21 | 2730651.9945 | 1182390.0038 | 2730636.6963 | 1182401.475
22 | 2730554.8454 | 1182452.9937 | 2730553.2364 | 1182453.1914
23 | 2730581.7461 | 1182489.3029 | 2730578.2972 | 1182492.2855 | 2730574.2115 | 1182495.043 | 2730568.9603 | 1182497.3081
24 | 2730581.7461 | 1182489.3029 | 2730592.1703 | 1182492.5658 | 2730599.6756 | 1182494.5329
25 | 2730561.3905 | 1182426.4173 | 2730558.4473 | 1182427.6471
26 | 2730562.1289 | 1182498.5165 | 2730563.3728 | 1182498.5318 | 2730568.9603 | 1182497.3081 | 2730568.9603 | 1182497.3081
27 | 2730562.1289 | 1182498.5165 | 2730556.3396 | 1182498.4452 | 2730541.0081 | 1182497.0604
28 | 2730651.9945 | 1182390.0038 | 2730657.7644 | 1182398.0347
29 | 2730651.9945 | 1182390.0038 | 2730651.872 | 1182367.2508
30 | 2730657.7644 | 1182398.0347 | 2730660.9872 | 1182402.5203 | 2730661.3676 | 1182403.1377
31 | 2730651.872 | 1182367.2508 | 2730660.8462 | 1182353.2745
32 | 2730651.872 | 1182367.2508 | 2730646.6725 | 1182355.5843 | 2730644.1759 | 1182346.4018
33 | 2730660.8462 | 1182353.2745 | 2730662.4556 | 1182350.768
34 | 2730662.4556 | 1182350.768 | 2730664.9192 | 1182346.9311 | 2730666.9104 | 1182344.5577
35 | 2730663.4734 | 1182406.5553 | 2730661.3676 | 1182403.1377
36 | 2730705.6134 | 1182380.7658 | 2730705.3833 | 1182378.359 | 2730708.549 | 1182362.8053 | 2730709.1317 | 1182360.6188
37 | 2730705.6134 | 1182380.7658 | 2730703.5567 | 1182384.7017
38 | 2730705.6134 | 1182380.7658 | 2730708.0648 | 1182379.396 | 2730716.4755 | 1182375.521 | 2730717.4835 | 1182374.8969
39 | 2730703.5567 | 1182384.7017 | 2730702.2684 | 1182388.4202
40 | 2730717.4835 | 1182374.8969 | 2730720.4478 | 1182373.0613 | 2730724.1205 | 1182369.9836 | 2730728.3778 | 1182365.3174 | 2730731.5738 | 1182362.7296 | 2730734.8459 | 1182360.8551 | 2730737.56 | 1182360.047 | 2730740.6271 | 1182359.5135 | 2730744.296 | 1182359.7604 | 2730748.5562 | 1182360.9097 | 2730753.0253 | 1182362.9865 | 2730755.8665 | 1182364.5317
41 | 2730702.2684 | 1182388.4202 | 2730701.8285 | 1182389.69 | 2730700.6892 | 1182396.3924 | 2730699.345 | 1182401.6337 | 2730696.1386 | 1182408.2224
42 | 2730755.8665 | 1182364.5317 | 2730766.4023 | 1182370.2616 | 2730769.4264 | 1182371.3506 | 2730772.5271 | 1182371.7296 | 2730775.8668 | 1182371.658
43 | 2730695.6183 | 1182409.2915 | 2730696.1386 | 1182408.2224
44 | 2730695.6183 | 1182409.2915 | 2730694.9529 | 1182414.2972
45 | 2730663.4734 | 1182406.5553 | 2730674.3933 | 1182405.6593 | 2730682.859 | 1182406.2666 | 2730695.6183 | 1182409.2915
46 | 2730693.6169 | 1182424.348 | 2730694.9529 | 1182414.2972
47 | 2730663.4734 | 1182406.5553 | 2730666.3539 | 1182412.8479
48 | 2730666.3539 | 1182412.8479 | 2730668.3731 | 1182417.259 | 2730671.7713 | 1182425.7061 | 2730673.2462 | 1182431.6315 | 2730673.6446 | 1182435.7766 | 2730673.6999 | 1182441.2931 | 2730672.8251 | 1182451.805
49 | 2730673.8273 | 1182465.9143 | 2730673.0431 | 1182464.3961 | 2730672.4292 | 1182462.4256 | 2730672.4991 | 1182455.7222 | 2730672.8251 | 1182451.805
50 | 2730711.2986 | 1182447.8435 | 2730707.8157 | 1182450.6661 | 2730693.7115 | 1182462.5763
51 | 2730711.2986 | 1182447.8435 | 2730714.5593 | 1182445.2009
52 | 2730673.8273 | 1182465.9143 | 2730675.6835 | 1182468.3677 | 2730677.7722 | 1182469.6142 | 2730680.4197 | 1182470.1056 | 2730683.4028 | 1182469.5702 | 2730687.2562 | 1182467.6528 | 2730690.8977 | 1182464.9524 | 2730693.7115 | 1182462.5763
53 | 2730714.5593 | 1182445.2009 | 2730719.6666 | 1182441.0618 | 2730726.9936 | 1182436.4404 | 2730734.3038 | 1182432.5858 | 2730741.2429 | 1182429.9908 | 2730749.9064 | 1182427.1332 | 2730754.8872 | 1182425.7153
54 | 2730673.8273 | 1182465.9143 | 2730667.9823 | 1182477.54 | 2730666.9466 | 1182480.4267
55 | 2730666.9466 | 1182480.4267 | 2730662.1671 | 1182493.7476 | 2730660.3726 | 1182507.0295 | 2730659.7883 | 1182512.2881
56 | 2730659.7883 | 1182512.2881 | 2730659.0462 | 1182518.9666

## bus_geodata
| x | y | coords
0 | 2730496.0533 | 1182451.534
1 | 2730519.8804 | 1182456.0364
2 | 2730530.3565 | 1182455.6632
3 | 2730545.3466 | 1182454.1608
4 | 2730550.7002 | 1182453.503
5 | 2730503.5977 | 1182410.7928
6 | 2730517.2846 | 1182412.4309
7 | 2730488.01 | 1182407.4445
8 | 2730528.6723 | 1182412.3287
9 | 2730501.6366 | 1182330.6619
10 | 2730579.1009 | 1182417.2247
11 | 2730602.9154 | 1182455.5388
12 | 2730570.7221 | 1182422.1074
13 | 2730629.6595 | 1182409.9431
14 | 2730585.9177 | 1182451.3978
15 | 2730587.2654 | 1182480.4998
16 | 2730569.4058 | 1182422.8744
17 | 2730636.6963 | 1182401.475
18 | 2730603.9907 | 1182375.5928
19 | 2730554.8454 | 1182452.9937
20 | 2730581.7461 | 1182489.3029
21 | 2730561.3905 | 1182426.4173
22 | 2730553.2364 | 1182453.1914
23 | 2730558.4473 | 1182427.6471
24 | 2730568.9603 | 1182497.3081
25 | 2730599.6756 | 1182494.5329
26 | 2730562.1289 | 1182498.5165
27 | 2730651.9945 | 1182390.0038
28 | 2730541.0081 | 1182497.0604
29 | 2730657.7644 | 1182398.0347
30 | 2730651.872 | 1182367.2508
31 | 2730644.1758 | 1182346.4018
32 | 2730660.8462 | 1182353.2745
33 | 2730662.4556 | 1182350.768
34 | 2730666.9104 | 1182344.5577
35 | 2730661.3676 | 1182403.1377
36 | 2730709.1317 | 1182360.6188
37 | 2730705.6134 | 1182380.7658
38 | 2730703.5567 | 1182384.7017
39 | 2730717.4835 | 1182374.8969
40 | 2730702.2684 | 1182388.4202
41 | 2730755.8665 | 1182364.5317
42 | 2730696.1386 | 1182408.2224
43 | 2730775.8668 | 1182371.658
44 | 2730695.6183 | 1182409.2915
45 | 2730694.9529 | 1182414.2972
46 | 2730663.4734 | 1182406.5553
47 | 2730666.3539 | 1182412.8479
48 | 2730672.8251 | 1182451.805
49 | 2730693.6169 | 1182424.348
50 | 2730711.2986 | 1182447.8435
51 | 2730693.7115 | 1182462.5763
52 | 2730714.5593 | 1182445.2009
53 | 2730673.8273 | 1182465.9143
54 | 2730754.8872 | 1182425.7153
55 | 2730666.9466 | 1182480.4267
56 | 2730659.7883 | 1182512.2881
57 | 2730659.0462 | 1182518.9666
58 | 2730629.6595 | 1182409.9431

## line_std_types
| c_nf_per_km | r_ohm_per_km | x_ohm_per_km | max_i_ka | type | q_mm2 | alpha | voltage_rating
NAYY 4x50 SE | 210 | 0.642 | 0.083 | 0.142 | cs | 50 | 0.00403 | LV
NAYY 4x120 SE | 264 | 0.225 | 0.08 | 0.242 | cs | 120 | 0.00403 | LV
NAYY 4x150 SE | 261 | 0.208 | 0.08 | 0.27 | cs | 150 | 0.00403 | LV
NA2XS2Y 1x95 RM/25 12/20 kV | 216 | 0.313 | 0.132 | 0.252 | cs | 95 | 0.00403 | MV
NA2XS2Y 1x185 RM/25 12/20 kV | 273 | 0.161 | 0.117 | 0.362 | cs | 185 | 0.00403 | MV
NA2XS2Y 1x240 RM/25 12/20 kV | 304 | 0.122 | 0.112 | 0.421 | cs | 240 | 0.00403 | MV
NA2XS2Y 1x95 RM/25 6/10 kV | 315 | 0.313 | 0.123 | 0.249 | cs | 95 | 0.00403 | MV
NA2XS2Y 1x185 RM/25 6/10 kV | 406 | 0.161 | 0.11 | 0.358 | cs | 185 | 0.00403 | MV
NA2XS2Y 1x240 RM/25 6/10 kV | 456 | 0.122 | 0.105 | 0.416 | cs | 240 | 0.00403 | MV
NA2XS2Y 1x150 RM/25 12/20 kV | 250 | 0.206 | 0.116 | 0.319 | cs | 150 | 0.00403 | MV
NA2XS2Y 1x120 RM/25 12/20 kV | 230 | 0.253 | 0.119 | 0.283 | cs | 120 | 0.00403 | MV
NA2XS2Y 1x70 RM/25 12/20 kV | 190 | 0.443 | 0.132 | 0.22 | cs | 70 | 0.00403 | MV
NA2XS2Y 1x150 RM/25 6/10 kV | 360 | 0.206 | 0.11 | 0.315 | cs | 150 | 0.00403 | MV
NA2XS2Y 1x120 RM/25 6/10 kV | 340 | 0.253 | 0.113 | 0.28 | cs | 120 | 0.00403 | MV
NA2XS2Y 1x70 RM/25 6/10 kV | 280 | 0.443 | 0.123 | 0.217 | cs | 70 | 0.00403 | MV
N2XS(FL)2Y 1x120 RM/35 64/110 kV | 112 | 0.153 | 0.166 | 0.366 | cs | 120 | 0.00393 | HV
N2XS(FL)2Y 1x185 RM/35 64/110 kV | 125 | 0.099 | 0.156 | 0.457 | cs | 185 | 0.00393 | HV
N2XS(FL)2Y 1x240 RM/35 64/110 kV | 135 | 0.075 | 0.149 | 0.526 | cs | 240 | 0.00393 | HV
N2XS(FL)2Y 1x300 RM/35 64/110 kV | 144 | 0.06 | 0.144 | 0.588 | cs | 300 | 0.00393 | HV
15-AL1/3-ST1A 0.4 | 11 | 1.8769 | 0.35 | 0.105 | ol | 16 | 0.00403 | LV
24-AL1/4-ST1A 0.4 | 11.25 | 1.2012 | 0.335 | 0.14 | ol | 24 | 0.00403 | LV
48-AL1/8-ST1A 0.4 | 12.2 | 0.5939 | 0.3 | 0.21 | ol | 48 | 0.00403 | LV
94-AL1/15-ST1A 0.4 | 13.2 | 0.306 | 0.29 | 0.35 | ol | 94 | 0.00403 | LV
34-AL1/6-ST1A 10.0 | 9.7 | 0.8342 | 0.36 | 0.17 | ol | 34 | 0.00403 | MV
48-AL1/8-ST1A 10.0 | 10.1 | 0.5939 | 0.35 | 0.21 | ol | 48 | 0.00403 | MV
70-AL1/11-ST1A 10.0 | 10.4 | 0.4132 | 0.339 | 0.29 | ol | 70 | 0.00403 | MV
94-AL1/15-ST1A 10.0 | 10.75 | 0.306 | 0.33 | 0.35 | ol | 94 | 0.00403 | MV
122-AL1/20-ST1A 10.0 | 11.1 | 0.2376 | 0.323 | 0.41 | ol | 122 | 0.00403 | MV
149-AL1/24-ST1A 10.0 | 11.25 | 0.194 | 0.315 | 0.47 | ol | 149 | 0.00403 | MV
34-AL1/6-ST1A 20.0 | 9.15 | 0.8342 | 0.382 | 0.17 | ol | 34 | 0.00403 | MV
48-AL1/8-ST1A 20.0 | 9.5 | 0.5939 | 0.372 | 0.21 | ol | 48 | 0.00403 | MV
70-AL1/11-ST1A 20.0 | 9.7 | 0.4132 | 0.36 | 0.29 | ol | 70 | 0.00403 | MV
94-AL1/15-ST1A 20.0 | 10 | 0.306 | 0.35 | 0.35 | ol | 94 | 0.00403 | MV
122-AL1/20-ST1A 20.0 | 10.3 | 0.2376 | 0.344 | 0.41 | ol | 122 | 0.00403 | MV
149-AL1/24-ST1A 20.0 | 10.5 | 0.194 | 0.337 | 0.47 | ol | 149 | 0.00403 | MV
184-AL1/30-ST1A 20.0 | 10.75 | 0.1571 | 0.33 | 0.535 | ol | 184 | 0.00403 | MV
243-AL1/39-ST1A 20.0 | 11 | 0.1188 | 0.32 | 0.645 | ol | 243 | 0.00403 | MV
48-AL1/8-ST1A 110.0 | 8 | 0.5939 | 0.46 | 0.21 | ol | 48 | 0.00403 | HV
70-AL1/11-ST1A 110.0 | 8.4 | 0.4132 | 0.45 | 0.29 | ol | 70 | 0.00403 | HV
94-AL1/15-ST1A 110.0 | 8.65 | 0.306 | 0.44 | 0.35 | ol | 94 | 0.00403 | HV
122-AL1/20-ST1A 110.0 | 8.5 | 0.2376 | 0.43 | 0.41 | ol | 122 | 0.00403 | HV
149-AL1/24-ST1A 110.0 | 8.75 | 0.194 | 0.41 | 0.47 | ol | 149 | 0.00403 | HV
184-AL1/30-ST1A 110.0 | 8.8 | 0.1571 | 0.4 | 0.535 | ol | 184 | 0.00403 | HV
243-AL1/39-ST1A 110.0 | 9 | 0.1188 | 0.39 | 0.645 | ol | 243 | 0.00403 | HV
305-AL1/39-ST1A 110.0 | 9.2 | 0.0949 | 0.38 | 0.74 | ol | 305 | 0.00403 | HV
490-AL1/64-ST1A 110.0 | 9.75 | 0.059 | 0.37 | 0.96 | ol | 490 | 0.00403 | HV
679-AL1/86-ST1A 110.0 | 9.95 | 0.042 | 0.36 | 1.15 | ol | 679 | 0.00403 | HV
490-AL1/64-ST1A 220.0 | 10 | 0.059 | 0.285 | 0.96 | ol | 490 | 0.00403 | HV
679-AL1/86-ST1A 220.0 | 11.7 | 0.042 | 0.275 | 1.15 | ol | 679 | 0.00403 | HV
490-AL1/64-ST1A 380.0 | 11 | 0.059 | 0.253 | 0.96 | ol | 490 | 0.00403 | HV
679-AL1/86-ST1A 380.0 | 14.6 | 0.042 | 0.25 | 1.15 | ol | 679 | 0.00403 | HV

## trafo_std_types
| i0_percent | pfe_kw | vkr_percent | sn_mva | vn_lv_kv | vn_hv_kv | vk_percent | shift_degree | vector_group | tap_side | tap_neutral | tap_min | tap_max | tap_step_degree | tap_step_percent | tap_phase_shifter
160 MVA 380/110 kV | 0.06 | 60 | 0.25 | 160 | 110 | 380 | 12.2 | 0 | Yy0 | hv | 0 | -9 | 9 | 0 | 1.5 | FALSE
100 MVA 220/110 kV | 0.06 | 55 | 0.26 | 100 | 110 | 220 | 12 | 0 | Yy0 | hv | 0 | -9 | 9 | 0 | 1.5 | FALSE
63 MVA 110/20 kV | 0.04 | 22 | 0.32 | 63 | 20 | 110 | 18 | 150 | YNd5 | hv | 0 | -9 | 9 | 0 | 1.5 | FALSE
40 MVA 110/20 kV | 0.05 | 18 | 0.34 | 40 | 20 | 110 | 16.2 | 150 | YNd5 | hv | 0 | -9 | 9 | 0 | 1.5 | FALSE
25 MVA 110/20 kV | 0.07 | 14 | 0.41 | 25 | 20 | 110 | 12 | 150 | YNd5 | hv | 0 | -9 | 9 | 0 | 1.5 | FALSE
63 MVA 110/10 kV | 0.04 | 22 | 0.32 | 63 | 10 | 110 | 18 | 150 | YNd5 | hv | 0 | -9 | 9 | 0 | 1.5 | FALSE
40 MVA 110/10 kV | 0.05 | 18 | 0.34 | 40 | 10 | 110 | 16.2 | 150 | YNd5 | hv | 0 | -9 | 9 | 0 | 1.5 | FALSE
25 MVA 110/10 kV | 0.07 | 14 | 0.41 | 25 | 10 | 110 | 12 | 150 | YNd5 | hv | 0 | -9 | 9 | 0 | 1.5 | FALSE
0.25 MVA 20/0.4 kV | 0.32 | 0.8 | 1.44 | 0.25 | 0.4 | 20 | 6 | 150 | Yzn5 | hv | 0 | -2 | 2 | 0 | 2.5 | FALSE
0.4 MVA 20/0.4 kV | 0.3375 | 1.35 | 1.425 | 0.4 | 0.4 | 20 | 6 | 150 | Dyn5 | hv | 0 | -2 | 2 | 0 | 2.5 | FALSE
0.63 MVA 20/0.4 kV | 0.2619 | 1.65 | 1.206 | 0.63 | 0.4 | 20 | 6 | 150 | Dyn5 | hv | 0 | -2 | 2 | 0 | 2.5 | FALSE
0.25 MVA 10/0.4 kV | 0.24 | 0.6 | 1.2 | 0.25 | 0.4 | 10 | 4 | 150 | Dyn5 | hv | 0 | -2 | 2 | 0 | 2.5 | FALSE
0.4 MVA 10/0.4 kV | 0.2375 | 0.95 | 1.325 | 0.4 | 0.4 | 10 | 4 | 150 | Dyn5 | hv | 0 | -2 | 2 | 0 | 2.5 | FALSE
0.63 MVA 10/0.4 kV | 0.1873 | 1.18 | 1.0794 | 0.63 | 0.4 | 10 | 4 | 150 | Dyn5 | hv | 0 | -2 | 2 | 0 | 2.5 | FALSE

## trafo3w_std_types
| sn_hv_mva | sn_mv_mva | sn_lv_mva | vn_hv_kv | vn_mv_kv | vn_lv_kv | vk_hv_percent | vk_mv_percent | vk_lv_percent | vkr_hv_percent | vkr_mv_percent | vkr_lv_percent | pfe_kw | i0_percent | shift_mv_degree | shift_lv_degree | vector_group | tap_side | tap_neutral | tap_min | tap_max | tap_step_percent
63/25/38 MVA 110/20/10 kV | 63 | 25 | 38 | 110 | 20 | 10 | 10.4 | 10.4 | 10.4 | 0.28 | 0.32 | 0.35 | 35 | 0.89 | 0 | 0 | YN0yn0yn0 | hv | 0 | -10 | 10 | 1.2
63/25/38 MVA 110/10/10 kV | 63 | 25 | 38 | 110 | 10 | 10 | 10.4 | 10.4 | 10.4 | 0.28 | 0.32 | 0.35 | 35 | 0.89 | 0 | 0 | YN0yn0yn0 | hv | 0 | -10 | 10 | 1.2

## fuse_std_types
| fuse_type | i_rated_a | t_avg | t_min | t_total | x_avg | x_min | x_total
HV 100A | HV 100A | 100 | 0 | [10.0, 3.64, 0.854, 0.281, 0.1, 0.0531, 0.022, 0.01] | [10.0, 4.267, 1.21, 0.403, 0.1, 0.058, 0.022, 0.01] | 0 | [300.0, 350.0, 450.0, 550.0, 700.0, 850.0, 1200.0, 1752.0] | [600.0, 700.0, 900.0, 1150.0, 1665.0, 2000.0, 3000.0, 4313.0]
HV 10A | HV 10A | 10 | 0 | [10.0, 1675.0, 0.344, 0.156, 0.1, 0.0417, 0.0171, 0.01] | [10.0, 1.3, 0.3, 0.155, 0.1, 0.0555, 0.023, 0.01] | 0 | [30.0, 32.0, 35.0, 37.0, 39.0, 50.0, 70.0, 88.0] | [60.0, 70.0, 80.0, 87.0, 94.0, 110.0, 150.0, 216.0]
HV 125A | HV 125A | 125 | 0 | [10.0, 1.82, 0.344, 0.1, 0.0467, 0.0269, 0.01] | [10.0, 2.478, 0.426, 0.1, 0.0427, 0.0211, 0.01] | 0 | [375.0, 500.0, 700.0, 925.0, 1200.0, 1500.0, 2341.0] | [750.0, 1000.0, 1500.0, 2200.0, 3000.0, 4000.0, 5765.0]
HV 160A | HV 160A | 160 | 0 | [10.0, 4.15, 1.03, 0.198, 0.1, 0.051, 0.0172, 0.01] | [10.0, 2.3, 0.734, 0.274, 0.1, 0.046, 0.0177, 0.01] | 0 | [480.0, 550.0, 700.0, 1000.0, 1260.0, 1600.0, 2500.0, 3227.0] | [960.0, 1300.0, 1700.0, 2200.0, 2996.0, 4000.0, 6000.0, 7946.0]
HV 16A | HV 16A | 16 | 0 | [10.0, 0.352, 0.164, 0.1, 0.0649, 0.0342, 0.01] | [10.0, 2.34, 0.722, 0.181, 0.1, 0.055, 0.0296, 0.01] | 0 | [48.0, 60.0, 65.0, 71.0, 80.0, 100.0, 162.0] | [96.0, 110.0, 125.0, 150.0, 168.0, 200.0, 250.0, 398.0]
HV 200A | HV 200A | 200 | 0 | [10.0, 4.267, 1.21, 0.403, 0.1, 0.058, 0.022, 0.01] | [10.0, 3.73, 1.654, 0.328, 0.1, 0.0531, 0.019, 0.01] | 0 | [600.0, 700.0, 900.0, 1150.0, 1665.0, 2000.0, 3000.0, 4313.0] | [1200.0, 1500.0, 1800.0, 2700.0, 3960.0, 5000.0, 7500.0, 10620.0]
HV 20A | HV 20A | 20 | 0 | [10.0, 1.3, 0.3, 0.155, 0.1, 0.0555, 0.023, 0.01] | [10.0, 1.3, 0.161, 0.1, 0.0611, 0.0399, 0.0141, 0.01] | 0 | [60.0, 70.0, 80.0, 87.0, 94.0, 110.0, 150.0, 216.0] | [120.0, 150.0, 200.0, 223.0, 260.0, 300.0, 450.0, 532.0]
HV 25A | HV 25A | 25 | 0 | [10.0, 2.512, 0.833, 0.299, 0.1, 0.0372, 0.0223, 0.01] | [10.0, 3.125, 0.597, 0.198, 0.1, 0.0378, 0.022, 0.01] | 0 | [75.0, 82.0, 90.0, 100.0, 124.0, 170.0, 200.0, 289.0] | [150.0, 170.0, 210.0, 250.0, 294.0, 400.0, 500.0, 711.0]
HV 31.5A | HV 31.5A | 31.5 | 0 | [10.0, 2.34, 0.722, 0.181, 0.1, 0.055, 0.0296, 0.01] | [10.0, 2.84, 0.368, 0.164, 0.1, 0.0621, 0.0378, 0.0195, 0.01] | 0 | [95.0, 110.0, 125.0, 150.0, 165.0, 200.0, 250.0, 390.0] | [189.0, 220.0, 300.0, 350.0, 393.0, 450.0, 530.0, 700.0, 960.0]
HV 40A | HV 40A | 40 | 0 | [10.0, 1.3, 0.161, 0.1, 0.0611, 0.0399, 0.0141, 0.01] | [10.0, 2.05, 0.369, 0.198, 0.1, 0.051, 0.0298, 0.01] | 0 | [120.0, 150.0, 200.0, 223.0, 260.0, 300.0, 450.0, 532.0] | [240.0, 300.0, 400.0, 450.0, 530.0, 650.0, 800.0, 1311.0]
HV 50A | HV 50A | 50 | 0 | [10.0, 3.215, 0.597, 0.198, 0.1, 0.0378, 0.022, 0.01] | [10.0, 3.64, 0.854, 0.281, 0.1, 0.0531, 0.022, 0.01] | 0 | [150.0, 170.0, 210.0, 250.0, 294.0, 400.0, 500.0, 711.0] | [300.0, 350.0, 450.0, 550.0, 700.0, 850.0, 1200.0, 1752.0]
HV 6.3A | HV 6.3A | 6.3 | 0 | [10.0, 1.39, 0.344, 0.168, 0.1, 0.056, 0.0263, 0.01] | [10.0, 1.711, 0.516, 0.198, 0.1, 0.0634, 0.0303, 0.01] | 0 | [19.0, 19.5, 20.4, 20.8, 22.0, 25.0, 32.0, 48.0] | [38.0, 40.0, 43.0, 48.0, 53.0, 60.0, 75.0, 118.0]
HV 63A | HV 63A | 63 | 0 | [10.0, 2.84, 0.368, 0.164, 0.1, 0.0621, 0.0378, 0.0195, 0.01] | [10.0, 1.82, 0.344, 0.1, 0.0467, 0.0269, 0.01] | 0 | [189.0, 220.0, 300.0, 350.0, 393.0, 450.0, 530.0, 700.0, 961.0] | [378.0, 500.0, 700.0, 934.0, 1200.0, 1500.0, 2366.0]
HV 80A | HV 80A | 80 | 0 | [10.0, 2.05, 0.369, 0.198, 0.1, 0.051, 0.0298, 0.01] | [10.0, 4.15, 1.03, 0.198, 0.1, 0.051, 0.0172, 0.01] | 0 | [240.0, 300.0, 400.0, 450.0, 530.0, 650.0, 800.0, 1311.0] | [480.0, 550.0, 700.0, 1000.0, 1260.0, 1600.0, 2500.0, 3227.0]
Siemens NH-1-100 | Siemens NH-1-100 | 100 | [5400.0, 2000.0, 400.0, 20.0, 1.0, 0.2, 0.012, 0.004] | 0 | 0 | [150.0, 190.0, 250.0, 430.0, 900.0, 1250.0, 2700.0, 3600.0] | 0 | 0
Siemens NH-1-125 | Siemens NH-1-125 | 125 | [4800.0, 120.0, 7.0, 0.1, 0.004] | 0 | 0 | [180.0, 400.0, 740.0, 2000.0, 4250.0] | 0 | 0
Siemens NH-1-16 | Siemens NH-1-16 | 16 | [4000.0, 400.0, 2.0, 0.1, 0.04, 0.01] | 0 | 0 | [26.0, 35.0, 75.0, 150.0, 200.0, 300.0] | 0 | 0
Siemens NH-1-160 | Siemens NH-1-160 | 160 | [4800.0, 120.0, 7.0, 0.1, 0.004] | 0 | 0 | [210.0, 500.0, 900.0, 2300.0, 5000.0] | 0 | 0
Siemens NH-1-25 | Siemens NH-1-25 | 25 | [4000.0, 1000.0, 10.0, 0.2, 0.02, 0.01] | 0 | 0 | [40.0, 50.0, 100.0, 210.0, 400.0, 500.0] | 0 | 0
Siemens NH-1-50 | Siemens NH-1-50 | 50 | [4000.0, 40.0, 4.0, 1.0, 0.02, 0.01] | 0 | 0 | [86.0, 200.0, 300.0, 400.0, 1000.0, 1280.0] | 0 | 0
Siemens NH-1-63 | Siemens NH-1-63 | 63 | [4000.0, 100.0, 10.0, 2.0, 0.04, 0.01] | 0 | 0 | [100.0, 200.0, 300.0, 400.0, 1000.0, 1500.0] | 0 | 0
Siemens NH-1-80 | Siemens NH-1-80 | 80 | [4800.0, 120.0, 7.0, 0.1, 0.01] | 0 | 0 | [150.58, 250.0, 450.0, 1150.0, 2470.0] | 0 | 0
Siemens NH-2-1000 | Siemens NH-2-1000 | 1000 | [4800.0, 120.0, 7.0, 0.1, 0.004] | 0 | 0 | [1900.0, 3500.0, 8400.0, 24000.0, 52000.0] | 0 | 0
Siemens NH-2-200 | Siemens NH-2-200 | 200 | [4800.0, 120.0, 7.0, 0.1, 0.004] | 0 | 0 | [280.0, 650.0, 1200.0, 3000.0, 7000.0] | 0 | 0
Siemens NH-2-224 | Siemens NH-2-224 | 224 | [4800.0, 120.0, 7.0, 0.2, 0.04, 0.004] | 0 | 0 | [400.0, 750.0, 1453.0, 3025.0, 4315.0, 7600.0] | 0 | 0
Siemens NH-2-250 | Siemens NH-2-250 | 250 | [4800.0, 120.0, 7.0, 0.1, 0.004] | 0 | 0 | [450.0, 800.0, 1650.0, 4000.0, 8500.0] | 0 | 0
Siemens NH-2-315 | Siemens NH-2-315 | 315 | [4800.0, 120.0, 7.0, 0.1, 0.004] | 0 | 0 | [550.0, 920.0, 1900.0, 5000.0, 11000.0] | 0 | 0
Siemens NH-2-355 | Siemens NH-2-355 | 355 | [4800.0, 120.0, 6.0, 0.1, 0.004] | 0 | 0 | [650.0, 1116.27, 2350.0, 5840.0, 12790.0] | 0 | 0
Siemens NH-2-400 | Siemens NH-2-400 | 400 | [4800.0, 120.0, 7.0, 0.1, 0.004] | 0 | 0 | [720.0, 1350.0, 2800.0, 6500.0, 15000.0] | 0 | 0
Siemens NH-2-425 | Siemens NH-2-425 | 425 | [4800.0, 120.0, 7.0, 0.1, 0.004] | 0 | 0 | [850.0, 1500.0, 3050.0, 7500.0, 16500.0] | 0 | 0
Siemens NH-2-630 | Siemens NH-2-630 | 630 | [4800.0, 120.0, 7.0, 0.1, 0.004] | 0 | 0 | [1200.0, 2000.0, 4800.0, 12000.0, 26000.0] | 0 | 0

## dtypes
| element | column | dtype
0 | bus | name | object
1 | bus | vn_kv | float64
2 | bus | type | object
3 | bus | zone | object
4 | bus | in_service | bool
5 | load | name | object
6 | load | bus | uint32
7 | load | p_mw | float64
8 | load | q_mvar | float64
9 | load | const_z_percent | float64
10 | load | const_i_percent | float64
11 | load | sn_mva | float64
12 | load | scaling | float64
13 | load | in_service | bool
14 | load | type | object
15 | ext_grid | name | object
16 | ext_grid | bus | uint32
17 | ext_grid | vm_pu | float64
18 | ext_grid | va_degree | float64
19 | ext_grid | slack_weight | float64
20 | ext_grid | in_service | bool
21 | line | name | object
22 | line | std_type | object
23 | line | from_bus | uint32
24 | line | to_bus | uint32
25 | line | length_km | float64
26 | line | r_ohm_per_km | float64
27 | line | x_ohm_per_km | float64
28 | line | c_nf_per_km | float64
29 | line | g_us_per_km | float64
30 | line | max_i_ka | float64
31 | line | df | float64
32 | line | parallel | uint32
33 | line | type | object
34 | line | in_service | bool
35 | trafo | name | object
36 | trafo | std_type | object
37 | trafo | hv_bus | uint32
38 | trafo | lv_bus | uint32
39 | trafo | sn_mva | float64
40 | trafo | vn_hv_kv | float64
41 | trafo | vn_lv_kv | float64
42 | trafo | vk_percent | float64
43 | trafo | vkr_percent | float64
44 | trafo | pfe_kw | float64
45 | trafo | i0_percent | float64
46 | trafo | shift_degree | float64
47 | trafo | tap_side | object
48 | trafo | tap_neutral | int32
49 | trafo | tap_min | int32
50 | trafo | tap_max | int32
51 | trafo | tap_step_percent | float64
52 | trafo | tap_step_degree | float64
53 | trafo | tap_pos | int32
54 | trafo | tap_phase_shifter | bool
55 | trafo | parallel | uint32
56 | trafo | df | float64
57 | trafo | in_service | bool
58 | line_geodata | coords | object
59 | bus_geodata | x | float64
60 | bus_geodata | y | float64
61 | bus_geodata | coords | object

## parameters
| version | format_version | converged | OPF_converged | name | f_hz | sn_mva
0 | 2.14.6 | 2.14.0 | FALSE | FALSE |  | 50 | 1