## bus
| name | vn_kv | type | zone | in_service
0 | bus_LV_3619-38_0_2_node_0 | 0.4 | n |  | TRUE
1 | bus_LV_3619-38_0_2_node_29 | 0.4 | n |  | TRUE
2 | bus_LV_3619-38_0_2_node_30 | 0.4 | n |  | TRUE
3 | bus_LV_3619-38_0_2_node_31 | 0.4 | n |  | TRUE
4 | bus_LV_3619-38_0_2_node_28 | 0.4 | n |  | TRUE
5 | bus_LV_3619-38_0_2_node_2 | 0.4 | n |  | TRUE
6 | bus_LV_3619-38_0_2_node_39 | 0.4 | n |  | TRUE
7 | bus_LV_3619-38_0_2_node_75 | 0.4 | n |  | TRUE
8 | bus_LV_3619-38_0_2_node_42 | 0.4 | n |  | TRUE
9 | bus_LV_3619-38_0_2_node_3 | 0.4 | n |  | TRUE
10 | bus_LV_3619-38_0_2_node_4 | 0.4 | n |  | TRUE
11 | bus_LV_3619-38_0_2_node_5 | 0.4 | n |  | TRUE
12 | bus_LV_3619-38_0_2_node_6 | 0.4 | n |  | TRUE
13 | bus_LV_3619-38_0_2_node_7 | 0.4 | n |  | TRUE
14 | bus_LV_3619-38_0_2_node_15 | 0.4 | n |  | TRUE
15 | bus_LV_3619-38_0_2_node_19 | 0.4 | n |  | TRUE
16 | bus_LV_3619-38_0_2_node_16 | 0.4 | n |  | TRUE
17 | bus_LV_3619-38_0_2_node_9 | 0.4 | n |  | TRUE
18 | bus_LV_3619-38_0_2_node_11 | 0.4 | n |  | TRUE
19 | bus_LV_3619-38_0_2_node_12 | 0.4 | n |  | TRUE
20 | bus_LV_3619-38_0_2_node_13 | 0.4 | n |  | TRUE
21 | bus_LV_3619-38_0_2_node_14 | 0.4 | n |  | TRUE
22 | bus_LV_3619-38_0_2_node_71 | 0.4 | n |  | TRUE
23 | bus_LV_3619-38_0_2_node_72 | 0.4 | n |  | TRUE
24 | bus_LV_3619-38_0_2_node_70 | 0.4 | n |  | TRUE
25 | bus_LV_3619-38_0_2_node_73 | 0.4 | n |  | TRUE
26 | bus_LV_3619-38_0_2_node_32 | 0.4 | n |  | TRUE
27 | bus_LV_3619-38_0_2_node_17 | 0.4 | n |  | TRUE
28 | bus_LV_3619-38_0_2_node_18 | 0.4 | n |  | TRUE
29 | bus_LV_3619-38_0_2_node_20 | 0.4 | n |  | TRUE
30 | bus_LV_3619-38_0_2_node_21 | 0.4 | n |  | TRUE
31 | bus_LV_3619-38_0_2_node_33 | 0.4 | n |  | TRUE
32 | bus_LV_3619-38_0_2_node_22 | 0.4 | n |  | TRUE
33 | bus_LV_3619-38_0_2_node_23 | 0.4 | n |  | TRUE
34 | bus_LV_3619-38_0_2_node_24 | 0.4 | n |  | TRUE
35 | bus_LV_3619-38_0_2_node_25 | 0.4 | n |  | TRUE
36 | bus_LV_3619-38_0_2_node_26 | 0.4 | n |  | TRUE
37 | bus_LV_3619-38_0_2_node_62 | 0.4 | n |  | TRUE
38 | bus_LV_3619-38_0_2_node_51 | 0.4 | n |  | TRUE
39 | bus_LV_3619-38_0_2_node_49 | 0.4 | n |  | TRUE
40 | bus_LV_3619-38_0_2_node_61 | 0.4 | n |  | TRUE
41 | bus_LV_3619-38_0_2_node_27 | 0.4 | n |  | TRUE
42 | bus_LV_3619-38_0_2_node_36 | 0.4 | n |  | TRUE
43 | bus_LV_3619-38_0_2_node_37 | 0.4 | n |  | TRUE
44 | bus_LV_3619-38_0_2_node_34 | 0.4 | n |  | TRUE
45 | bus_LV_3619-38_0_2_node_35 | 0.4 | n |  | TRUE
46 | bus_LV_3619-38_0_2_node_48 | 0.4 | n |  | TRUE
47 | bus_LV_3619-38_0_2_node_38 | 0.4 | n |  | TRUE
48 | bus_LV_3619-38_0_2_node_40 | 0.4 | n |  | TRUE
49 | bus_LV_3619-38_0_2_node_41 | 0.4 | n |  | TRUE
50 | bus_LV_3619-38_0_2_node_43 | 0.4 | n |  | TRUE
51 | bus_LV_3619-38_0_2_node_44 | 0.4 | n |  | TRUE
52 | bus_LV_3619-38_0_2_node_45 | 0.4 | n |  | TRUE
53 | bus_LV_3619-38_0_2_node_46 | 0.4 | n |  | TRUE
54 | bus_LV_3619-38_0_2_node_47 | 0.4 | n |  | TRUE
55 | bus_LV_3619-38_0_2_node_50 | 0.4 | n |  | TRUE
56 | bus_LV_3619-38_0_2_node_52 | 0.4 | n |  | TRUE
57 | bus_LV_3619-38_0_2_node_53 | 0.4 | n |  | TRUE
58 | bus_LV_3619-38_0_2_node_54 | 0.4 | n |  | TRUE
59 | bus_LV_3619-38_0_2_node_67 | 0.4 | n |  | TRUE
60 | bus_LV_3619-38_0_2_node_65 | 0.4 | n |  | TRUE
61 | bus_LV_3619-38_0_2_node_55 | 0.4 | n |  | TRUE
62 | bus_LV_3619-38_0_2_node_56 | 0.4 | n |  | TRUE
63 | bus_LV_3619-38_0_2_node_57 | 0.4 | n |  | TRUE
64 | bus_LV_3619-38_0_2_node_58 | 0.4 | n |  | TRUE
65 | bus_LV_3619-38_0_2_node_59 | 0.4 | n |  | TRUE
66 | bus_LV_3619-38_0_2_node_60 | 0.4 | n |  | TRUE
67 | bus_LV_3619-38_0_2_node_64 | 0.4 | n |  | TRUE
68 | bus_LV_3619-38_0_2_node_68 | 0.4 | n |  | TRUE
69 | bus_LV_3619-38_0_2_node_63 | 0.4 | n |  | TRUE
70 | bus_LV_3619-38_0_2_node_76 | 0.4 | n |  | TRUE
71 | bus_LV_3619-38_0_2_node_66 | 0.4 | n |  | TRUE
72 | bus_MV_161_0_node_162 | 20 | n |  | TRUE

## load
| name | bus | p_mw | q_mvar | const_z_percent | const_i_percent | sn_mva | scaling | in_service | type
0 | LV_3619-38_0_2_load_0 | 0 | 0.0051377 | 0.0012876 | 0 | 0 |  | 1 | TRUE | wye
1 | LV_3619-38_0_2_load_30 | 2 | 0.0019101 | 0.0004787 | 0 | 0 |  | 1 | TRUE | wye
2 | LV_3619-38_0_2_load_31 | 3 | 0.0022599 | 0.00056638 | 0 | 0 |  | 1 | TRUE | wye
3 | LV_3619-38_0_2_load_28 | 4 | 0.0029758 | 0.00074581 | 0 | 0 |  | 1 | TRUE | wye
4 | LV_3619-38_0_2_load_75 | 7 | 0.0015019 | 0.0003764 | 0 | 0 |  | 1 | TRUE | wye
5 | LV_3619-38_0_2_load_3 | 9 | 0.0040721 | 0.0010206 | 0 | 0 |  | 1 | TRUE | wye
6 | LV_3619-38_0_2_load_4 | 10 | 0.004667 | 0.0011697 | 0 | 0 |  | 1 | TRUE | wye
7 | LV_3619-38_0_2_load_5 | 11 | 0.0030269 | 0.00075862 | 0 | 0 |  | 1 | TRUE | wye
8 | LV_3619-38_0_2_load_6 | 12 | 0.010001 | 0.0025064 | 0 | 0 |  | 1 | TRUE | wye
9 | LV_3619-38_0_2_load_7 | 13 | 0.0044091 | 0.001105 | 0 | 0 |  | 1 | TRUE | wye
10 | LV_3619-38_0_2_load_19 | 15 | 0.0029902 | 0.00074942 | 0 | 0 |  | 1 | TRUE | wye
11 | LV_3619-38_0_2_load_16 | 16 | 0.0028229 | 0.00070749 | 0 | 0 |  | 1 | TRUE | wye
12 | LV_3619-38_0_2_load_9 | 17 | 0.0016683 | 0.0004181 | 0 | 0 |  | 1 | TRUE | wye
13 | LV_3619-38_0_2_load_11 | 18 | 0.0038589 | 0.00096714 | 0 | 0 |  | 1 | TRUE | wye
14 | LV_3619-38_0_2_load_13 | 20 | 0.0015261 | 0.00038249 | 0 | 0 |  | 1 | TRUE | wye
15 | LV_3619-38_0_2_load_14 | 21 | 0.002446 | 0.00061301 | 0 | 0 |  | 1 | TRUE | wye
16 | LV_3619-38_0_2_load_71 | 22 | 0.0058414 | 0.001464 | 0 | 0 |  | 1 | TRUE | wye
17 | LV_3619-38_0_2_load_72 | 23 | 0.0028315 | 0.00070963 | 0 | 0 |  | 1 | TRUE | wye
18 | LV_3619-38_0_2_load_70 | 24 | 0.0036409 | 0.0009125 | 0 | 0 |  | 1 | TRUE | wye
19 | LV_3619-38_0_2_load_73 | 25 | 0.0050629 | 0.0012689 | 0 | 0 |  | 1 | TRUE | wye
20 | LV_3619-38_0_2_load_32 | 26 | 0.0023273 | 0.00058329 | 0 | 0 |  | 1 | TRUE | wye
21 | LV_3619-38_0_2_load_17 | 27 | 0.0052564 | 0.0013174 | 0 | 0 |  | 1 | TRUE | wye
22 | LV_3619-38_0_2_load_18 | 28 | 0.0029166 | 0.00073096 | 0 | 0 |  | 1 | TRUE | wye
23 | LV_3619-38_0_2_load_20 | 29 | 0.002341 | 0.0005867 | 0 | 0 |  | 1 | TRUE | wye
24 | LV_3619-38_0_2_load_21 | 30 | 0.0054589 | 0.0013681 | 0 | 0 |  | 1 | TRUE | wye
25 | LV_3619-38_0_2_load_33 | 31 | 0.0031678 | 0.00079394 | 0 | 0 |  | 1 | TRUE | wye
26 | LV_3619-38_0_2_load_22 | 32 | 0.0028407 | 0.00071195 | 0 | 0 |  | 1 | TRUE | wye
27 | LV_3619-38_0_2_load_23 | 33 | 0.0027284 | 0.0006838 | 0 | 0 |  | 1 | TRUE | wye
28 | LV_3619-38_0_2_load_25 | 35 | 0.0036455 | 0.00091364 | 0 | 0 |  | 1 | TRUE | wye
29 | LV_3619-38_0_2_load_62 | 37 | 0.0038602 | 0.00096746 | 0 | 0 |  | 1 | TRUE | wye
30 | LV_3619-38_0_2_load_51 | 38 | 0.0023989 | 0.00060123 | 0 | 0 |  | 1 | TRUE | wye
31 | LV_3619-38_0_2_load_61 | 40 | 0.0027209 | 0.00068193 | 0 | 0 |  | 1 | TRUE | wye
32 | LV_3619-38_0_2_load_27 | 41 | 0.0054184 | 0.001358 | 0 | 0 |  | 1 | TRUE | wye
33 | LV_3619-38_0_2_load_36 | 42 | 0.0016661 | 0.00041757 | 0 | 0 |  | 1 | TRUE | wye
34 | LV_3619-38_0_2_load_37 | 43 | 0.0014223 | 0.00035647 | 0 | 0 |  | 1 | TRUE | wye
35 | LV_3619-38_0_2_load_34 | 44 | 0.0033493 | 0.00083941 | 0 | 0 |  | 1 | TRUE | wye
36 | LV_3619-38_0_2_load_35 | 45 | 0.003002 | 0.00075236 | 0 | 0 |  | 1 | TRUE | wye
37 | LV_3619-38_0_2_load_38 | 47 | 0.0014226 | 0.00035653 | 0 | 0 |  | 1 | TRUE | wye
38 | LV_3619-38_0_2_load_40 | 48 | 0.0040901 | 0.0010251 | 0 | 0 |  | 1 | TRUE | wye
39 | LV_3619-38_0_2_load_43 | 50 | 0.0040324 | 0.0010106 | 0 | 0 |  | 1 | TRUE | wye
40 | LV_3619-38_0_2_load_44 | 51 | 0.0052321 | 0.0013113 | 0 | 0 |  | 1 | TRUE | wye
41 | LV_3619-38_0_2_load_45 | 52 | 0.0057336 | 0.001437 | 0 | 0 |  | 1 | TRUE | wye
42 | LV_3619-38_0_2_load_46 | 53 | 0.0017381 | 0.0004356 | 0 | 0 |  | 1 | TRUE | wye
43 | LV_3619-38_0_2_load_47 | 54 | 0.0033579 | 0.00084158 | 0 | 0 |  | 1 | TRUE | wye
44 | LV_3619-38_0_2_load_50 | 55 | 0.0014645 | 0.00036704 | 0 | 0 |  | 1 | TRUE | wye
45 | LV_3619-38_0_2_load_52 | 56 | 0.002548 | 0.00063859 | 0 | 0 |  | 1 | TRUE | wye
46 | LV_3619-38_0_2_load_53 | 57 | 0.0023385 | 0.00058608 | 0 | 0 |  | 1 | TRUE | wye
47 | LV_3619-38_0_2_load_54 | 58 | 0.0021178 | 0.00053076 | 0 | 0 |  | 1 | TRUE | wye
48 | LV_3619-38_0_2_load_67 | 59 | 0.0035693 | 0.00089456 | 0 | 0 |  | 1 | TRUE | wye
49 | LV_3619-38_0_2_load_55 | 61 | 0.0041558 | 0.0010415 | 0 | 0 |  | 1 | TRUE | wye
50 | LV_3619-38_0_2_load_56 | 62 | 0.0014749 | 0.00036964 | 0 | 0 |  | 1 | TRUE | wye
51 | LV_3619-38_0_2_load_58 | 64 | 0.0014191 | 0.00035565 | 0 | 0 |  | 1 | TRUE | wye
52 | LV_3619-38_0_2_load_59 | 65 | 0.0017236 | 0.00043197 | 0 | 0 |  | 1 | TRUE | wye
53 | LV_3619-38_0_2_load_60 | 66 | 0.004127 | 0.0010343 | 0 | 0 |  | 1 | TRUE | wye
54 | LV_3619-38_0_2_load_64 | 67 | 0.0050977 | 0.0012776 | 0 | 0 |  | 1 | TRUE | wye
55 | LV_3619-38_0_2_load_63 | 69 | 0.0028817 | 0.00072221 | 0 | 0 |  | 1 | TRUE | wye
56 | LV_3619-38_0_2_load_76 | 70 | 0.0059178 | 0.0014831 | 0 | 0 |  | 1 | TRUE | wye
57 | LV_3619-38_0_2_load_66 | 71 | 0.0026126 | 0.00065479 | 0 | 0 |  | 1 | TRUE | wye

## ext_grid
| name | bus | vm_pu | va_degree | slack_weight | in_service
0 |  | 44 | 1 | 0 | 1 | TRUE

## line
| name | std_type | from_bus | to_bus | length_km | r_ohm_per_km | x_ohm_per_km | c_nf_per_km | g_us_per_km | max_i_ka | df | parallel | type | in_service
0 | LV_3619-38_0_2_line_0 | NAYY 4x150 SE | 0 | 1 | 0.065371 | 0.208 | 0.08 | 261 | 0 | 0.27 | 1 | 1 | cs | TRUE
1 | LV_3619-38_0_2_line_1 | NAYY 4x150 SE | 1 | 2 | 0.0142 | 0.208 | 0.08 | 261 | 0 | 0.27 | 1 | 1 | cs | TRUE
2 | LV_3619-38_0_2_line_2 | NAYY 4x150 SE | 1 | 3 | 0.039371 | 0.208 | 0.08 | 261 | 0 | 0.27 | 1 | 1 | cs | TRUE
3 | LV_3619-38_0_2_line_3 | NAYY 4x150 SE | 1 | 4 | 0.039026 | 0.208 | 0.08 | 261 | 0 | 0.27 | 1 | 1 | cs | TRUE
4 | LV_3619-38_0_2_line_4 | NAYY 4x150 SE | 2 | 42 | 0.019007 | 0.208 | 0.08 | 261 | 0 | 0.27 | 1 | 1 | cs | TRUE
5 | LV_3619-38_0_2_line_5 | NAYY 4x150 SE | 3 | 5 | 0.055175 | 0.208 | 0.08 | 261 | 0 | 0.27 | 1 | 1 | cs | TRUE
6 | LV_3619-38_0_2_line_6 | NAYY 4x150 SE | 4 | 41 | 0.025871 | 0.208 | 0.08 | 261 | 0 | 0.27 | 1 | 1 | cs | TRUE
7 | LV_3619-38_0_2_line_7 | NAYY 4x150 SE | 5 | 6 | 0.036543 | 0.208 | 0.08 | 261 | 0 | 0.27 | 1 | 1 | cs | TRUE
8 | LV_3619-38_0_2_line_8 | NAYY 4x150 SE | 6 | 7 | 0.042435 | 0.208 | 0.08 | 261 | 0 | 0.27 | 1 | 1 | cs | TRUE
9 | LV_3619-38_0_2_line_9 | NAYY 4x150 SE | 6 | 8 | 0.01375 | 0.208 | 0.08 | 261 | 0 | 0.27 | 1 | 1 | cs | TRUE
10 | LV_3619-38_0_2_line_10 | NAYY 4x150 SE | 8 | 48 | 0.044147 | 0.208 | 0.08 | 261 | 0 | 0.27 | 1 | 1 | cs | TRUE
11 | LV_3619-38_0_2_line_11 | NAYY 4x150 SE | 9 | 10 | 0.001526 | 0.208 | 0.08 | 261 | 0 | 0.27 | 1 | 1 | cs | TRUE
12 | LV_3619-38_0_2_line_12 | NAYY 4x150 SE | 9 | 11 | 0.011124 | 0.208 | 0.08 | 261 | 0 | 0.27 | 1 | 1 | cs | TRUE
13 | LV_3619-38_0_2_line_13 | NAYY 4x150 SE | 10 | 12 | 0.0076334 | 0.208 | 0.08 | 261 | 0 | 0.27 | 1 | 1 | cs | TRUE
14 | LV_3619-38_0_2_line_14 | NAYY 4x150 SE | 11 | 13 | 0.0062338 | 0.208 | 0.08 | 261 | 0 | 0.27 | 1 | 1 | cs | TRUE
15 | LV_3619-38_0_2_line_15 | NAYY 4x150 SE | 13 | 14 | 0.0070284 | 0.208 | 0.08 | 261 | 0 | 0.27 | 1 | 1 | cs | TRUE
16 | LV_3619-38_0_2_line_16 | NAYY 4x150 SE | 14 | 15 | 0.015608 | 0.208 | 0.08 | 261 | 0 | 0.27 | 1 | 1 | cs | TRUE
17 | LV_3619-38_0_2_line_17 | NAYY 4x150 SE | 14 | 16 | 0.016537 | 0.208 | 0.08 | 261 | 0 | 0.27 | 1 | 1 | cs | TRUE
18 | LV_3619-38_0_2_line_18 | NAYY 4x150 SE | 15 | 26 | 0.00070061 | 0.208 | 0.08 | 261 | 0 | 0.27 | 1 | 1 | cs | TRUE
19 | LV_3619-38_0_2_line_19 | NAYY 4x150 SE | 16 | 27 | 0.010244 | 0.208 | 0.08 | 261 | 0 | 0.27 | 1 | 1 | cs | TRUE
20 | LV_3619-38_0_2_line_20 | NAYY 4x150 SE | 17 | 18 | 0.0086544 | 0.208 | 0.08 | 261 | 0 | 0.27 | 1 | 1 | cs | TRUE
21 | LV_3619-38_0_2_line_21 | NAYY 4x150 SE | 18 | 19 | 0.036653 | 0.208 | 0.08 | 261 | 0 | 0.27 | 1 | 1 | cs | TRUE
22 | LV_3619-38_0_2_line_22 | NAYY 4x150 SE | 19 | 20 | 0.0087953 | 0.208 | 0.08 | 261 | 0 | 0.27 | 1 | 1 | cs | TRUE
23 | LV_3619-38_0_2_line_23 | NAYY 4x150 SE | 19 | 21 | 0.0090231 | 0.208 | 0.08 | 261 | 0 | 0.27 | 1 | 1 | cs | TRUE
24 | LV_3619-38_0_2_line_24 | NAYY 4x150 SE | 20 | 22 | 0.0066729 | 0.208 | 0.08 | 261 | 0 | 0.27 | 1 | 1 | cs | TRUE
25 | LV_3619-38_0_2_line_25 | NAYY 4x150 SE | 21 | 23 | 0.010509 | 0.208 | 0.08 | 261 | 0 | 0.27 | 1 | 1 | cs | TRUE
26 | LV_3619-38_0_2_line_26 | NAYY 4x150 SE | 22 | 24 | 0.020436 | 0.208 | 0.08 | 261 | 0 | 0.27 | 1 | 1 | cs | TRUE
27 | LV_3619-38_0_2_line_27 | NAYY 4x150 SE | 23 | 25 | 0.0012676 | 0.208 | 0.08 | 261 | 0 | 0.27 | 1 | 1 | cs | TRUE
28 | LV_3619-38_0_2_line_28 | NAYY 4x150 SE | 24 | 36 | 0.0023662 | 0.208 | 0.08 | 261 | 0 | 0.27 | 1 | 1 | cs | TRUE
29 | LV_3619-38_0_2_line_29 | NAYY 4x150 SE | 26 | 31 | 0.0082429 | 0.208 | 0.08 | 261 | 0 | 0.27 | 1 | 1 | cs | TRUE
30 | LV_3619-38_0_2_line_30 | NAYY 4x150 SE | 27 | 28 | 0.018051 | 0.208 | 0.08 | 261 | 0 | 0.27 | 1 | 1 | cs | TRUE
31 | LV_3619-38_0_2_line_31 | NAYY 4x150 SE | 28 | 29 | 0.00076254 | 0.208 | 0.08 | 261 | 0 | 0.27 | 1 | 1 | cs | TRUE
32 | LV_3619-38_0_2_line_32 | NAYY 4x150 SE | 29 | 30 | 0.005778 | 0.208 | 0.08 | 261 | 0 | 0.27 | 1 | 1 | cs | TRUE
33 | LV_3619-38_0_2_line_33 | NAYY 4x150 SE | 30 | 32 | 0.0086667 | 0.208 | 0.08 | 261 | 0 | 0.27 | 1 | 1 | cs | TRUE
34 | LV_3619-38_0_2_line_34 | NAYY 4x150 SE | 32 | 33 | 0.00036666 | 0.208 | 0.08 | 261 | 0 | 0.27 | 1 | 1 | cs | TRUE
35 | LV_3619-38_0_2_line_35 | NAYY 4x150 SE | 33 | 34 | 0.014803 | 0.208 | 0.08 | 261 | 0 | 0.27 | 1 | 1 | cs | TRUE
36 | LV_3619-38_0_2_line_36 | NAYY 4x150 SE | 34 | 35 | 0.017059 | 0.208 | 0.08 | 261 | 0 | 0.27 | 1 | 1 | cs | TRUE
37 | LV_3619-38_0_2_line_37 | NAYY 4x150 SE | 34 | 36 | 0.01273 | 0.208 | 0.08 | 261 | 0 | 0.27 | 1 | 1 | cs | TRUE
38 | LV_3619-38_0_2_line_38 | NAYY 4x150 SE | 36 | 37 | 0.0027768 | 0.208 | 0.08 | 261 | 0 | 0.27 | 1 | 1 | cs | TRUE
39 | LV_3619-38_0_2_line_39 | NAYY 4x150 SE | 37 | 40 | 0.01578 | 0.208 | 0.08 | 261 | 0 | 0.27 | 1 | 1 | cs | TRUE
40 | LV_3619-38_0_2_line_40 | NAYY 4x150 SE | 38 | 39 | 0.01504 | 0.208 | 0.08 | 261 | 0 | 0.27 | 1 | 1 | cs | TRUE
41 | LV_3619-38_0_2_line_41 | NAYY 4x150 SE | 39 | 46 | 0.009963 | 0.208 | 0.08 | 261 | 0 | 0.27 | 1 | 2 | cs | TRUE
42 | LV_3619-38_0_2_line_42 | NAYY 4x150 SE | 39 | 45 | 0.0079122 | 0.208 | 0.08 | 261 | 0 | 0.27 | 1 | 2 | cs | TRUE
43 | LV_3619-38_0_2_line_43 | NAYY 4x150 SE | 40 | 65 | 0.004676 | 0.208 | 0.08 | 261 | 0 | 0.27 | 1 | 1 | cs | TRUE
44 | LV_3619-38_0_2_line_44 | NAYY 4x150 SE | 42 | 43 | 0.00043219 | 0.208 | 0.08 | 261 | 0 | 0.27 | 1 | 1 | cs | TRUE
45 | LV_3619-38_0_2_line_45 | NAYY 4x150 SE | 43 | 47 | 0.0092671 | 0.208 | 0.08 | 261 | 0 | 0.27 | 1 | 1 | cs | TRUE
46 | LV_3619-38_0_2_line_46 | NAYY 4x150 SE | 44 | 45 | 0.013476 | 0.208 | 0.08 | 261 | 0 | 0.27 | 1 | 2 | cs | TRUE
47 | LV_3619-38_0_2_line_47 | NAYY 4x150 SE | 46 | 55 | 0.011511 | 0.208 | 0.08 | 261 | 0 | 0.27 | 1 | 2 | cs | TRUE
48 | LV_3619-38_0_2_line_48 | NAYY 4x150 SE | 46 | 54 | 0.023113 | 0.208 | 0.08 | 261 | 0 | 0.27 | 1 | 1 | cs | TRUE
49 | LV_3619-38_0_2_line_49 | NAYY 4x150 SE | 48 | 49 | 0.034865 | 0.208 | 0.08 | 261 | 0 | 0.27 | 1 | 1 | cs | TRUE
50 | LV_3619-38_0_2_line_50 | NAYY 4x150 SE | 49 | 50 | 0.041678 | 0.208 | 0.08 | 261 | 0 | 0.27 | 1 | 1 | cs | TRUE
51 | LV_3619-38_0_2_line_51 | NAYY 4x150 SE | 49 | 51 | 0.0017736 | 0.208 | 0.08 | 261 | 0 | 0.27 | 1 | 1 | cs | TRUE
52 | LV_3619-38_0_2_line_52 | NAYY 4x150 SE | 50 | 52 | 0.0064451 | 0.208 | 0.08 | 261 | 0 | 0.27 | 1 | 1 | cs | TRUE
53 | LV_3619-38_0_2_line_53 | NAYY 4x150 SE | 52 | 53 | 0.0082659 | 0.208 | 0.08 | 261 | 0 | 0.27 | 1 | 1 | cs | TRUE
54 | LV_3619-38_0_2_line_54 | NAYY 4x150 SE | 53 | 54 | 0.01754 | 0.208 | 0.08 | 261 | 0 | 0.27 | 1 | 1 | cs | TRUE
55 | LV_3619-38_0_2_line_55 | NAYY 4x150 SE | 55 | 56 | 0.014583 | 0.208 | 0.08 | 261 | 0 | 0.27 | 1 | 2 | cs | TRUE
56 | LV_3619-38_0_2_line_56 | NAYY 4x150 SE | 56 | 57 | 6.1699e-05 | 0.208 | 0.08 | 261 | 0 | 0.27 | 1 | 2 | cs | TRUE
57 | LV_3619-38_0_2_line_57 | NAYY 4x150 SE | 57 | 58 | 0.011587 | 0.208 | 0.08 | 261 | 0 | 0.27 | 1 | 2 | cs | TRUE
58 | LV_3619-38_0_2_line_58 | NAYY 4x150 SE | 58 | 59 | 0.0005453 | 0.208 | 0.08 | 261 | 0 | 0.27 | 1 | 2 | cs | TRUE
59 | LV_3619-38_0_2_line_59 | NAYY 4x150 SE | 59 | 60 | 0.0050239 | 0.208 | 0.08 | 261 | 0 | 0.27 | 1 | 2 | cs | TRUE
60 | LV_3619-38_0_2_line_60 | NAYY 4x150 SE | 60 | 71 | 0.011829 | 0.208 | 0.08 | 261 | 0 | 0.27 | 1 | 1 | cs | TRUE
61 | LV_3619-38_0_2_line_61 | NAYY 4x150 SE | 60 | 69 | 0.014013 | 0.208 | 0.08 | 261 | 0 | 0.27 | 1 | 2 | cs | TRUE
62 | LV_3619-38_0_2_line_62 | NAYY 4x150 SE | 61 | 62 | 0.0080095 | 0.208 | 0.08 | 261 | 0 | 0.27 | 1 | 2 | cs | TRUE
63 | LV_3619-38_0_2_line_63 | NAYY 4x150 SE | 61 | 63 | 0.014619 | 0.208 | 0.08 | 261 | 0 | 0.27 | 1 | 2 | cs | TRUE
64 | LV_3619-38_0_2_line_64 | NAYY 4x150 SE | 62 | 64 | 0.00098522 | 0.208 | 0.08 | 261 | 0 | 0.27 | 1 | 2 | cs | TRUE
65 | LV_3619-38_0_2_line_65 | NAYY 4x150 SE | 63 | 65 | 0.008868 | 0.208 | 0.08 | 261 | 0 | 0.27 | 1 | 1 | cs | TRUE
66 | LV_3619-38_0_2_line_66 | NAYY 4x150 SE | 63 | 66 | 0.0027014 | 0.208 | 0.08 | 261 | 0 | 0.27 | 1 | 1 | cs | TRUE
67 | LV_3619-38_0_2_line_67 | NAYY 4x150 SE | 64 | 67 | 0.015818 | 0.208 | 0.08 | 261 | 0 | 0.27 | 1 | 2 | cs | TRUE
68 | LV_3619-38_0_2_line_68 | NAYY 4x150 SE | 66 | 68 | 0.015653 | 0.208 | 0.08 | 261 | 0 | 0.27 | 1 | 1 | cs | TRUE
69 | LV_3619-38_0_2_line_69 | NAYY 4x150 SE | 67 | 69 | 0.0023534 | 0.208 | 0.08 | 261 | 0 | 0.27 | 1 | 2 | cs | TRUE
70 | LV_3619-38_0_2_line_70 | NAYY 4x150 SE | 68 | 70 | 0.051945 | 0.208 | 0.08 | 261 | 0 | 0.27 | 1 | 1 | cs | TRUE

## trafo
| name | std_type | hv_bus | lv_bus | sn_mva | vn_hv_kv | vn_lv_kv | vk_percent | vkr_percent | pfe_kw | i0_percent | shift_degree | tap_side | tap_neutral | tap_min | tap_max | tap_step_percent | tap_step_degree | tap_pos | tap_phase_shifter | parallel | df | in_service
0 | LV_3619-38_0_2_trafo_34 | 0.25 MVA 20/0.4 kV | 72 | 44 | 0.25 | 20 | 0.4 | 6 | 1.44 | 0.8 | 0.32 | 150 | hv | 0 | -2 | 2 | 2.5 | 0 | 0 | FALSE | 1 | 1 | TRUE

## line_geodata
| x0 | y0 | x1 | y1 | x2 | y2 | x3 | y3 | x4 | y4
0 | 2730557.1408 | 1182251.4113 | 2730494.9199 | 1182271.4592
1 | 2730557.1408 | 1182251.4113 | 2730567.8413 | 1182242.0762
2 | 2730557.1408 | 1182251.4113 | 2730552.5094 | 1182244.5053 | 2730542.8648 | 1182229.2839 | 2730536.474 | 1182217.9218
3 | 2730557.1408 | 1182251.4113 | 2730568.2507 | 1182268.4438 | 2730571.8253 | 1182275.4714 | 2730574.6383 | 1182282.3934 | 2730575.4542 | 1182285.6266
4 | 2730567.8413 | 1182242.0762 | 2730575.6192 | 1182235.2907 | 2730580.6685 | 1182231.7869 | 2730582.8626 | 1182230.5094
5 | 2730513.326 | 1182167.8948 | 2730517.7085 | 1182179.5656 | 2730527.5002 | 1182200.3166 | 2730535.1652 | 1182215.5949 | 2730536.474 | 1182217.9218
6 | 2730580.7714 | 1182310.9417 | 2730576.4243 | 1182289.4709 | 2730575.4542 | 1182285.6266
7 | 2730513.326 | 1182167.8948 | 2730549.6877 | 1182163.3276
8 | 2730549.6877 | 1182163.3276 | 2730555.9277 | 1182191.062 | 2730556.8238 | 1182192.705 | 2730558.3596 | 1182193.7392 | 2730568.5715 | 1182195.2072
9 | 2730563.3685 | 1182161.6021 | 2730549.6877 | 1182163.3276
10 | 2730563.3685 | 1182161.6021 | 2730606.8714 | 1182154.0887
11 | 2730637.5946 | 1182308.3414 | 2730638.105 | 1182309.7795
12 | 2730637.5946 | 1182308.3414 | 2730633.8737 | 1182297.8582
13 | 2730638.105 | 1182309.7795 | 2730638.3379 | 1182310.4356 | 2730640.0495 | 1182315.6657 | 2730640.2493 | 1182317.0859
14 | 2730633.0166 | 1182291.739 | 2730633.2427 | 1182296.0805 | 2730633.8737 | 1182297.8582
15 | 2730636.5422 | 1182285.9448 | 2730634.9331 | 1182287.2218 | 2730633.7168 | 1182289.0522 | 2730633.0166 | 1182291.739
16 | 2730636.5422 | 1182285.9448 | 2730638.1962 | 1182270.4242
17 | 2730636.5422 | 1182285.9448 | 2730653.0779 | 1182286.1655
18 | 2730638.2704 | 1182269.7276 | 2730638.1962 | 1182270.4242
19 | 2730663.3207 | 1182286.3021 | 2730653.0779 | 1182286.1655
20 | 2730671.7953 | 1182339.3973 | 2730673.5527 | 1182337.7458 | 2730677.8873 | 1182335.8388 | 2730679.3254 | 1182335.3877
21 | 2730713.6692 | 1182323.4987 | 2730710.4763 | 1182325.942 | 2730706.5915 | 1182327.8921 | 2730687.8631 | 1182332.7095 | 2730679.3254 | 1182335.3877
22 | 2730713.6692 | 1182323.4987 | 2730715.8389 | 1182320.3325 | 2730717.518 | 1182315.6686
23 | 2730713.6692 | 1182323.4987 | 2730714.446 | 1182332.4883
24 | 2730717.518 | 1182315.6686 | 2730718.0752 | 1182314.1211 | 2730719.2349 | 1182309.2285
25 | 2730714.446 | 1182332.4883 | 2730714.9804 | 1182338.6719 | 2730713.8727 | 1182342.8287
26 | 2730723.9488 | 1182289.3432 | 2730719.2349 | 1182309.2285
27 | 2730713.8727 | 1182342.8287 | 2730713.5463 | 1182344.0535
28 | 2730724.4946 | 1182287.0408 | 2730723.9488 | 1182289.3432
29 | 2730639.2073 | 1182261.5426 | 2730639.097 | 1182261.9714 | 2730638.2704 | 1182269.7276
30 | 2730663.3207 | 1182286.3021 | 2730681.3702 | 1182286.543
31 | 2730682.1326 | 1182286.5532 | 2730681.3702 | 1182286.543
32 | 2730687.9101 | 1182286.6302 | 2730682.1326 | 1182286.5532
33 | 2730687.9101 | 1182286.6302 | 2730691.6784 | 1182286.6805 | 2730696.5759 | 1182286.611
34 | 2730696.9425 | 1182286.6058 | 2730696.5759 | 1182286.611
35 | 2730711.7442 | 1182286.3956 | 2730696.9425 | 1182286.6058
36 | 2730711.7442 | 1182286.3956 | 2730701.5725 | 1182272.7003
37 | 2730724.4946 | 1182287.0408 | 2730711.7442 | 1182286.3956
38 | 2730724.4946 | 1182287.0408 | 2730725.4188 | 1182284.4223
39 | 2730731.9454 | 1182270.1017 | 2730727.556 | 1182278.3677 | 2730725.4188 | 1182284.4223
40 | 2730684.0494 | 1182242.8147 | 2730690.7006 | 1182256.3043
41 | 2730682.6375 | 1182232.9544 | 2730684.0494 | 1182242.8147
42 | 2730684.0494 | 1182242.8147 | 2730676.5108 | 1182245.2171
43 | 2730731.9454 | 1182270.1017 | 2730731.9454 | 1182270.1017 | 2730735.0209 | 1182266.5795
44 | 2730583.2361 | 1182230.292 | 2730582.8626 | 1182230.5094
45 | 2730583.2361 | 1182230.292 | 2730591.2445 | 1182225.6291
46 | 2730676.5108 | 1182245.2171 | 2730663.6708 | 1182249.3089
47 | 2730682.6375 | 1182232.9544 | 2730693.8403 | 1182230.3077
48 | 2730682.6375 | 1182232.9544 | 2730681.939 | 1182231.0043 | 2730680.3509 | 1182228.8681 | 2730668.0431 | 1182215.6344 | 2730667.84 | 1182215.4031
49 | 2730641.2279 | 1182148.155 | 2730606.8714 | 1182154.0887
50 | 2730641.2279 | 1182148.155 | 2730650.504 | 1182188.788
51 | 2730641.2279 | 1182148.155 | 2730640.9196 | 1182146.4084
52 | 2730652.3531 | 1182194.9547 | 2730650.9759 | 1182190.855 | 2730650.504 | 1182188.788
53 | 2730652.3531 | 1182194.9547 | 2730652.3531 | 1182194.9547 | 2730653.7534 | 1182197.9986 | 2730656.2661 | 1182202.2232
54 | 2730667.84 | 1182215.4031 | 2730656.2661 | 1182202.2232 | 2730656.2661 | 1182202.2232
55 | 2730693.8403 | 1182230.3077 | 2730698.678 | 1182228.4563 | 2730702.2907 | 1182225.6774 | 2730705.8735 | 1182222.4161
56 | 2730705.8735 | 1182222.4161 | 2730705.9192 | 1182222.3746
57 | 2730714.606 | 1182214.7194 | 2730713.1707 | 1182215.7739 | 2730705.9192 | 1182222.3746
58 | 2730714.606 | 1182214.7194 | 2730715.0455 | 1182214.3965
59 | 2730719.0942 | 1182211.422 | 2730715.0455 | 1182214.3965
60 | 2730719.0942 | 1182211.422 | 2730729.9811 | 1182206.7956
61 | 2730719.0942 | 1182211.422 | 2730722.647 | 1182212.7894 | 2730725.2335 | 1182214.6806 | 2730727.4631 | 1182217.1755 | 2730729.4968 | 1182220.2131
62 | 2730739.2425 | 1182245.3696 | 2730738.9515 | 1182242.7452 | 2730737.4946 | 1182237.5776
63 | 2730740.8535 | 1182259.8995 | 2730739.2425 | 1182245.3696
64 | 2730737.1548 | 1182236.6537 | 2730737.4343 | 1182237.3636 | 2730737.4946 | 1182237.5776
65 | 2730740.8535 | 1182259.8995 | 2730735.0209 | 1182266.5795
66 | 2730740.8535 | 1182259.8995 | 2730743.1737 | 1182258.5159
67 | 2730737.1548 | 1182236.6537 | 2730734.3438 | 1182229.5126 | 2730730.707 | 1182222.2263
68 | 2730758.1944 | 1182256.7198 | 2730751.9948 | 1182255.8728 | 2730748.0017 | 1182256.1304 | 2730744.7929 | 1182257.5503 | 2730743.1737 | 1182258.5159
69 | 2730729.4968 | 1182220.2131 | 2730730.3038 | 1182221.4184 | 2730730.707 | 1182222.2263
70 | 2730758.1944 | 1182256.7198 | 2730778.0462 | 1182304.7221

## bus_geodata
| x | y | coords
0 | 2730494.9199 | 1182271.4592
1 | 2730557.1408 | 1182251.4113
2 | 2730567.8413 | 1182242.0762
3 | 2730536.474 | 1182217.9218
4 | 2730575.4542 | 1182285.6266
5 | 2730513.326 | 1182167.8948
6 | 2730549.6877 | 1182163.3276
7 | 2730568.5715 | 1182195.2072
8 | 2730563.3685 | 1182161.6021
9 | 2730637.5946 | 1182308.3414
10 | 2730638.105 | 1182309.7795
11 | 2730633.8737 | 1182297.8582
12 | 2730640.2493 | 1182317.0859
13 | 2730633.0166 | 1182291.739
14 | 2730636.5422 | 1182285.9448
15 | 2730638.1962 | 1182270.4242
16 | 2730653.0779 | 1182286.1655
17 | 2730671.7953 | 1182339.3973
18 | 2730679.3254 | 1182335.3877
19 | 2730713.6692 | 1182323.4987
20 | 2730717.518 | 1182315.6686
21 | 2730714.446 | 1182332.4883
22 | 2730719.2349 | 1182309.2285
23 | 2730713.8727 | 1182342.8287
24 | 2730723.9488 | 1182289.3432
25 | 2730713.5463 | 1182344.0535
26 | 2730638.2704 | 1182269.7276
27 | 2730663.3207 | 1182286.3021
28 | 2730681.3702 | 1182286.543
29 | 2730682.1326 | 1182286.5532
30 | 2730687.9101 | 1182286.6302
31 | 2730639.2073 | 1182261.5426
32 | 2730696.5759 | 1182286.611
33 | 2730696.9425 | 1182286.6058
34 | 2730711.7442 | 1182286.3956
35 | 2730701.5725 | 1182272.7003
36 | 2730724.4946 | 1182287.0408
37 | 2730725.4188 | 1182284.4223
38 | 2730690.7006 | 1182256.3043
39 | 2730684.0494 | 1182242.8147
40 | 2730731.9454 | 1182270.1017
41 | 2730580.7714 | 1182310.9417
42 | 2730582.8626 | 1182230.5094
43 | 2730583.2361 | 1182230.292
44 | 2730663.6708 | 1182249.3089
45 | 2730676.5108 | 1182245.2171
46 | 2730682.6375 | 1182232.9544
47 | 2730591.2445 | 1182225.6291
48 | 2730606.8714 | 1182154.0887
49 | 2730641.2279 | 1182148.155
50 | 2730650.504 | 1182188.788
51 | 2730640.9196 | 1182146.4084
52 | 2730652.3531 | 1182194.9547
53 | 2730656.2661 | 1182202.2232
54 | 2730667.84 | 1182215.4031
55 | 2730693.8403 | 1182230.3077
56 | 2730705.8735 | 1182222.4161
57 | 2730705.9192 | 1182222.3746
58 | 2730714.606 | 1182214.7194
59 | 2730715.0455 | 1182214.3965
60 | 2730719.0942 | 1182211.422
61 | 2730739.2425 | 1182245.3696
62 | 2730737.4946 | 1182237.5776
63 | 2730740.8535 | 1182259.8995
64 | 2730737.1548 | 1182236.6537
65 | 2730735.0209 | 1182266.5795
66 | 2730743.1737 | 1182258.5159
67 | 2730730.707 | 1182222.2263
68 | 2730758.1944 | 1182256.7198
69 | 2730729.4968 | 1182220.2131
70 | 2730778.0462 | 1182304.7221
71 | 2730729.9811 | 1182206.7956
72 | 2730684.0494 | 1182242.8147

## line_std_types
| c_nf_per_km | r_ohm_per_km | x_ohm_per_km | max_i_ka | type | q_mm2 | alpha | voltage_rating
NAYY 4x50 SE | 210 | 0.642 | 0.083 | 0.142 | cs | 50 | 0.00403 | LV
NAYY 4x120 SE | 264 | 0.225 | 0.08 | 0.242 | cs | 120 | 0.00403 | LV
NAYY 4x150 SE | 261 | 0.208 | 0.08 | 0.27 | cs | 150 | 0.00403 | LV
NA2XS2Y 1x95 RM/25 12/20 kV | 216 | 0.313 | 0.132 | 0.252 | cs | 95 | 0.00403 | MV
NA2XS2Y 1x185 RM/25 12/20 kV | 273 | 0.161 | 0.117 | 0.362 | cs | 185 | 0.00403 | MV
NA2XS2Y 1x240 RM/25 12/20 kV | 304 | 0.122 | 0.112 | 0.421 | cs | 240 | 0.00403 | MV
NA2XS2Y 1x95 RM/25 6/10 kV | 315 | 0.313 | 0.123 | 0.249 | cs | 95 | 0.00403 | MV
NA2XS2Y 1x185 RM/25 6/10 kV | 406 | 0.161 | 0.11 | 0.358 | cs | 185 | 0.00403 | MV
NA2XS2Y 1x240 RM/25 6/10 kV | 456 | 0.122 | 0.105 | 0.416 | cs | 240 | 0.00403 | MV
NA2XS2Y 1x150 RM/25 12/20 kV | 250 | 0.206 | 0.116 | 0.319 | cs | 150 | 0.00403 | MV
NA2XS2Y 1x120 RM/25 12/20 kV | 230 | 0.253 | 0.119 | 0.283 | cs | 120 | 0.00403 | MV
NA2XS2Y 1x70 RM/25 12/20 kV | 190 | 0.443 | 0.132 | 0.22 | cs | 70 | 0.00403 | MV
NA2XS2Y 1x150 RM/25 6/10 kV | 360 | 0.206 | 0.11 | 0.315 | cs | 150 | 0.00403 | MV
NA2XS2Y 1x120 RM/25 6/10 kV | 340 | 0.253 | 0.113 | 0.28 | cs | 120 | 0.00403 | MV
NA2XS2Y 1x70 RM/25 6/10 kV | 280 | 0.443 | 0.123 | 0.217 | cs | 70 | 0.00403 | MV
N2XS(FL)2Y 1x120 RM/35 64/110 kV | 112 | 0.153 | 0.166 | 0.366 | cs | 120 | 0.00393 | HV
N2XS(FL)2Y 1x185 RM/35 64/110 kV | 125 | 0.099 | 0.156 | 0.457 | cs | 185 | 0.00393 | HV
N2XS(FL)2Y 1x240 RM/35 64/110 kV | 135 | 0.075 | 0.149 | 0.526 | cs | 240 | 0.00393 | HV
N2XS(FL)2Y 1x300 RM/35 64/110 kV | 144 | 0.06 | 0.144 | 0.588 | cs | 300 | 0.00393 | HV
15-AL1/3-ST1A 0.4 | 11 | 1.8769 | 0.35 | 0.105 | ol | 16 | 0.00403 | LV
24-AL1/4-ST1A 0.4 | 11.25 | 1.2012 | 0.335 | 0.14 | ol | 24 | 0.00403 | LV
48-AL1/8-ST1A 0.4 | 12.2 | 0.5939 | 0.3 | 0.21 | ol | 48 | 0.00403 | LV
94-AL1/15-ST1A 0.4 | 13.2 | 0.306 | 0.29 | 0.35 | ol | 94 | 0.00403 | LV
34-AL1/6-ST1A 10.0 | 9.7 | 0.8342 | 0.36 | 0.17 | ol | 34 | 0.00403 | MV
48-AL1/8-ST1A 10.0 | 10.1 | 0.5939 | 0.35 | 0.21 | ol | 48 | 0.00403 | MV
70-AL1/11-ST1A 10.0 | 10.4 | 0.4132 | 0.339 | 0.29 | ol | 70 | 0.00403 | MV
94-AL1/15-ST1A 10.0 | 10.75 | 0.306 | 0.33 | 0.35 | ol | 94 | 0.00403 | MV
122-AL1/20-ST1A 10.0 | 11.1 | 0.2376 | 0.323 | 0.41 | ol | 122 | 0.00403 | MV
149-AL1/24-ST1A 10.0 | 11.25 | 0.194 | 0.315 | 0.47 | ol | 149 | 0.00403 | MV
34-AL1/6-ST1A 20.0 | 9.15 | 0.8342 | 0.382 | 0.17 | ol | 34 | 0.00403 | MV
48-AL1/8-ST1A 20.0 | 9.5 | 0.5939 | 0.372 | 0.21 | ol | 48 | 0.00403 | MV
70-AL1/11-ST1A 20.0 | 9.7 | 0.4132 | 0.36 | 0.29 | ol | 70 | 0.00403 | MV
94-AL1/15-ST1A 20.0 | 10 | 0.306 | 0.35 | 0.35 | ol | 94 | 0.00403 | MV
122-AL1/20-ST1A 20.0 | 10.3 | 0.2376 | 0.344 | 0.41 | ol | 122 | 0.00403 | MV
149-AL1/24-ST1A 20.0 | 10.5 | 0.194 | 0.337 | 0.47 | ol | 149 | 0.00403 | MV
184-AL1/30-ST1A 20.0 | 10.75 | 0.1571 | 0.33 | 0.535 | ol | 184 | 0.00403 | MV
243-AL1/39-ST1A 20.0 | 11 | 0.1188 | 0.32 | 0.645 | ol | 243 | 0.00403 | MV
48-AL1/8-ST1A 110.0 | 8 | 0.5939 | 0.46 | 0.21 | ol | 48 | 0.00403 | HV
70-AL1/11-ST1A 110.0 | 8.4 | 0.4132 | 0.45 | 0.29 | ol | 70 | 0.00403 | HV
94-AL1/15-ST1A 110.0 | 8.65 | 0.306 | 0.44 | 0.35 | ol | 94 | 0.00403 | HV
122-AL1/20-ST1A 110.0 | 8.5 | 0.2376 | 0.43 | 0.41 | ol | 122 | 0.00403 | HV
149-AL1/24-ST1A 110.0 | 8.75 | 0.194 | 0.41 | 0.47 | ol | 149 | 0.00403 | HV
184-AL1/30-ST1A 110.0 | 8.8 | 0.1571 | 0.4 | 0.535 | ol | 184 | 0.00403 | HV
243-AL1/39-ST1A 110.0 | 9 | 0.1188 | 0.39 | 0.645 | ol | 243 | 0.00403 | HV
305-AL1/39-ST1A 110.0 | 9.2 | 0.0949 | 0.38 | 0.74 | ol | 305 | 0.00403 | HV
490-AL1/64-ST1A 110.0 | 9.75 | 0.059 | 0.37 | 0.96 | ol | 490 | 0.00403 | HV
679-AL1/86-ST1A 110.0 | 9.95 | 0.042 | 0.36 | 1.15 | ol | 679 | 0.00403 | HV
490-AL1/64-ST1A 220.0 | 10 | 0.059 | 0.285 | 0.96 | ol | 490 | 0.00403 | HV
679-AL1/86-ST1A 220.0 | 11.7 | 0.042 | 0.275 | 1.15 | ol | 679 | 0.00403 | HV
490-AL1/64-ST1A 380.0 | 11 | 0.059 | 0.253 | 0.96 | ol | 490 | 0.00403 | HV
679-AL1/86-ST1A 380.0 | 14.6 | 0.042 | 0.25 | 1.15 | ol | 679 | 0.00403 | HV

## trafo_std_types
| i0_percent | pfe_kw | vkr_percent | sn_mva | vn_lv_kv | vn_hv_kv | vk_percent | shift_degree | vector_group | tap_side | tap_neutral | tap_min | tap_max | tap_step_degree | tap_step_percent | tap_phase_shifter
160 MVA 380/110 kV | 0.06 | 60 | 0.25 | 160 | 110 | 380 | 12.2 | 0 | Yy0 | hv | 0 | -9 | 9 | 0 | 1.5 | FALSE
100 MVA 220/110 kV | 0.06 | 55 | 0.26 | 100 | 110 | 220 | 12 | 0 | Yy0 | hv | 0 | -9 | 9 | 0 | 1.5 | FALSE
63 MVA 110/20 kV | 0.04 | 22 | 0.32 | 63 | 20 | 110 | 18 | 150 | YNd5 | hv | 0 | -9 | 9 | 0 | 1.5 | FALSE
40 MVA 110/20 kV | 0.05 | 18 | 0.34 | 40 | 20 | 110 | 16.2 | 150 | YNd5 | hv | 0 | -9 | 9 | 0 | 1.5 | FALSE
25 MVA 110/20 kV | 0.07 | 14 | 0.41 | 25 | 20 | 110 | 12 | 150 | YNd5 | hv | 0 | -9 | 9 | 0 | 1.5 | FALSE
63 MVA 110/10 kV | 0.04 | 22 | 0.32 | 63 | 10 | 110 | 18 | 150 | YNd5 | hv | 0 | -9 | 9 | 0 | 1.5 | FALSE
40 MVA 110/10 kV | 0.05 | 18 | 0.34 | 40 | 10 | 110 | 16.2 | 150 | YNd5 | hv | 0 | -9 | 9 | 0 | 1.5 | FALSE
25 MVA 110/10 kV | 0.07 | 14 | 0.41 | 25 | 10 | 110 | 12 | 150 | YNd5 | hv | 0 | -9 | 9 | 0 | 1.5 | FALSE
0.25 MVA 20/0.4 kV | 0.32 | 0.8 | 1.44 | 0.25 | 0.4 | 20 | 6 | 150 | Yzn5 | hv | 0 | -2 | 2 | 0 | 2.5 | FALSE
0.4 MVA 20/0.4 kV | 0.3375 | 1.35 | 1.425 | 0.4 | 0.4 | 20 | 6 | 150 | Dyn5 | hv | 0 | -2 | 2 | 0 | 2.5 | FALSE
0.63 MVA 20/0.4 kV | 0.2619 | 1.65 | 1.206 | 0.63 | 0.4 | 20 | 6 | 150 | Dyn5 | hv | 0 | -2 | 2 | 0 | 2.5 | FALSE
0.25 MVA 10/0.4 kV | 0.24 | 0.6 | 1.2 | 0.25 | 0.4 | 10 | 4 | 150 | Dyn5 | hv | 0 | -2 | 2 | 0 | 2.5 | FALSE
0.4 MVA 10/0.4 kV | 0.2375 | 0.95 | 1.325 | 0.4 | 0.4 | 10 | 4 | 150 | Dyn5 | hv | 0 | -2 | 2 | 0 | 2.5 | FALSE
0.63 MVA 10/0.4 kV | 0.1873 | 1.18 | 1.0794 | 0.63 | 0.4 | 10 | 4 | 150 | Dyn5 | hv | 0 | -2 | 2 | 0 | 2.5 | FALSE

## trafo3w_std_types
| sn_hv_mva | sn_mv_mva | sn_lv_mva | vn_hv_kv | vn_mv_kv | vn_lv_kv | vk_hv_percent | vk_mv_percent | vk_lv_percent | vkr_hv_percent | vkr_mv_percent | vkr_lv_percent | pfe_kw | i0_percent | shift_mv_degree | shift_lv_degree | vector_group | tap_side | tap_neutral | tap_min | tap_max | tap_step_percent
63/25/38 MVA 110/20/10 kV | 63 | 25 | 38 | 110 | 20 | 10 | 10.4 | 10.4 | 10.4 | 0.28 | 0.32 | 0.35 | 35 | 0.89 | 0 | 0 | YN0yn0yn0 | hv | 0 | -10 | 10 | 1.2
63/25/38 MVA 110/10/10 kV | 63 | 25 | 38 | 110 | 10 | 10 | 10.4 | 10.4 | 10.4 | 0.28 | 0.32 | 0.35 | 35 | 0.89 | 0 | 0 | YN0yn0yn0 | hv | 0 | -10 | 10 | 1.2

## fuse_std_types
| fuse_type | i_rated_a | t_avg | t_min | t_total | x_avg | x_min | x_total
HV 100A | HV 100A | 100 | 0 | [10.0, 3.64, 0.854, 0.281, 0.1, 0.0531, 0.022, 0.01] | [10.0, 4.267, 1.21, 0.403, 0.1, 0.058, 0.022, 0.01] | 0 | [300.0, 350.0, 450.0, 550.0, 700.0, 850.0, 1200.0, 1752.0] | [600.0, 700.0, 900.0, 1150.0, 1665.0, 2000.0, 3000.0, 4313.0]
HV 10A | HV 10A | 10 | 0 | [10.0, 1675.0, 0.344, 0.156, 0.1, 0.0417, 0.0171, 0.01] | [10.0, 1.3, 0.3, 0.155, 0.1, 0.0555, 0.023, 0.01] | 0 | [30.0, 32.0, 35.0, 37.0, 39.0, 50.0, 70.0, 88.0] | [60.0, 70.0, 80.0, 87.0, 94.0, 110.0, 150.0, 216.0]
HV 125A | HV 125A | 125 | 0 | [10.0, 1.82, 0.344, 0.1, 0.0467, 0.0269, 0.01] | [10.0, 2.478, 0.426, 0.1, 0.0427, 0.0211, 0.01] | 0 | [375.0, 500.0, 700.0, 925.0, 1200.0, 1500.0, 2341.0] | [750.0, 1000.0, 1500.0, 2200.0, 3000.0, 4000.0, 5765.0]
HV 160A | HV 160A | 160 | 0 | [10.0, 4.15, 1.03, 0.198, 0.1, 0.051, 0.0172, 0.01] | [10.0, 2.3, 0.734, 0.274, 0.1, 0.046, 0.0177, 0.01] | 0 | [480.0, 550.0, 700.0, 1000.0, 1260.0, 1600.0, 2500.0, 3227.0] | [960.0, 1300.0, 1700.0, 2200.0, 2996.0, 4000.0, 6000.0, 7946.0]
HV 16A | HV 16A | 16 | 0 | [10.0, 0.352, 0.164, 0.1, 0.0649, 0.0342, 0.01] | [10.0, 2.34, 0.722, 0.181, 0.1, 0.055, 0.0296, 0.01] | 0 | [48.0, 60.0, 65.0, 71.0, 80.0, 100.0, 162.0] | [96.0, 110.0, 125.0, 150.0, 168.0, 200.0, 250.0, 398.0]
HV 200A | HV 200A | 200 | 0 | [10.0, 4.267, 1.21, 0.403, 0.1, 0.058, 0.022, 0.01] | [10.0, 3.73, 1.654, 0.328, 0.1, 0.0531, 0.019, 0.01] | 0 | [600.0, 700.0, 900.0, 1150.0, 1665.0, 2000.0, 3000.0, 4313.0] | [1200.0, 1500.0, 1800.0, 2700.0, 3960.0, 5000.0, 7500.0, 10620.0]
HV 20A | HV 20A | 20 | 0 | [10.0, 1.3, 0.3, 0.155, 0.1, 0.0555, 0.023, 0.01] | [10.0, 1.3, 0.161, 0.1, 0.0611, 0.0399, 0.0141, 0.01] | 0 | [60.0, 70.0, 80.0, 87.0, 94.0, 110.0, 150.0, 216.0] | [120.0, 150.0, 200.0, 223.0, 260.0, 300.0, 450.0, 532.0]
HV 25A | HV 25A | 25 | 0 | [10.0, 2.512, 0.833, 0.299, 0.1, 0.0372, 0.0223, 0.01] | [10.0, 3.125, 0.597, 0.198, 0.1, 0.0378, 0.022, 0.01] | 0 | [75.0, 82.0, 90.0, 100.0, 124.0, 170.0, 200.0, 289.0] | [150.0, 170.0, 210.0, 250.0, 294.0, 400.0, 500.0, 711.0]
HV 31.5A | HV 31.5A | 31.5 | 0 | [10.0, 2.34, 0.722, 0.181, 0.1, 0.055, 0.0296, 0.01] | [10.0, 2.84, 0.368, 0.164, 0.1, 0.0621, 0.0378, 0.0195, 0.01] | 0 | [95.0, 110.0, 125.0, 150.0, 165.0, 200.0, 250.0, 390.0] | [189.0, 220.0, 300.0, 350.0, 393.0, 450.0, 530.0, 700.0, 960.0]
HV 40A | HV 40A | 40 | 0 | [10.0, 1.3, 0.161, 0.1, 0.0611, 0.0399, 0.0141, 0.01] | [10.0, 2.05, 0.369, 0.198, 0.1, 0.051, 0.0298, 0.01] | 0 | [120.0, 150.0, 200.0, 223.0, 260.0, 300.0, 450.0, 532.0] | [240.0, 300.0, 400.0, 450.0, 530.0, 650.0, 800.0, 1311.0]
HV 50A | HV 50A | 50 | 0 | [10.0, 3.215, 0.597, 0.198, 0.1, 0.0378, 0.022, 0.01] | [10.0, 3.64, 0.854, 0.281, 0.1, 0.0531, 0.022, 0.01] | 0 | [150.0, 170.0, 210.0, 250.0, 294.0, 400.0, 500.0, 711.0] | [300.0, 350.0, 450.0, 550.0, 700.0, 850.0, 1200.0, 1752.0]
HV 6.3A | HV 6.3A | 6.3 | 0 | [10.0, 1.39, 0.344, 0.168, 0.1, 0.056, 0.0263, 0.01] | [10.0, 1.711, 0.516, 0.198, 0.1, 0.0634, 0.0303, 0.01] | 0 | [19.0, 19.5, 20.4, 20.8, 22.0, 25.0, 32.0, 48.0] | [38.0, 40.0, 43.0, 48.0, 53.0, 60.0, 75.0, 118.0]
HV 63A | HV 63A | 63 | 0 | [10.0, 2.84, 0.368, 0.164, 0.1, 0.0621, 0.0378, 0.0195, 0.01] | [10.0, 1.82, 0.344, 0.1, 0.0467, 0.0269, 0.01] | 0 | [189.0, 220.0, 300.0, 350.0, 393.0, 450.0, 530.0, 700.0, 961.0] | [378.0, 500.0, 700.0, 934.0, 1200.0, 1500.0, 2366.0]
HV 80A | HV 80A | 80 | 0 | [10.0, 2.05, 0.369, 0.198, 0.1, 0.051, 0.0298, 0.01] | [10.0, 4.15, 1.03, 0.198, 0.1, 0.051, 0.0172, 0.01] | 0 | [240.0, 300.0, 400.0, 450.0, 530.0, 650.0, 800.0, 1311.0] | [480.0, 550.0, 700.0, 1000.0, 1260.0, 1600.0, 2500.0, 3227.0]
Siemens NH-1-100 | Siemens NH-1-100 | 100 | [5400.0, 2000.0, 400.0, 20.0, 1.0, 0.2, 0.012, 0.004] | 0 | 0 | [150.0, 190.0, 250.0, 430.0, 900.0, 1250.0, 2700.0, 3600.0] | 0 | 0
Siemens NH-1-125 | Siemens NH-1-125 | 125 | [4800.0, 120.0, 7.0, 0.1, 0.004] | 0 | 0 | [180.0, 400.0, 740.0, 2000.0, 4250.0] | 0 | 0
Siemens NH-1-16 | Siemens NH-1-16 | 16 | [4000.0, 400.0, 2.0, 0.1, 0.04, 0.01] | 0 | 0 | [26.0, 35.0, 75.0, 150.0, 200.0, 300.0] | 0 | 0
Siemens NH-1-160 | Siemens NH-1-160 | 160 | [4800.0, 120.0, 7.0, 0.1, 0.004] | 0 | 0 | [210.0, 500.0, 900.0, 2300.0, 5000.0] | 0 | 0
Siemens NH-1-25 | Siemens NH-1-25 | 25 | [4000.0, 1000.0, 10.0, 0.2, 0.02, 0.01] | 0 | 0 | [40.0, 50.0, 100.0, 210.0, 400.0, 500.0] | 0 | 0
Siemens NH-1-50 | Siemens NH-1-50 | 50 | [4000.0, 40.0, 4.0, 1.0, 0.02, 0.01] | 0 | 0 | [86.0, 200.0, 300.0, 400.0, 1000.0, 1280.0] | 0 | 0
Siemens NH-1-63 | Siemens NH-1-63 | 63 | [4000.0, 100.0, 10.0, 2.0, 0.04, 0.01] | 0 | 0 | [100.0, 200.0, 300.0, 400.0, 1000.0, 1500.0] | 0 | 0
Siemens NH-1-80 | Siemens NH-1-80 | 80 | [4800.0, 120.0, 7.0, 0.1, 0.01] | 0 | 0 | [150.58, 250.0, 450.0, 1150.0, 2470.0] | 0 | 0
Siemens NH-2-1000 | Siemens NH-2-1000 | 1000 | [4800.0, 120.0, 7.0, 0.1, 0.004] | 0 | 0 | [1900.0, 3500.0, 8400.0, 24000.0, 52000.0] | 0 | 0
Siemens NH-2-200 | Siemens NH-2-200 | 200 | [4800.0, 120.0, 7.0, 0.1, 0.004] | 0 | 0 | [280.0, 650.0, 1200.0, 3000.0, 7000.0] | 0 | 0
Siemens NH-2-224 | Siemens NH-2-224 | 224 | [4800.0, 120.0, 7.0, 0.2, 0.04, 0.004] | 0 | 0 | [400.0, 750.0, 1453.0, 3025.0, 4315.0, 7600.0] | 0 | 0
Siemens NH-2-250 | Siemens NH-2-250 | 250 | [4800.0, 120.0, 7.0, 0.1, 0.004] | 0 | 0 | [450.0, 800.0, 1650.0, 4000.0, 8500.0] | 0 | 0
Siemens NH-2-315 | Siemens NH-2-315 | 315 | [4800.0, 120.0, 7.0, 0.1, 0.004] | 0 | 0 | [550.0, 920.0, 1900.0, 5000.0, 11000.0] | 0 | 0
Siemens NH-2-355 | Siemens NH-2-355 | 355 | [4800.0, 120.0, 6.0, 0.1, 0.004] | 0 | 0 | [650.0, 1116.27, 2350.0, 5840.0, 12790.0] | 0 | 0
Siemens NH-2-400 | Siemens NH-2-400 | 400 | [4800.0, 120.0, 7.0, 0.1, 0.004] | 0 | 0 | [720.0, 1350.0, 2800.0, 6500.0, 15000.0] | 0 | 0
Siemens NH-2-425 | Siemens NH-2-425 | 425 | [4800.0, 120.0, 7.0, 0.1, 0.004] | 0 | 0 | [850.0, 1500.0, 3050.0, 7500.0, 16500.0] | 0 | 0
Siemens NH-2-630 | Siemens NH-2-630 | 630 | [4800.0, 120.0, 7.0, 0.1, 0.004] | 0 | 0 | [1200.0, 2000.0, 4800.0, 12000.0, 26000.0] | 0 | 0

## dtypes
| element | column | dtype
0 | bus | name | object
1 | bus | vn_kv | float64
2 | bus | type | object
3 | bus | zone | object
4 | bus | in_service | bool
5 | load | name | object
6 | load | bus | uint32
7 | load | p_mw | float64
8 | load | q_mvar | float64
9 | load | const_z_percent | float64
10 | load | const_i_percent | float64
11 | load | sn_mva | float64
12 | load | scaling | float64
13 | load | in_service | bool
14 | load | type | object
15 | ext_grid | name | object
16 | ext_grid | bus | uint32
17 | ext_grid | vm_pu | float64
18 | ext_grid | va_degree | float64
19 | ext_grid | slack_weight | float64
20 | ext_grid | in_service | bool
21 | line | name | object
22 | line | std_type | object
23 | line | from_bus | uint32
24 | line | to_bus | uint32
25 | line | length_km | float64
26 | line | r_ohm_per_km | float64
27 | line | x_ohm_per_km | float64
28 | line | c_nf_per_km | float64
29 | line | g_us_per_km | float64
30 | line | max_i_ka | float64
31 | line | df | float64
32 | line | parallel | uint32
33 | line | type | object
34 | line | in_service | bool
35 | trafo | name | object
36 | trafo | std_type | object
37 | trafo | hv_bus | uint32
38 | trafo | lv_bus | uint32
39 | trafo | sn_mva | float64
40 | trafo | vn_hv_kv | float64
41 | trafo | vn_lv_kv | float64
42 | trafo | vk_percent | float64
43 | trafo | vkr_percent | float64
44 | trafo | pfe_kw | float64
45 | trafo | i0_percent | float64
46 | trafo | shift_degree | float64
47 | trafo | tap_side | object
48 | trafo | tap_neutral | int32
49 | trafo | tap_min | int32
50 | trafo | tap_max | int32
51 | trafo | tap_step_percent | float64
52 | trafo | tap_step_degree | float64
53 | trafo | tap_pos | int32
54 | trafo | tap_phase_shifter | bool
55 | trafo | parallel | uint32
56 | trafo | df | float64
57 | trafo | in_service | bool
58 | line_geodata | coords | object
59 | bus_geodata | x | float64
60 | bus_geodata | y | float64
61 | bus_geodata | coords | object

## parameters
| version | format_version | converged | OPF_converged | name | f_hz | sn_mva
0 | 2.14.6 | 2.14.0 | FALSE | FALSE |  | 50 | 1