## bus
| name | vn_kv | type | zone | in_service
0 | bus_LV_3619-8_0_5_node_0 | 0.4 | n |  | TRUE
1 | bus_LV_3619-8_0_5_node_1 | 0.4 | n |  | TRUE
2 | bus_LV_3619-8_0_5_node_3 | 0.4 | n |  | TRUE
3 | bus_LV_3619-8_0_5_node_2 | 0.4 | n |  | TRUE
4 | bus_LV_3619-8_0_5_node_29 | 0.4 | n |  | TRUE
5 | bus_LV_3619-8_0_5_node_40 | 0.4 | n |  | TRUE
6 | bus_LV_3619-8_0_5_node_8 | 0.4 | n |  | TRUE
7 | bus_LV_3619-8_0_5_node_41 | 0.4 | n |  | TRUE
8 | bus_LV_3619-8_0_5_node_4 | 0.4 | n |  | TRUE
9 | bus_LV_3619-8_0_5_node_5 | 0.4 | n |  | TRUE
10 | bus_LV_3619-8_0_5_node_6 | 0.4 | n |  | TRUE
11 | bus_LV_3619-8_0_5_node_7 | 0.4 | n |  | TRUE
12 | bus_LV_3619-8_0_5_node_9 | 0.4 | n |  | TRUE
13 | bus_LV_3619-8_0_5_node_22 | 0.4 | n |  | TRUE
14 | bus_LV_3619-8_0_5_node_18 | 0.4 | n |  | TRUE
15 | bus_LV_3619-8_0_5_node_10 | 0.4 | n |  | TRUE
16 | bus_LV_3619-8_0_5_node_23 | 0.4 | n |  | TRUE
17 | bus_LV_3619-8_0_5_node_19 | 0.4 | n |  | TRUE
18 | bus_LV_3619-8_0_5_node_11 | 0.4 | n |  | TRUE
19 | bus_LV_3619-8_0_5_node_12 | 0.4 | n |  | TRUE
20 | bus_LV_3619-8_0_5_node_13 | 0.4 | n |  | TRUE
21 | bus_LV_3619-8_0_5_node_14 | 0.4 | n |  | TRUE
22 | bus_LV_3619-8_0_5_node_15 | 0.4 | n |  | TRUE
23 | bus_LV_3619-8_0_5_node_16 | 0.4 | n |  | TRUE
24 | bus_LV_3619-8_0_5_node_49 | 0.4 | n |  | TRUE
25 | bus_LV_3619-8_0_5_node_50 | 0.4 | n |  | TRUE
26 | bus_LV_3619-8_0_5_node_17 | 0.4 | n |  | TRUE
27 | bus_LV_3619-8_0_5_node_26 | 0.4 | n |  | TRUE
28 | bus_LV_3619-8_0_5_node_27 | 0.4 | n |  | TRUE
29 | bus_LV_3619-8_0_5_node_48 | 0.4 | n |  | TRUE
30 | bus_LV_3619-8_0_5_node_36 | 0.4 | n |  | TRUE
31 | bus_LV_3619-8_0_5_node_37 | 0.4 | n |  | TRUE
32 | bus_LV_3619-8_0_5_node_25 | 0.4 | n |  | TRUE
33 | bus_LV_3619-8_0_5_node_30 | 0.4 | n |  | TRUE
34 | bus_LV_3619-8_0_5_node_31 | 0.4 | n |  | TRUE
35 | bus_LV_3619-8_0_5_node_32 | 0.4 | n |  | TRUE
36 | bus_LV_3619-8_0_5_node_33 | 0.4 | n |  | TRUE
37 | bus_LV_3619-8_0_5_node_20 | 0.4 | n |  | TRUE
38 | bus_LV_3619-8_0_5_node_21 | 0.4 | n |  | TRUE
39 | bus_LV_3619-8_0_5_node_28 | 0.4 | n |  | TRUE
40 | bus_LV_3619-8_0_5_node_24 | 0.4 | n |  | TRUE
41 | bus_LV_3619-8_0_5_node_34 | 0.4 | n |  | TRUE
42 | bus_LV_3619-8_0_5_node_38 | 0.4 | n |  | TRUE
43 | bus_LV_3619-8_0_5_node_39 | 0.4 | n |  | TRUE
44 | bus_LV_3619-8_0_5_node_42 | 0.4 | n |  | TRUE
45 | bus_LV_3619-8_0_5_node_46 | 0.4 | n |  | TRUE
46 | bus_LV_3619-8_0_5_node_45 | 0.4 | n |  | TRUE
47 | bus_LV_3619-8_0_5_node_43 | 0.4 | n |  | TRUE
48 | bus_LV_3619-8_0_5_node_44 | 0.4 | n |  | TRUE
49 | bus_LV_3619-8_0_5_node_47 | 0.4 | n |  | TRUE
50 | bus_MV_161_0_node_248 | 20 | n |  | TRUE

## load
| name | bus | p_mw | q_mvar | const_z_percent | const_i_percent | sn_mva | scaling | in_service | type
0 | LV_3619-8_0_5_load_0 | 0 | 0.019406 | 0.0048635 | 0 | 0 |  | 1 | TRUE | wye
1 | LV_3619-8_0_5_load_29 | 4 | 0.011569 | 0.0028996 | 0 | 0 |  | 1 | TRUE | wye
2 | LV_3619-8_0_5_load_40 | 5 | 0.0045111 | 0.0011306 | 0 | 0 |  | 1 | TRUE | wye
3 | LV_3619-8_0_5_load_4 | 8 | 0.0054521 | 0.0013664 | 0 | 0 |  | 1 | TRUE | wye
4 | LV_3619-8_0_5_load_5 | 9 | 0.0051566 | 0.0012924 | 0 | 0 |  | 1 | TRUE | wye
5 | LV_3619-8_0_5_load_9 | 12 | 0.0081913 | 0.0020529 | 0 | 0 |  | 1 | TRUE | wye
6 | LV_3619-8_0_5_load_22 | 13 | 0.0044756 | 0.0011217 | 0 | 0 |  | 1 | TRUE | wye
7 | LV_3619-8_0_5_load_18 | 14 | 0.0066586 | 0.0016688 | 0 | 0 |  | 1 | TRUE | wye
8 | LV_3619-8_0_5_load_10 | 15 | 0.0057456 | 0.00144 | 0 | 0 |  | 1 | TRUE | wye
9 | LV_3619-8_0_5_load_23 | 16 | 0.0044207 | 0.0011079 | 0 | 0 |  | 1 | TRUE | wye
10 | LV_3619-8_0_5_load_11 | 18 | 0.0035481 | 0.00088924 | 0 | 0 |  | 1 | TRUE | wye
11 | LV_3619-8_0_5_load_12 | 19 | 0.0049222 | 0.0012336 | 0 | 0 |  | 1 | TRUE | wye
12 | LV_3619-8_0_5_load_14 | 21 | 0.0040381 | 0.001012 | 0 | 0 |  | 1 | TRUE | wye
13 | LV_3619-8_0_5_load_15 | 22 | 0.0015784 | 0.00039558 | 0 | 0 |  | 1 | TRUE | wye
14 | LV_3619-8_0_5_load_49 | 24 | 0.0051037 | 0.0012791 | 0 | 0 |  | 1 | TRUE | wye
15 | LV_3619-8_0_5_load_26 | 27 | 0.0071855 | 0.0018008 | 0 | 0 |  | 1 | TRUE | wye
16 | LV_3619-8_0_5_load_27 | 28 | 0.0047009 | 0.0011782 | 0 | 0 |  | 1 | TRUE | wye
17 | LV_3619-8_0_5_load_48 | 29 | 0.0024792 | 0.00062135 | 0 | 0 |  | 1 | TRUE | wye
18 | LV_3619-8_0_5_load_36 | 30 | 0.0018571 | 0.00046544 | 0 | 0 |  | 1 | TRUE | wye
19 | LV_3619-8_0_5_load_37 | 31 | 0.0061732 | 0.0015472 | 0 | 0 |  | 1 | TRUE | wye
20 | LV_3619-8_0_5_load_25 | 32 | 0.0055291 | 0.0013857 | 0 | 0 |  | 1 | TRUE | wye
21 | LV_3619-8_0_5_load_30 | 33 | 0.00062405 | 0.0001564 | 0 | 0 |  | 1 | TRUE | wye
22 | LV_3619-8_0_5_load_31 | 34 | 0.0029337 | 0.00073527 | 0 | 0 |  | 1 | TRUE | wye
23 | LV_3619-8_0_5_load_33 | 36 | 0.0048558 | 0.001217 | 0 | 0 |  | 1 | TRUE | wye
24 | LV_3619-8_0_5_load_20 | 37 | 0.0017393 | 0.00043592 | 0 | 0 |  | 1 | TRUE | wye
25 | LV_3619-8_0_5_load_21 | 38 | 0.014488 | 0.0036311 | 0 | 0 |  | 1 | TRUE | wye
26 | LV_3619-8_0_5_load_28 | 39 | 0.0014617 | 0.00036634 | 0 | 0 |  | 1 | TRUE | wye
27 | LV_3619-8_0_5_load_24 | 40 | 0.0052191 | 0.001308 | 0 | 0 |  | 1 | TRUE | wye
28 | LV_3619-8_0_5_load_38 | 42 | 0.0021637 | 0.00054228 | 0 | 0 |  | 1 | TRUE | wye
29 | LV_3619-8_0_5_load_39 | 43 | 0.010255 | 0.0025702 | 0 | 0 |  | 1 | TRUE | wye
30 | LV_3619-8_0_5_load_42 | 44 | 0.003079 | 0.00077166 | 0 | 0 |  | 1 | TRUE | wye
31 | LV_3619-8_0_5_load_46 | 45 | 0.0041062 | 0.0010291 | 0 | 0 |  | 1 | TRUE | wye
32 | LV_3619-8_0_5_load_45 | 46 | 0.002303 | 0.00057719 | 0 | 0 |  | 1 | TRUE | wye
33 | LV_3619-8_0_5_load_43 | 47 | 0.0028645 | 0.00071791 | 0 | 0 |  | 1 | TRUE | wye
34 | LV_3619-8_0_5_load_44 | 48 | 0.0027936 | 0.00070014 | 0 | 0 |  | 1 | TRUE | wye
35 | LV_3619-8_0_5_load_47 | 49 | 0.0032211 | 0.00080728 | 0 | 0 |  | 1 | TRUE | wye

## ext_grid
| name | bus | vm_pu | va_degree | slack_weight | in_service
0 |  | 20 | 1 | 0 | 1 | TRUE

## line
| name | std_type | from_bus | to_bus | length_km | r_ohm_per_km | x_ohm_per_km | c_nf_per_km | g_us_per_km | max_i_ka | df | parallel | type | in_service
0 | LV_3619-8_0_5_line_0 | NAYY 4x150 SE | 0 | 1 | 0.19635 | 0.208 | 0.08 | 261 | 0 | 0.27 | 1 | 1 | cs | TRUE
1 | LV_3619-8_0_5_line_1 | NAYY 4x150 SE | 1 | 2 | 0.17719 | 0.208 | 0.08 | 261 | 0 | 0.27 | 1 | 3 | cs | TRUE
2 | LV_3619-8_0_5_line_2 | NAYY 4x150 SE | 2 | 5 | 0.016514 | 0.208 | 0.08 | 261 | 0 | 0.27 | 1 | 1 | cs | TRUE
3 | LV_3619-8_0_5_line_3 | NAYY 4x150 SE | 2 | 3 | 0.12729 | 0.208 | 0.08 | 261 | 0 | 0.27 | 1 | 3 | cs | TRUE
4 | LV_3619-8_0_5_line_4 | NAYY 4x150 SE | 3 | 4 | 0.037302 | 0.208 | 0.08 | 261 | 0 | 0.27 | 1 | 3 | cs | TRUE
5 | LV_3619-8_0_5_line_5 | NAYY 4x150 SE | 4 | 6 | 0.1382 | 0.208 | 0.08 | 261 | 0 | 0.27 | 1 | 3 | cs | TRUE
6 | LV_3619-8_0_5_line_6 | NAYY 4x150 SE | 5 | 7 | 0.15937 | 0.208 | 0.08 | 261 | 0 | 0.27 | 1 | 1 | cs | TRUE
7 | LV_3619-8_0_5_line_7 | NAYY 4x150 SE | 6 | 10 | 0.14322 | 0.208 | 0.08 | 261 | 0 | 0.27 | 1 | 3 | cs | TRUE
8 | LV_3619-8_0_5_line_8 | NAYY 4x150 SE | 7 | 44 | 0.071677 | 0.208 | 0.08 | 261 | 0 | 0.27 | 1 | 1 | cs | TRUE
9 | LV_3619-8_0_5_line_9 | NAYY 4x150 SE | 8 | 9 | 0.025844 | 0.208 | 0.08 | 261 | 0 | 0.27 | 1 | 3 | cs | TRUE
10 | LV_3619-8_0_5_line_10 | NAYY 4x150 SE | 8 | 10 | 0.0049815 | 0.208 | 0.08 | 261 | 0 | 0.27 | 1 | 3 | cs | TRUE
11 | LV_3619-8_0_5_line_11 | NAYY 4x150 SE | 9 | 11 | 0.010582 | 0.208 | 0.08 | 261 | 0 | 0.27 | 1 | 3 | cs | TRUE
12 | LV_3619-8_0_5_line_12 | NAYY 4x150 SE | 10 | 12 | 0.015957 | 0.208 | 0.08 | 261 | 0 | 0.27 | 1 | 1 | cs | TRUE
13 | LV_3619-8_0_5_line_13 | NAYY 4x150 SE | 11 | 13 | 0.018132 | 0.208 | 0.08 | 261 | 0 | 0.27 | 1 | 1 | cs | TRUE
14 | LV_3619-8_0_5_line_14 | NAYY 4x150 SE | 11 | 14 | 0.0049992 | 0.208 | 0.08 | 261 | 0 | 0.27 | 1 | 3 | cs | TRUE
15 | LV_3619-8_0_5_line_15 | NAYY 4x150 SE | 12 | 15 | 0.014637 | 0.208 | 0.08 | 261 | 0 | 0.27 | 1 | 1 | cs | TRUE
16 | LV_3619-8_0_5_line_16 | NAYY 4x150 SE | 13 | 16 | 0.023978 | 0.208 | 0.08 | 261 | 0 | 0.27 | 1 | 1 | cs | TRUE
17 | LV_3619-8_0_5_line_17 | NAYY 4x150 SE | 14 | 17 | 0.08217 | 0.208 | 0.08 | 261 | 0 | 0.27 | 1 | 3 | cs | TRUE
18 | LV_3619-8_0_5_line_18 | NAYY 4x150 SE | 16 | 40 | 0.027019 | 0.208 | 0.08 | 261 | 0 | 0.27 | 1 | 1 | cs | TRUE
19 | LV_3619-8_0_5_line_19 | NAYY 4x150 SE | 17 | 37 | 0.0071194 | 0.208 | 0.08 | 261 | 0 | 0.27 | 1 | 3 | cs | TRUE
20 | LV_3619-8_0_5_line_20 | NAYY 4x150 SE | 17 | 38 | 0.011993 | 0.208 | 0.08 | 261 | 0 | 0.27 | 1 | 1 | cs | TRUE
21 | LV_3619-8_0_5_line_21 | NAYY 4x150 SE | 18 | 19 | 0.016092 | 0.208 | 0.08 | 261 | 0 | 0.27 | 1 | 1 | cs | TRUE
22 | LV_3619-8_0_5_line_22 | NAYY 4x150 SE | 18 | 20 | 0.037208 | 0.208 | 0.08 | 261 | 0 | 0.27 | 1 | 1 | cs | TRUE
23 | LV_3619-8_0_5_line_23 | NAYY 4x150 SE | 19 | 21 | 0.0040135 | 0.208 | 0.08 | 261 | 0 | 0.27 | 1 | 1 | cs | TRUE
24 | LV_3619-8_0_5_line_24 | NAYY 4x150 SE | 20 | 22 | 0.04965 | 0.208 | 0.08 | 261 | 0 | 0.27 | 1 | 1 | cs | TRUE
25 | LV_3619-8_0_5_line_25 | NAYY 4x150 SE | 20 | 23 | 0.036761 | 0.208 | 0.08 | 261 | 0 | 0.27 | 1 | 3 | cs | TRUE
26 | LV_3619-8_0_5_line_26 | NAYY 4x150 SE | 21 | 24 | 0.016334 | 0.208 | 0.08 | 261 | 0 | 0.27 | 1 | 1 | cs | TRUE
27 | LV_3619-8_0_5_line_27 | NAYY 4x150 SE | 22 | 25 | 0.20105 | 0.208 | 0.08 | 261 | 0 | 0.27 | 1 | 1 | cs | TRUE
28 | LV_3619-8_0_5_line_28 | NAYY 4x150 SE | 23 | 26 | 0.11595 | 0.208 | 0.08 | 261 | 0 | 0.27 | 1 | 1 | cs | TRUE
29 | LV_3619-8_0_5_line_29 | NAYY 4x150 SE | 23 | 27 | 0.0067711 | 0.208 | 0.08 | 261 | 0 | 0.27 | 1 | 3 | cs | TRUE
30 | LV_3619-8_0_5_line_30 | NAYY 4x150 SE | 24 | 29 | 0.0089527 | 0.208 | 0.08 | 261 | 0 | 0.27 | 1 | 1 | cs | TRUE
31 | LV_3619-8_0_5_line_31 | NAYY 4x150 SE | 25 | 30 | 0.20336 | 0.208 | 0.08 | 261 | 0 | 0.27 | 1 | 1 | cs | TRUE
32 | LV_3619-8_0_5_line_32 | NAYY 4x150 SE | 25 | 31 | 0.3388 | 0.208 | 0.08 | 261 | 0 | 0.27 | 1 | 1 | cs | TRUE
33 | LV_3619-8_0_5_line_33 | NAYY 4x150 SE | 26 | 28 | 0.056033 | 0.208 | 0.08 | 261 | 0 | 0.27 | 1 | 1 | cs | TRUE
34 | LV_3619-8_0_5_line_34 | NAYY 4x150 SE | 27 | 32 | 0.039012 | 0.208 | 0.08 | 261 | 0 | 0.27 | 1 | 3 | cs | TRUE
35 | LV_3619-8_0_5_line_35 | NAYY 4x150 SE | 29 | 49 | 0.023723 | 0.208 | 0.08 | 261 | 0 | 0.27 | 1 | 1 | cs | TRUE
36 | LV_3619-8_0_5_line_36 | NAYY 4x150 SE | 30 | 41 | 0.068977 | 0.208 | 0.08 | 261 | 0 | 0.27 | 1 | 1 | cs | TRUE
37 | LV_3619-8_0_5_line_37 | NAYY 4x150 SE | 31 | 42 | 0.023467 | 0.208 | 0.08 | 261 | 0 | 0.27 | 1 | 1 | cs | TRUE
38 | LV_3619-8_0_5_line_38 | NAYY 4x150 SE | 32 | 37 | 0.029353 | 0.208 | 0.08 | 261 | 0 | 0.27 | 1 | 3 | cs | TRUE
39 | LV_3619-8_0_5_line_39 | NAYY 4x150 SE | 33 | 34 | 0.056404 | 0.208 | 0.08 | 261 | 0 | 0.27 | 1 | 1 | cs | TRUE
40 | LV_3619-8_0_5_line_40 | NAYY 4x150 SE | 34 | 35 | 0.116 | 0.208 | 0.08 | 261 | 0 | 0.27 | 1 | 1 | cs | TRUE
41 | LV_3619-8_0_5_line_41 | NAYY 4x150 SE | 35 | 36 | 0.10661 | 0.208 | 0.08 | 261 | 0 | 0.27 | 1 | 1 | cs | TRUE
42 | LV_3619-8_0_5_line_42 | NAYY 4x150 SE | 36 | 41 | 0.049976 | 0.208 | 0.08 | 261 | 0 | 0.27 | 1 | 1 | cs | TRUE
43 | LV_3619-8_0_5_line_43 | NAYY 4x150 SE | 38 | 39 | 0.024946 | 0.208 | 0.08 | 261 | 0 | 0.27 | 1 | 1 | cs | TRUE
44 | LV_3619-8_0_5_line_44 | NAYY 4x150 SE | 42 | 43 | 0.015375 | 0.208 | 0.08 | 261 | 0 | 0.27 | 1 | 1 | cs | TRUE
45 | LV_3619-8_0_5_line_45 | NAYY 4x150 SE | 44 | 45 | 0.005679 | 0.208 | 0.08 | 261 | 0 | 0.27 | 1 | 1 | cs | TRUE
46 | LV_3619-8_0_5_line_46 | NAYY 4x150 SE | 45 | 46 | 0.031713 | 0.208 | 0.08 | 261 | 0 | 0.27 | 1 | 1 | cs | TRUE
47 | LV_3619-8_0_5_line_47 | NAYY 4x150 SE | 46 | 48 | 0.018194 | 0.208 | 0.08 | 261 | 0 | 0.27 | 1 | 1 | cs | TRUE
48 | LV_3619-8_0_5_line_48 | NAYY 4x150 SE | 47 | 48 | 0.0043403 | 0.208 | 0.08 | 261 | 0 | 0.27 | 1 | 1 | cs | TRUE

## trafo
| name | std_type | hv_bus | lv_bus | sn_mva | vn_hv_kv | vn_lv_kv | vk_percent | vkr_percent | pfe_kw | i0_percent | shift_degree | tap_side | tap_neutral | tap_min | tap_max | tap_step_percent | tap_step_degree | tap_pos | tap_phase_shifter | parallel | df | in_service
0 | LV_3619-8_0_5_trafo_13 | 0.25 MVA 20/0.4 kV | 50 | 20 | 0.25 | 20 | 0.4 | 6 | 1.44 | 0.8 | 0.32 | 150 | hv | 0 | -2 | 2 | 2.5 | 0 | 0 | FALSE | 1 | 1 | TRUE

## line_geodata
| x0 | y0 | x1 | y1 | x2 | y2 | x3 | y3 | x4 | y4 | x5 | y5 | x6 | y6 | x7 | y7 | x8 | y8 | x9 | y9 | x10 | y10 | x11 | y11 | x12 | y12
0 | 2734411.1838 | 1181938.4411 | 2734417.1715 | 1181928.3009 | 2734419.8513 | 1181924.9696 | 2734421.9724 | 1181922.7043 | 2734425.8129 | 1181921.1003 | 2734431.2738 | 1181919.7996 | 2734438.8761 | 1181920.0925 | 2734551.5282 | 1181950.0205 | 2734553.7456 | 1181950.6151 | 2734593.3882 | 1181960.9028
1 | 2734411.1838 | 1181938.4411 | 2734419.9795 | 1181942.408 | 2734428.5441 | 1181945.4357 | 2734438.992 | 1181948.6279 | 2734474.3746 | 1181955.9271 | 2734506.2197 | 1181962.5577 | 2734520.7152 | 1181965.4629 | 2734519.6374 | 1181969.5752 | 2734518.5402 | 1181972.5084 | 2734516.8344 | 1181974.6495 | 2734514.0557 | 1181976.5998 | 2734510.2106 | 1181978.0702 | 2734463.7693 | 1181976.7606
2 | 2734463.7693 | 1181976.7606 | 2734454.7347 | 1181979.36 | 2734447.6524 | 1181980.0184
3 | 2734590.155 | 1181989.7289 | 2734533.2501 | 1181982.535 | 2734510.2106 | 1181978.0702 | 2734463.7693 | 1181976.7606
4 | 2734590.155 | 1181989.7289 | 2734613.5137 | 1181995.6246 | 2734626.6987 | 1181996.4484
5 | 2734754.2426 | 1182043.7008 | 2734734.7535 | 1182035.601 | 2734717.3781 | 1182026.5814 | 2734691.2508 | 1182010.3041 | 2734683.3803 | 1182006.3131 | 2734675.8943 | 1182003.5651 | 2734666.5015 | 1182000.6852 | 2734653.8161 | 1181998.1427 | 2734626.6987 | 1181996.4484
6 | 2734291.7763 | 1182006.7058 | 2734299.4905 | 1182005.7556 | 2734326.9381 | 1182000.6779 | 2734335.5498 | 1181997.8576 | 2734344.6069 | 1181993.9131 | 2734355.0644 | 1181989.5219 | 2734360.8063 | 1181987.9494 | 2734367.6346 | 1181986.6459 | 2734379.6572 | 1181984.347 | 2734393.4256 | 1181981.8649 | 2734405.0637 | 1181981.0363 | 2734446.8343 | 1181980.0944 | 2734447.6524 | 1181980.0184
7 | 2734621.4222 | 1182024.7799 | 2734643.7481 | 1182021.9014 | 2734659.0896 | 1182019.7888 | 2734664.0343 | 1182019.6998 | 2734669.1805 | 1182020.1602 | 2734673.4841 | 1182021.4023 | 2734681.8695 | 1182025.2603 | 2734695.4514 | 1182033.7942 | 2734712.0219 | 1182043.2737 | 2734721.8933 | 1182047.2875 | 2734747.6832 | 1182049.6912 | 2734751.8926 | 1182049.0076 | 2734754.2426 | 1182043.7008
8 | 2734291.7763 | 1182006.7058 | 2734293.5236 | 1182008.8465 | 2734296.2129 | 1182010.5414 | 2734302.3485 | 1182012.1912 | 2734355.2615 | 1182020.5833 | 2734361.0478 | 1182020.099
9 | 2734616.4503 | 1182025.0875 | 2734603.4906 | 1182025.8892 | 2734590.6759 | 1182024.8136
10 | 2734621.4222 | 1182024.7799 | 2734616.4503 | 1182025.0875
11 | 2734581.1548 | 1182027.8559 | 2734582.6849 | 1182026.0556 | 2734585.2909 | 1182024.991 | 2734589.0184 | 1182024.6745 | 2734590.6759 | 1182024.8136
12 | 2734621.4222 | 1182024.7799 | 2734623.5864 | 1182028.4202 | 2734629.7577 | 1182033.9185 | 2734632.8159 | 1182035.529
13 | 2734581.1548 | 1182027.8559 | 2734572.5167 | 1182024.704 | 2734564.3169 | 1182021.1493
14 | 2734581.1548 | 1182027.8559 | 2734580.1535 | 1182030.2575 | 2734580.4745 | 1182032.6332
15 | 2734632.8159 | 1182035.529 | 2734645.7671 | 1182042.349
16 | 2734541.1791 | 1182019.8611 | 2734542.4044 | 1182019.8467 | 2734549.252 | 1182018.3659 | 2734552.7653 | 1182017.722 | 2734556.0537 | 1182017.9071 | 2734560.3435 | 1182019.4268 | 2734564.3169 | 1182021.1493
17 | 2734645.1373 | 1182081.0888 | 2734643.6009 | 1182077.0512 | 2734631.3076 | 1182065.5663 | 2734616.1909 | 1182053.2619 | 2734605.7918 | 1182046.8902 | 2734585.0235 | 1182036.8941 | 2734582.3322 | 1182034.9544 | 2734580.4745 | 1182032.6332
18 | 2734515.0862 | 1182013.7178 | 2734530.9499 | 1182018.9667 | 2734536.5664 | 1182019.9157 | 2734541.1791 | 1182019.8611
19 | 2734645.1373 | 1182081.0888 | 2734642.8942 | 1182085.0414 | 2734640.3825 | 1182085.6074
20 | 2734645.1373 | 1182081.0888 | 2734652.1912 | 1182083.6825 | 2734655.8473 | 1182086.2672
21 | 2734499.0716 | 1182071.9288 | 2734496.125 | 1182072.248 | 2734493.1848 | 1182072.2043 | 2734487.0767 | 1182070.3547 | 2734483.5727 | 1182068.8708
22 | 2734529.966 | 1182080.8028 | 2734527.7317 | 1182075.1817 | 2734525.7483 | 1182072.335 | 2734523.1324 | 1182070.0969 | 2734519.4937 | 1182069.5259 | 2734507.1754 | 1182071.0506 | 2734499.0716 | 1182071.9288
23 | 2734479.877 | 1182067.3056 | 2734483.5727 | 1182068.8708
24 | 2734529.966 | 1182080.8028 | 2734519.7116 | 1182083.9751 | 2734511.7837 | 1182087.978 | 2734502.6235 | 1182095.1557 | 2734498.3079 | 1182098.8728 | 2734491.8978 | 1182102.3094 | 2734486.8109 | 1182104.2039
25 | 2734529.966 | 1182080.8028 | 2734536.6836 | 1182078.6408 | 2734544.1364 | 1182077.0847 | 2734550.8139 | 1182076.3673 | 2734557.8642 | 1182077.0817 | 2734566.1215 | 1182077.8009
26 | 2734479.877 | 1182067.3056 | 2734464.8358 | 1182060.9356
27 | 2734299.2021 | 1182171.264 | 2734312.111 | 1182169.6186 | 2734322.1476 | 1182168.6539 | 2734330.6656 | 1182166.254 | 2734339.8241 | 1182161.867 | 2734350.8548 | 1182155.4093 | 2734374.2767 | 1182140.0782 | 2734381.8947 | 1182136.9355 | 2734411.7266 | 1182128.7314 | 2734482.8305 | 1182105.6864 | 2734486.8109 | 1182104.2039
28 | 2734566.1215 | 1182077.8009 | 2734557.8642 | 1182077.0817 | 2734554.2144 | 1182083.1266 | 2734553.4138 | 1182144.611 | 2734577.682 | 1182166.7838 | 2734578.4673 | 1182172.9728
29 | 2734566.1215 | 1182077.8009 | 2734572.888 | 1182078.0488
30 | 2734456.146 | 1182059.1319 | 2734460.0282 | 1182059.3618 | 2734463.8146 | 1182060.5032 | 2734464.8358 | 1182060.9356
31 | 2734299.2021 | 1182171.264 | 2734291.7888 | 1182374.4859
32 | 2734299.2021 | 1182171.264 | 2734342.82 | 1182507.2459
33 | 2734578.4673 | 1182172.9728 | 2734634.498 | 1182172.434
34 | 2734611.7821 | 1182079.5526 | 2734608.0024 | 1182078.7197 | 2734595.2082 | 1182077.9652 | 2734577.8916 | 1182078.2321 | 2734572.888 | 1182078.0488
35 | 2734432.5123 | 1182060.6598 | 2734451.865 | 1182058.8783 | 2734456.146 | 1182059.1319
36 | 2734291.7888 | 1182374.4859 | 2734310.1606 | 1182379.2455 | 2734316.6475 | 1182381.904 | 2734326.1725 | 1182387.0436 | 2734332.5141 | 1182390.733 | 2734338.0976 | 1182392.4594 | 2734345.2033 | 1182393.0747 | 2734349.5551 | 1182393.517 | 2734354.2224 | 1182395.2229 | 2734356.1593 | 1182397.0788
37 | 2734342.82 | 1182507.2459 | 2734351.8596 | 1182509.7571 | 2734360.8901 | 1182514.7967 | 2734363.5776 | 1182517.4033
38 | 2734640.3825 | 1182085.6074 | 2734639.1702 | 1182085.8806 | 2734623.5098 | 1182082.1372 | 2734611.7821 | 1182079.5526
39 | 2734598.392 | 1182496.5223 | 2734598.392 | 1182496.5223 | 2734572.615 | 1182458.6146 | 2734562.0909 | 1182459.5166
40 | 2734506.8603 | 1182388.5298 | 2734509.5996 | 1182391.727 | 2734511.6494 | 1182395.3536 | 2734519.0082 | 1182458.1666 | 2734526.6631 | 1182462.5528 | 2734562.0909 | 1182459.5166
41 | 2734506.8603 | 1182388.5298 | 2734504.7347 | 1182392.0181 | 2734502.8673 | 1182393.8776 | 2734501.1487 | 1182394.5507 | 2734498.941 | 1182394.8903 | 2734494.3517 | 1182393.7976 | 2734482.3924 | 1182388.8922 | 2734475.9901 | 1182385.8685 | 2734467.2186 | 1182384.2594 | 2734457.8466 | 1182383.5375 | 2734436.9618 | 1182385.237 | 2734420.2079 | 1182387.0182 | 2734405.5072 | 1182389.8126
42 | 2734356.1593 | 1182397.0788 | 2734364.9331 | 1182396.5418 | 2734379.516 | 1182395.1676 | 2734401.0059 | 1182390.6682 | 2734405.5072 | 1182389.8126
43 | 2734674.1371 | 1182102.7901 | 2734668.5993 | 1182095.2822 | 2734655.8473 | 1182086.2672
44 | 2734370.0141 | 1182529.9684 | 2734370.8613 | 1182527.6189 | 2734369.211 | 1182522.8672 | 2734363.5776 | 1182517.4033
45 | 2734361.0478 | 1182020.099 | 2734366.707 | 1182019.6254
46 | 2734398.3098 | 1182016.9888 | 2734380.3046 | 1182018.4875 | 2734366.707 | 1182019.6254
47 | 2734398.3098 | 1182016.9888 | 2734416.4414 | 1182015.4797
48 | 2734420.7667 | 1182015.1197 | 2734416.4414 | 1182015.4797

## bus_geodata
| x | y | coords
0 | 2734593.3882 | 1181960.9028
1 | 2734411.1838 | 1181938.4411
2 | 2734463.7693 | 1181976.7606
3 | 2734590.155 | 1181989.7289
4 | 2734626.6987 | 1181996.4484
5 | 2734447.6524 | 1181980.0184
6 | 2734754.2426 | 1182043.7008
7 | 2734291.7763 | 1182006.7058
8 | 2734616.4503 | 1182025.0875
9 | 2734590.6759 | 1182024.8136
10 | 2734621.4222 | 1182024.7799
11 | 2734581.1548 | 1182027.8559
12 | 2734632.8159 | 1182035.529
13 | 2734564.3169 | 1182021.1493
14 | 2734580.4745 | 1182032.6332
15 | 2734645.7671 | 1182042.349
16 | 2734541.1791 | 1182019.8611
17 | 2734645.1373 | 1182081.0888
18 | 2734499.0716 | 1182071.9288
19 | 2734483.5727 | 1182068.8708
20 | 2734529.966 | 1182080.8028
21 | 2734479.877 | 1182067.3056
22 | 2734486.8109 | 1182104.2039
23 | 2734566.1215 | 1182077.8009
24 | 2734464.8358 | 1182060.9356
25 | 2734299.2021 | 1182171.264
26 | 2734578.4673 | 1182172.9728
27 | 2734572.888 | 1182078.0488
28 | 2734634.498 | 1182172.434
29 | 2734456.146 | 1182059.1319
30 | 2734291.7888 | 1182374.4859
31 | 2734342.82 | 1182507.2459
32 | 2734611.7821 | 1182079.5526
33 | 2734598.392 | 1182496.5223
34 | 2734562.0909 | 1182459.5166
35 | 2734506.8603 | 1182388.5298
36 | 2734405.5072 | 1182389.8126
37 | 2734640.3825 | 1182085.6074
38 | 2734655.8473 | 1182086.2672
39 | 2734674.1371 | 1182102.7901
40 | 2734515.0862 | 1182013.7178
41 | 2734356.1593 | 1182397.0788
42 | 2734363.5776 | 1182517.4033
43 | 2734370.0141 | 1182529.9684
44 | 2734361.0478 | 1182020.099
45 | 2734366.707 | 1182019.6254
46 | 2734398.3098 | 1182016.9888
47 | 2734420.7667 | 1182015.1197
48 | 2734416.4414 | 1182015.4797
49 | 2734432.5123 | 1182060.6598
50 | 2734557.8642 | 1182077.0817

## line_std_types
| c_nf_per_km | r_ohm_per_km | x_ohm_per_km | max_i_ka | type | q_mm2 | alpha | voltage_rating
NAYY 4x50 SE | 210 | 0.642 | 0.083 | 0.142 | cs | 50 | 0.00403 | LV
NAYY 4x120 SE | 264 | 0.225 | 0.08 | 0.242 | cs | 120 | 0.00403 | LV
NAYY 4x150 SE | 261 | 0.208 | 0.08 | 0.27 | cs | 150 | 0.00403 | LV
NA2XS2Y 1x95 RM/25 12/20 kV | 216 | 0.313 | 0.132 | 0.252 | cs | 95 | 0.00403 | MV
NA2XS2Y 1x185 RM/25 12/20 kV | 273 | 0.161 | 0.117 | 0.362 | cs | 185 | 0.00403 | MV
NA2XS2Y 1x240 RM/25 12/20 kV | 304 | 0.122 | 0.112 | 0.421 | cs | 240 | 0.00403 | MV
NA2XS2Y 1x95 RM/25 6/10 kV | 315 | 0.313 | 0.123 | 0.249 | cs | 95 | 0.00403 | MV
NA2XS2Y 1x185 RM/25 6/10 kV | 406 | 0.161 | 0.11 | 0.358 | cs | 185 | 0.00403 | MV
NA2XS2Y 1x240 RM/25 6/10 kV | 456 | 0.122 | 0.105 | 0.416 | cs | 240 | 0.00403 | MV
NA2XS2Y 1x150 RM/25 12/20 kV | 250 | 0.206 | 0.116 | 0.319 | cs | 150 | 0.00403 | MV
NA2XS2Y 1x120 RM/25 12/20 kV | 230 | 0.253 | 0.119 | 0.283 | cs | 120 | 0.00403 | MV
NA2XS2Y 1x70 RM/25 12/20 kV | 190 | 0.443 | 0.132 | 0.22 | cs | 70 | 0.00403 | MV
NA2XS2Y 1x150 RM/25 6/10 kV | 360 | 0.206 | 0.11 | 0.315 | cs | 150 | 0.00403 | MV
NA2XS2Y 1x120 RM/25 6/10 kV | 340 | 0.253 | 0.113 | 0.28 | cs | 120 | 0.00403 | MV
NA2XS2Y 1x70 RM/25 6/10 kV | 280 | 0.443 | 0.123 | 0.217 | cs | 70 | 0.00403 | MV
N2XS(FL)2Y 1x120 RM/35 64/110 kV | 112 | 0.153 | 0.166 | 0.366 | cs | 120 | 0.00393 | HV
N2XS(FL)2Y 1x185 RM/35 64/110 kV | 125 | 0.099 | 0.156 | 0.457 | cs | 185 | 0.00393 | HV
N2XS(FL)2Y 1x240 RM/35 64/110 kV | 135 | 0.075 | 0.149 | 0.526 | cs | 240 | 0.00393 | HV
N2XS(FL)2Y 1x300 RM/35 64/110 kV | 144 | 0.06 | 0.144 | 0.588 | cs | 300 | 0.00393 | HV
15-AL1/3-ST1A 0.4 | 11 | 1.8769 | 0.35 | 0.105 | ol | 16 | 0.00403 | LV
24-AL1/4-ST1A 0.4 | 11.25 | 1.2012 | 0.335 | 0.14 | ol | 24 | 0.00403 | LV
48-AL1/8-ST1A 0.4 | 12.2 | 0.5939 | 0.3 | 0.21 | ol | 48 | 0.00403 | LV
94-AL1/15-ST1A 0.4 | 13.2 | 0.306 | 0.29 | 0.35 | ol | 94 | 0.00403 | LV
34-AL1/6-ST1A 10.0 | 9.7 | 0.8342 | 0.36 | 0.17 | ol | 34 | 0.00403 | MV
48-AL1/8-ST1A 10.0 | 10.1 | 0.5939 | 0.35 | 0.21 | ol | 48 | 0.00403 | MV
70-AL1/11-ST1A 10.0 | 10.4 | 0.4132 | 0.339 | 0.29 | ol | 70 | 0.00403 | MV
94-AL1/15-ST1A 10.0 | 10.75 | 0.306 | 0.33 | 0.35 | ol | 94 | 0.00403 | MV
122-AL1/20-ST1A 10.0 | 11.1 | 0.2376 | 0.323 | 0.41 | ol | 122 | 0.00403 | MV
149-AL1/24-ST1A 10.0 | 11.25 | 0.194 | 0.315 | 0.47 | ol | 149 | 0.00403 | MV
34-AL1/6-ST1A 20.0 | 9.15 | 0.8342 | 0.382 | 0.17 | ol | 34 | 0.00403 | MV
48-AL1/8-ST1A 20.0 | 9.5 | 0.5939 | 0.372 | 0.21 | ol | 48 | 0.00403 | MV
70-AL1/11-ST1A 20.0 | 9.7 | 0.4132 | 0.36 | 0.29 | ol | 70 | 0.00403 | MV
94-AL1/15-ST1A 20.0 | 10 | 0.306 | 0.35 | 0.35 | ol | 94 | 0.00403 | MV
122-AL1/20-ST1A 20.0 | 10.3 | 0.2376 | 0.344 | 0.41 | ol | 122 | 0.00403 | MV
149-AL1/24-ST1A 20.0 | 10.5 | 0.194 | 0.337 | 0.47 | ol | 149 | 0.00403 | MV
184-AL1/30-ST1A 20.0 | 10.75 | 0.1571 | 0.33 | 0.535 | ol | 184 | 0.00403 | MV
243-AL1/39-ST1A 20.0 | 11 | 0.1188 | 0.32 | 0.645 | ol | 243 | 0.00403 | MV
48-AL1/8-ST1A 110.0 | 8 | 0.5939 | 0.46 | 0.21 | ol | 48 | 0.00403 | HV
70-AL1/11-ST1A 110.0 | 8.4 | 0.4132 | 0.45 | 0.29 | ol | 70 | 0.00403 | HV
94-AL1/15-ST1A 110.0 | 8.65 | 0.306 | 0.44 | 0.35 | ol | 94 | 0.00403 | HV
122-AL1/20-ST1A 110.0 | 8.5 | 0.2376 | 0.43 | 0.41 | ol | 122 | 0.00403 | HV
149-AL1/24-ST1A 110.0 | 8.75 | 0.194 | 0.41 | 0.47 | ol | 149 | 0.00403 | HV
184-AL1/30-ST1A 110.0 | 8.8 | 0.1571 | 0.4 | 0.535 | ol | 184 | 0.00403 | HV
243-AL1/39-ST1A 110.0 | 9 | 0.1188 | 0.39 | 0.645 | ol | 243 | 0.00403 | HV
305-AL1/39-ST1A 110.0 | 9.2 | 0.0949 | 0.38 | 0.74 | ol | 305 | 0.00403 | HV
490-AL1/64-ST1A 110.0 | 9.75 | 0.059 | 0.37 | 0.96 | ol | 490 | 0.00403 | HV
679-AL1/86-ST1A 110.0 | 9.95 | 0.042 | 0.36 | 1.15 | ol | 679 | 0.00403 | HV
490-AL1/64-ST1A 220.0 | 10 | 0.059 | 0.285 | 0.96 | ol | 490 | 0.00403 | HV
679-AL1/86-ST1A 220.0 | 11.7 | 0.042 | 0.275 | 1.15 | ol | 679 | 0.00403 | HV
490-AL1/64-ST1A 380.0 | 11 | 0.059 | 0.253 | 0.96 | ol | 490 | 0.00403 | HV
679-AL1/86-ST1A 380.0 | 14.6 | 0.042 | 0.25 | 1.15 | ol | 679 | 0.00403 | HV

## trafo_std_types
| i0_percent | pfe_kw | vkr_percent | sn_mva | vn_lv_kv | vn_hv_kv | vk_percent | shift_degree | vector_group | tap_side | tap_neutral | tap_min | tap_max | tap_step_degree | tap_step_percent | tap_phase_shifter
160 MVA 380/110 kV | 0.06 | 60 | 0.25 | 160 | 110 | 380 | 12.2 | 0 | Yy0 | hv | 0 | -9 | 9 | 0 | 1.5 | FALSE
100 MVA 220/110 kV | 0.06 | 55 | 0.26 | 100 | 110 | 220 | 12 | 0 | Yy0 | hv | 0 | -9 | 9 | 0 | 1.5 | FALSE
63 MVA 110/20 kV | 0.04 | 22 | 0.32 | 63 | 20 | 110 | 18 | 150 | YNd5 | hv | 0 | -9 | 9 | 0 | 1.5 | FALSE
40 MVA 110/20 kV | 0.05 | 18 | 0.34 | 40 | 20 | 110 | 16.2 | 150 | YNd5 | hv | 0 | -9 | 9 | 0 | 1.5 | FALSE
25 MVA 110/20 kV | 0.07 | 14 | 0.41 | 25 | 20 | 110 | 12 | 150 | YNd5 | hv | 0 | -9 | 9 | 0 | 1.5 | FALSE
63 MVA 110/10 kV | 0.04 | 22 | 0.32 | 63 | 10 | 110 | 18 | 150 | YNd5 | hv | 0 | -9 | 9 | 0 | 1.5 | FALSE
40 MVA 110/10 kV | 0.05 | 18 | 0.34 | 40 | 10 | 110 | 16.2 | 150 | YNd5 | hv | 0 | -9 | 9 | 0 | 1.5 | FALSE
25 MVA 110/10 kV | 0.07 | 14 | 0.41 | 25 | 10 | 110 | 12 | 150 | YNd5 | hv | 0 | -9 | 9 | 0 | 1.5 | FALSE
0.25 MVA 20/0.4 kV | 0.32 | 0.8 | 1.44 | 0.25 | 0.4 | 20 | 6 | 150 | Yzn5 | hv | 0 | -2 | 2 | 0 | 2.5 | FALSE
0.4 MVA 20/0.4 kV | 0.3375 | 1.35 | 1.425 | 0.4 | 0.4 | 20 | 6 | 150 | Dyn5 | hv | 0 | -2 | 2 | 0 | 2.5 | FALSE
0.63 MVA 20/0.4 kV | 0.2619 | 1.65 | 1.206 | 0.63 | 0.4 | 20 | 6 | 150 | Dyn5 | hv | 0 | -2 | 2 | 0 | 2.5 | FALSE
0.25 MVA 10/0.4 kV | 0.24 | 0.6 | 1.2 | 0.25 | 0.4 | 10 | 4 | 150 | Dyn5 | hv | 0 | -2 | 2 | 0 | 2.5 | FALSE
0.4 MVA 10/0.4 kV | 0.2375 | 0.95 | 1.325 | 0.4 | 0.4 | 10 | 4 | 150 | Dyn5 | hv | 0 | -2 | 2 | 0 | 2.5 | FALSE
0.63 MVA 10/0.4 kV | 0.1873 | 1.18 | 1.0794 | 0.63 | 0.4 | 10 | 4 | 150 | Dyn5 | hv | 0 | -2 | 2 | 0 | 2.5 | FALSE

## trafo3w_std_types
| sn_hv_mva | sn_mv_mva | sn_lv_mva | vn_hv_kv | vn_mv_kv | vn_lv_kv | vk_hv_percent | vk_mv_percent | vk_lv_percent | vkr_hv_percent | vkr_mv_percent | vkr_lv_percent | pfe_kw | i0_percent | shift_mv_degree | shift_lv_degree | vector_group | tap_side | tap_neutral | tap_min | tap_max | tap_step_percent
63/25/38 MVA 110/20/10 kV | 63 | 25 | 38 | 110 | 20 | 10 | 10.4 | 10.4 | 10.4 | 0.28 | 0.32 | 0.35 | 35 | 0.89 | 0 | 0 | YN0yn0yn0 | hv | 0 | -10 | 10 | 1.2
63/25/38 MVA 110/10/10 kV | 63 | 25 | 38 | 110 | 10 | 10 | 10.4 | 10.4 | 10.4 | 0.28 | 0.32 | 0.35 | 35 | 0.89 | 0 | 0 | YN0yn0yn0 | hv | 0 | -10 | 10 | 1.2

## fuse_std_types
| fuse_type | i_rated_a | t_avg | t_min | t_total | x_avg | x_min | x_total
HV 100A | HV 100A | 100 | 0 | [10.0, 3.64, 0.854, 0.281, 0.1, 0.0531, 0.022, 0.01] | [10.0, 4.267, 1.21, 0.403, 0.1, 0.058, 0.022, 0.01] | 0 | [300.0, 350.0, 450.0, 550.0, 700.0, 850.0, 1200.0, 1752.0] | [600.0, 700.0, 900.0, 1150.0, 1665.0, 2000.0, 3000.0, 4313.0]
HV 10A | HV 10A | 10 | 0 | [10.0, 1675.0, 0.344, 0.156, 0.1, 0.0417, 0.0171, 0.01] | [10.0, 1.3, 0.3, 0.155, 0.1, 0.0555, 0.023, 0.01] | 0 | [30.0, 32.0, 35.0, 37.0, 39.0, 50.0, 70.0, 88.0] | [60.0, 70.0, 80.0, 87.0, 94.0, 110.0, 150.0, 216.0]
HV 125A | HV 125A | 125 | 0 | [10.0, 1.82, 0.344, 0.1, 0.0467, 0.0269, 0.01] | [10.0, 2.478, 0.426, 0.1, 0.0427, 0.0211, 0.01] | 0 | [375.0, 500.0, 700.0, 925.0, 1200.0, 1500.0, 2341.0] | [750.0, 1000.0, 1500.0, 2200.0, 3000.0, 4000.0, 5765.0]
HV 160A | HV 160A | 160 | 0 | [10.0, 4.15, 1.03, 0.198, 0.1, 0.051, 0.0172, 0.01] | [10.0, 2.3, 0.734, 0.274, 0.1, 0.046, 0.0177, 0.01] | 0 | [480.0, 550.0, 700.0, 1000.0, 1260.0, 1600.0, 2500.0, 3227.0] | [960.0, 1300.0, 1700.0, 2200.0, 2996.0, 4000.0, 6000.0, 7946.0]
HV 16A | HV 16A | 16 | 0 | [10.0, 0.352, 0.164, 0.1, 0.0649, 0.0342, 0.01] | [10.0, 2.34, 0.722, 0.181, 0.1, 0.055, 0.0296, 0.01] | 0 | [48.0, 60.0, 65.0, 71.0, 80.0, 100.0, 162.0] | [96.0, 110.0, 125.0, 150.0, 168.0, 200.0, 250.0, 398.0]
HV 200A | HV 200A | 200 | 0 | [10.0, 4.267, 1.21, 0.403, 0.1, 0.058, 0.022, 0.01] | [10.0, 3.73, 1.654, 0.328, 0.1, 0.0531, 0.019, 0.01] | 0 | [600.0, 700.0, 900.0, 1150.0, 1665.0, 2000.0, 3000.0, 4313.0] | [1200.0, 1500.0, 1800.0, 2700.0, 3960.0, 5000.0, 7500.0, 10620.0]
HV 20A | HV 20A | 20 | 0 | [10.0, 1.3, 0.3, 0.155, 0.1, 0.0555, 0.023, 0.01] | [10.0, 1.3, 0.161, 0.1, 0.0611, 0.0399, 0.0141, 0.01] | 0 | [60.0, 70.0, 80.0, 87.0, 94.0, 110.0, 150.0, 216.0] | [120.0, 150.0, 200.0, 223.0, 260.0, 300.0, 450.0, 532.0]
HV 25A | HV 25A | 25 | 0 | [10.0, 2.512, 0.833, 0.299, 0.1, 0.0372, 0.0223, 0.01] | [10.0, 3.125, 0.597, 0.198, 0.1, 0.0378, 0.022, 0.01] | 0 | [75.0, 82.0, 90.0, 100.0, 124.0, 170.0, 200.0, 289.0] | [150.0, 170.0, 210.0, 250.0, 294.0, 400.0, 500.0, 711.0]
HV 31.5A | HV 31.5A | 31.5 | 0 | [10.0, 2.34, 0.722, 0.181, 0.1, 0.055, 0.0296, 0.01] | [10.0, 2.84, 0.368, 0.164, 0.1, 0.0621, 0.0378, 0.0195, 0.01] | 0 | [95.0, 110.0, 125.0, 150.0, 165.0, 200.0, 250.0, 390.0] | [189.0, 220.0, 300.0, 350.0, 393.0, 450.0, 530.0, 700.0, 960.0]
HV 40A | HV 40A | 40 | 0 | [10.0, 1.3, 0.161, 0.1, 0.0611, 0.0399, 0.0141, 0.01] | [10.0, 2.05, 0.369, 0.198, 0.1, 0.051, 0.0298, 0.01] | 0 | [120.0, 150.0, 200.0, 223.0, 260.0, 300.0, 450.0, 532.0] | [240.0, 300.0, 400.0, 450.0, 530.0, 650.0, 800.0, 1311.0]
HV 50A | HV 50A | 50 | 0 | [10.0, 3.215, 0.597, 0.198, 0.1, 0.0378, 0.022, 0.01] | [10.0, 3.64, 0.854, 0.281, 0.1, 0.0531, 0.022, 0.01] | 0 | [150.0, 170.0, 210.0, 250.0, 294.0, 400.0, 500.0, 711.0] | [300.0, 350.0, 450.0, 550.0, 700.0, 850.0, 1200.0, 1752.0]
HV 6.3A | HV 6.3A | 6.3 | 0 | [10.0, 1.39, 0.344, 0.168, 0.1, 0.056, 0.0263, 0.01] | [10.0, 1.711, 0.516, 0.198, 0.1, 0.0634, 0.0303, 0.01] | 0 | [19.0, 19.5, 20.4, 20.8, 22.0, 25.0, 32.0, 48.0] | [38.0, 40.0, 43.0, 48.0, 53.0, 60.0, 75.0, 118.0]
HV 63A | HV 63A | 63 | 0 | [10.0, 2.84, 0.368, 0.164, 0.1, 0.0621, 0.0378, 0.0195, 0.01] | [10.0, 1.82, 0.344, 0.1, 0.0467, 0.0269, 0.01] | 0 | [189.0, 220.0, 300.0, 350.0, 393.0, 450.0, 530.0, 700.0, 961.0] | [378.0, 500.0, 700.0, 934.0, 1200.0, 1500.0, 2366.0]
HV 80A | HV 80A | 80 | 0 | [10.0, 2.05, 0.369, 0.198, 0.1, 0.051, 0.0298, 0.01] | [10.0, 4.15, 1.03, 0.198, 0.1, 0.051, 0.0172, 0.01] | 0 | [240.0, 300.0, 400.0, 450.0, 530.0, 650.0, 800.0, 1311.0] | [480.0, 550.0, 700.0, 1000.0, 1260.0, 1600.0, 2500.0, 3227.0]
Siemens NH-1-100 | Siemens NH-1-100 | 100 | [5400.0, 2000.0, 400.0, 20.0, 1.0, 0.2, 0.012, 0.004] | 0 | 0 | [150.0, 190.0, 250.0, 430.0, 900.0, 1250.0, 2700.0, 3600.0] | 0 | 0
Siemens NH-1-125 | Siemens NH-1-125 | 125 | [4800.0, 120.0, 7.0, 0.1, 0.004] | 0 | 0 | [180.0, 400.0, 740.0, 2000.0, 4250.0] | 0 | 0
Siemens NH-1-16 | Siemens NH-1-16 | 16 | [4000.0, 400.0, 2.0, 0.1, 0.04, 0.01] | 0 | 0 | [26.0, 35.0, 75.0, 150.0, 200.0, 300.0] | 0 | 0
Siemens NH-1-160 | Siemens NH-1-160 | 160 | [4800.0, 120.0, 7.0, 0.1, 0.004] | 0 | 0 | [210.0, 500.0, 900.0, 2300.0, 5000.0] | 0 | 0
Siemens NH-1-25 | Siemens NH-1-25 | 25 | [4000.0, 1000.0, 10.0, 0.2, 0.02, 0.01] | 0 | 0 | [40.0, 50.0, 100.0, 210.0, 400.0, 500.0] | 0 | 0
Siemens NH-1-50 | Siemens NH-1-50 | 50 | [4000.0, 40.0, 4.0, 1.0, 0.02, 0.01] | 0 | 0 | [86.0, 200.0, 300.0, 400.0, 1000.0, 1280.0] | 0 | 0
Siemens NH-1-63 | Siemens NH-1-63 | 63 | [4000.0, 100.0, 10.0, 2.0, 0.04, 0.01] | 0 | 0 | [100.0, 200.0, 300.0, 400.0, 1000.0, 1500.0] | 0 | 0
Siemens NH-1-80 | Siemens NH-1-80 | 80 | [4800.0, 120.0, 7.0, 0.1, 0.01] | 0 | 0 | [150.58, 250.0, 450.0, 1150.0, 2470.0] | 0 | 0
Siemens NH-2-1000 | Siemens NH-2-1000 | 1000 | [4800.0, 120.0, 7.0, 0.1, 0.004] | 0 | 0 | [1900.0, 3500.0, 8400.0, 24000.0, 52000.0] | 0 | 0
Siemens NH-2-200 | Siemens NH-2-200 | 200 | [4800.0, 120.0, 7.0, 0.1, 0.004] | 0 | 0 | [280.0, 650.0, 1200.0, 3000.0, 7000.0] | 0 | 0
Siemens NH-2-224 | Siemens NH-2-224 | 224 | [4800.0, 120.0, 7.0, 0.2, 0.04, 0.004] | 0 | 0 | [400.0, 750.0, 1453.0, 3025.0, 4315.0, 7600.0] | 0 | 0
Siemens NH-2-250 | Siemens NH-2-250 | 250 | [4800.0, 120.0, 7.0, 0.1, 0.004] | 0 | 0 | [450.0, 800.0, 1650.0, 4000.0, 8500.0] | 0 | 0
Siemens NH-2-315 | Siemens NH-2-315 | 315 | [4800.0, 120.0, 7.0, 0.1, 0.004] | 0 | 0 | [550.0, 920.0, 1900.0, 5000.0, 11000.0] | 0 | 0
Siemens NH-2-355 | Siemens NH-2-355 | 355 | [4800.0, 120.0, 6.0, 0.1, 0.004] | 0 | 0 | [650.0, 1116.27, 2350.0, 5840.0, 12790.0] | 0 | 0
Siemens NH-2-400 | Siemens NH-2-400 | 400 | [4800.0, 120.0, 7.0, 0.1, 0.004] | 0 | 0 | [720.0, 1350.0, 2800.0, 6500.0, 15000.0] | 0 | 0
Siemens NH-2-425 | Siemens NH-2-425 | 425 | [4800.0, 120.0, 7.0, 0.1, 0.004] | 0 | 0 | [850.0, 1500.0, 3050.0, 7500.0, 16500.0] | 0 | 0
Siemens NH-2-630 | Siemens NH-2-630 | 630 | [4800.0, 120.0, 7.0, 0.1, 0.004] | 0 | 0 | [1200.0, 2000.0, 4800.0, 12000.0, 26000.0] | 0 | 0

## dtypes
| element | column | dtype
0 | bus | name | object
1 | bus | vn_kv | float64
2 | bus | type | object
3 | bus | zone | object
4 | bus | in_service | bool
5 | load | name | object
6 | load | bus | uint32
7 | load | p_mw | float64
8 | load | q_mvar | float64
9 | load | const_z_percent | float64
10 | load | const_i_percent | float64
11 | load | sn_mva | float64
12 | load | scaling | float64
13 | load | in_service | bool
14 | load | type | object
15 | ext_grid | name | object
16 | ext_grid | bus | uint32
17 | ext_grid | vm_pu | float64
18 | ext_grid | va_degree | float64
19 | ext_grid | slack_weight | float64
20 | ext_grid | in_service | bool
21 | line | name | object
22 | line | std_type | object
23 | line | from_bus | uint32
24 | line | to_bus | uint32
25 | line | length_km | float64
26 | line | r_ohm_per_km | float64
27 | line | x_ohm_per_km | float64
28 | line | c_nf_per_km | float64
29 | line | g_us_per_km | float64
30 | line | max_i_ka | float64
31 | line | df | float64
32 | line | parallel | uint32
33 | line | type | object
34 | line | in_service | bool
35 | trafo | name | object
36 | trafo | std_type | object
37 | trafo | hv_bus | uint32
38 | trafo | lv_bus | uint32
39 | trafo | sn_mva | float64
40 | trafo | vn_hv_kv | float64
41 | trafo | vn_lv_kv | float64
42 | trafo | vk_percent | float64
43 | trafo | vkr_percent | float64
44 | trafo | pfe_kw | float64
45 | trafo | i0_percent | float64
46 | trafo | shift_degree | float64
47 | trafo | tap_side | object
48 | trafo | tap_neutral | int32
49 | trafo | tap_min | int32
50 | trafo | tap_max | int32
51 | trafo | tap_step_percent | float64
52 | trafo | tap_step_degree | float64
53 | trafo | tap_pos | int32
54 | trafo | tap_phase_shifter | bool
55 | trafo | parallel | uint32
56 | trafo | df | float64
57 | trafo | in_service | bool
58 | line_geodata | coords | object
59 | bus_geodata | x | float64
60 | bus_geodata | y | float64
61 | bus_geodata | coords | object

## parameters
| version | format_version | converged | OPF_converged | name | f_hz | sn_mva
0 | 2.14.6 | 2.14.0 | FALSE | FALSE |  | 50 | 1