## bus
| name | vn_kv | type | zone | in_service
0 | bus_LV_3633-3_0_3_node_0 | 0.4 | n |  | TRUE
1 | bus_LV_3633-3_0_3_node_1 | 0.4 | n |  | TRUE
2 | bus_LV_3633-3_0_3_node_76 | 0.4 | n |  | TRUE
3 | bus_LV_3633-3_0_3_node_75 | 0.4 | n |  | TRUE
4 | bus_LV_3633-3_0_3_node_3 | 0.4 | n |  | TRUE
5 | bus_LV_3633-3_0_3_node_4 | 0.4 | n |  | TRUE
6 | bus_LV_3633-3_0_3_node_5 | 0.4 | n |  | TRUE
7 | bus_LV_3633-3_0_3_node_6 | 0.4 | n |  | TRUE
8 | bus_LV_3633-3_0_3_node_9 | 0.4 | n |  | TRUE
9 | bus_LV_3633-3_0_3_node_10 | 0.4 | n |  | TRUE
10 | bus_LV_3633-3_0_3_node_12 | 0.4 | n |  | TRUE
11 | bus_LV_3633-3_0_3_node_8 | 0.4 | n |  | TRUE
12 | bus_LV_3633-3_0_3_node_71 | 0.4 | n |  | TRUE
13 | bus_LV_3633-3_0_3_node_70 | 0.4 | n |  | TRUE
14 | bus_LV_3633-3_0_3_node_14 | 0.4 | n |  | TRUE
15 | bus_LV_3633-3_0_3_node_11 | 0.4 | n |  | TRUE
16 | bus_LV_3633-3_0_3_node_16 | 0.4 | n |  | TRUE
17 | bus_LV_3633-3_0_3_node_25 | 0.4 | n |  | TRUE
18 | bus_LV_3633-3_0_3_node_13 | 0.4 | n |  | TRUE
19 | bus_LV_3633-3_0_3_node_15 | 0.4 | n |  | TRUE
20 | bus_LV_3633-3_0_3_node_26 | 0.4 | n |  | TRUE
21 | bus_LV_3633-3_0_3_node_27 | 0.4 | n |  | TRUE
22 | bus_LV_3633-3_0_3_node_17 | 0.4 | n |  | TRUE
23 | bus_LV_3633-3_0_3_node_18 | 0.4 | n |  | TRUE
24 | bus_LV_3633-3_0_3_node_22 | 0.4 | n |  | TRUE
25 | bus_LV_3633-3_0_3_node_24 | 0.4 | n |  | TRUE
26 | bus_LV_3633-3_0_3_node_20 | 0.4 | n |  | TRUE
27 | bus_LV_3633-3_0_3_node_19 | 0.4 | n |  | TRUE
28 | bus_LV_3633-3_0_3_node_21 | 0.4 | n |  | TRUE
29 | bus_LV_3633-3_0_3_node_23 | 0.4 | n |  | TRUE
30 | bus_LV_3633-3_0_3_node_41 | 0.4 | n |  | TRUE
31 | bus_LV_3633-3_0_3_node_30 | 0.4 | n |  | TRUE
32 | bus_LV_3633-3_0_3_node_42 | 0.4 | n |  | TRUE
33 | bus_LV_3633-3_0_3_node_31 | 0.4 | n |  | TRUE
34 | bus_LV_3633-3_0_3_node_28 | 0.4 | n |  | TRUE
35 | bus_LV_3633-3_0_3_node_29 | 0.4 | n |  | TRUE
36 | bus_LV_3633-3_0_3_node_38 | 0.4 | n |  | TRUE
37 | bus_LV_3633-3_0_3_node_37 | 0.4 | n |  | TRUE
38 | bus_LV_3633-3_0_3_node_32 | 0.4 | n |  | TRUE
39 | bus_LV_3633-3_0_3_node_33 | 0.4 | n |  | TRUE
40 | bus_LV_3633-3_0_3_node_34 | 0.4 | n |  | TRUE
41 | bus_LV_3633-3_0_3_node_47 | 0.4 | n |  | TRUE
42 | bus_LV_3633-3_0_3_node_35 | 0.4 | n |  | TRUE
43 | bus_LV_3633-3_0_3_node_45 | 0.4 | n |  | TRUE
44 | bus_LV_3633-3_0_3_node_36 | 0.4 | n |  | TRUE
45 | bus_LV_3633-3_0_3_node_39 | 0.4 | n |  | TRUE
46 | bus_LV_3633-3_0_3_node_40 | 0.4 | n |  | TRUE
47 | bus_LV_3633-3_0_3_node_49 | 0.4 | n |  | TRUE
48 | bus_LV_3633-3_0_3_node_50 | 0.4 | n |  | TRUE
49 | bus_LV_3633-3_0_3_node_43 | 0.4 | n |  | TRUE
50 | bus_LV_3633-3_0_3_node_44 | 0.4 | n |  | TRUE
51 | bus_LV_3633-3_0_3_node_56 | 0.4 | n |  | TRUE
52 | bus_LV_3633-3_0_3_node_57 | 0.4 | n |  | TRUE
53 | bus_LV_3633-3_0_3_node_46 | 0.4 | n |  | TRUE
54 | bus_LV_3633-3_0_3_node_48 | 0.4 | n |  | TRUE
55 | bus_LV_3633-3_0_3_node_65 | 0.4 | n |  | TRUE
56 | bus_LV_3633-3_0_3_node_60 | 0.4 | n |  | TRUE
57 | bus_LV_3633-3_0_3_node_63 | 0.4 | n |  | TRUE
58 | bus_LV_3633-3_0_3_node_72 | 0.4 | n |  | TRUE
59 | bus_LV_3633-3_0_3_node_55 | 0.4 | n |  | TRUE
60 | bus_LV_3633-3_0_3_node_61 | 0.4 | n |  | TRUE
61 | bus_LV_3633-3_0_3_node_51 | 0.4 | n |  | TRUE
62 | bus_LV_3633-3_0_3_node_52 | 0.4 | n |  | TRUE
63 | bus_LV_3633-3_0_3_node_53 | 0.4 | n |  | TRUE
64 | bus_LV_3633-3_0_3_node_54 | 0.4 | n |  | TRUE
65 | bus_LV_3633-3_0_3_node_59 | 0.4 | n |  | TRUE
66 | bus_LV_3633-3_0_3_node_58 | 0.4 | n |  | TRUE
67 | bus_LV_3633-3_0_3_node_62 | 0.4 | n |  | TRUE
68 | bus_LV_3633-3_0_3_node_64 | 0.4 | n |  | TRUE
69 | bus_LV_3633-3_0_3_node_66 | 0.4 | n |  | TRUE
70 | bus_LV_3633-3_0_3_node_67 | 0.4 | n |  | TRUE
71 | bus_LV_3633-3_0_3_node_73 | 0.4 | n |  | TRUE
72 | bus_LV_3633-3_0_3_node_68 | 0.4 | n |  | TRUE
73 | bus_LV_3633-3_0_3_node_69 | 0.4 | n |  | TRUE
74 | bus_LV_3633-3_0_3_node_74 | 0.4 | n |  | TRUE
75 | bus_MV_163_0_node_5 | 20 | n |  | TRUE

## load
| name | bus | p_mw | q_mvar | const_z_percent | const_i_percent | sn_mva | scaling | in_service | type
0 | LV_3633-3_0_3_load_0 | 0 | 0.018098 | 0.0045357 | 0 | 0 |  | 1 | TRUE | wye
1 | LV_3633-3_0_3_load_1 | 1 | 0.0032344 | 0.0008106 | 0 | 0 |  | 1 | TRUE | wye
2 | LV_3633-3_0_3_load_75 | 3 | 0.005033 | 0.0012614 | 0 | 0 |  | 1 | TRUE | wye
3 | LV_3633-3_0_3_load_3 | 4 | 0.0082894 | 0.0020775 | 0 | 0 |  | 1 | TRUE | wye
4 | LV_3633-3_0_3_load_5 | 6 | 0.00054422 | 0.00013639 | 0 | 0 |  | 1 | TRUE | wye
5 | LV_3633-3_0_3_load_6 | 7 | 0.00071698 | 0.00017969 | 0 | 0 |  | 1 | TRUE | wye
6 | LV_3633-3_0_3_load_10 | 9 | 0.0018072 | 0.00045292 | 0 | 0 |  | 1 | TRUE | wye
7 | LV_3633-3_0_3_load_12 | 10 | 0.0039891 | 0.00099976 | 0 | 0 |  | 1 | TRUE | wye
8 | LV_3633-3_0_3_load_8 | 11 | 0.0030072 | 0.00075368 | 0 | 0 |  | 1 | TRUE | wye
9 | LV_3633-3_0_3_load_71 | 12 | 0.0023304 | 0.00058404 | 0 | 0 |  | 1 | TRUE | wye
10 | LV_3633-3_0_3_load_70 | 13 | 0.00075987 | 0.00019044 | 0 | 0 |  | 1 | TRUE | wye
11 | LV_3633-3_0_3_load_14 | 14 | 0.002979 | 0.0007466 | 0 | 0 |  | 1 | TRUE | wye
12 | LV_3633-3_0_3_load_11 | 15 | 0.0074404 | 0.0018647 | 0 | 0 |  | 1 | TRUE | wye
13 | LV_3633-3_0_3_load_16 | 16 | 0.0067633 | 0.001695 | 0 | 0 |  | 1 | TRUE | wye
14 | LV_3633-3_0_3_load_13 | 18 | 0.0022528 | 0.00056461 | 0 | 0 |  | 1 | TRUE | wye
15 | LV_3633-3_0_3_load_15 | 19 | 0.0016825 | 0.00042167 | 0 | 0 |  | 1 | TRUE | wye
16 | LV_3633-3_0_3_load_26 | 20 | 0.00090079 | 0.00022576 | 0 | 0 |  | 1 | TRUE | wye
17 | LV_3633-3_0_3_load_27 | 21 | 0.0033609 | 0.00084233 | 0 | 0 |  | 1 | TRUE | wye
18 | LV_3633-3_0_3_load_17 | 22 | 0.0084835 | 0.0021262 | 0 | 0 |  | 1 | TRUE | wye
19 | LV_3633-3_0_3_load_18 | 23 | 0.0030701 | 0.00076945 | 0 | 0 |  | 1 | TRUE | wye
20 | LV_3633-3_0_3_load_24 | 25 | 0.0058994 | 0.0014785 | 0 | 0 |  | 1 | TRUE | wye
21 | LV_3633-3_0_3_load_20 | 26 | 0.0035931 | 0.00090051 | 0 | 0 |  | 1 | TRUE | wye
22 | LV_3633-3_0_3_load_19 | 27 | 0.0024228 | 0.0006072 | 0 | 0 |  | 1 | TRUE | wye
23 | LV_3633-3_0_3_load_21 | 28 | 0.0033739 | 0.00084558 | 0 | 0 |  | 1 | TRUE | wye
24 | LV_3633-3_0_3_load_41 | 30 | 0.0042218 | 0.0010581 | 0 | 0 |  | 1 | TRUE | wye
25 | LV_3633-3_0_3_load_30 | 31 | 0.0094164 | 0.00236 | 0 | 0 |  | 1 | TRUE | wye
26 | LV_3633-3_0_3_load_42 | 32 | 0.0027141 | 0.00068021 | 0 | 0 |  | 1 | TRUE | wye
27 | LV_3633-3_0_3_load_28 | 34 | 0.0062785 | 0.0015735 | 0 | 0 |  | 1 | TRUE | wye
28 | LV_3633-3_0_3_load_29 | 35 | 0.0022506 | 0.00056406 | 0 | 0 |  | 1 | TRUE | wye
29 | LV_3633-3_0_3_load_38 | 36 | 0.0029242 | 0.00073287 | 0 | 0 |  | 1 | TRUE | wye
30 | LV_3633-3_0_3_load_37 | 37 | 0.0040608 | 0.0010177 | 0 | 0 |  | 1 | TRUE | wye
31 | LV_3633-3_0_3_load_32 | 38 | 0.0041701 | 0.0010451 | 0 | 0 |  | 1 | TRUE | wye
32 | LV_3633-3_0_3_load_33 | 39 | 0.0058173 | 0.0014579 | 0 | 0 |  | 1 | TRUE | wye
33 | LV_3633-3_0_3_load_34 | 40 | 0.0031366 | 0.00078611 | 0 | 0 |  | 1 | TRUE | wye
34 | LV_3633-3_0_3_load_47 | 41 | 0.0022604 | 0.00056651 | 0 | 0 |  | 1 | TRUE | wye
35 | LV_3633-3_0_3_load_35 | 42 | 0.0021244 | 0.00053241 | 0 | 0 |  | 1 | TRUE | wye
36 | LV_3633-3_0_3_load_45 | 43 | 0.0057469 | 0.0014403 | 0 | 0 |  | 1 | TRUE | wye
37 | LV_3633-3_0_3_load_36 | 44 | 0.0023225 | 0.00058207 | 0 | 0 |  | 1 | TRUE | wye
38 | LV_3633-3_0_3_load_40 | 46 | 0.0019205 | 0.00048131 | 0 | 0 |  | 1 | TRUE | wye
39 | LV_3633-3_0_3_load_49 | 47 | 0.0087085 | 0.0021826 | 0 | 0 |  | 1 | TRUE | wye
40 | LV_3633-3_0_3_load_43 | 49 | 0.0018248 | 0.00045734 | 0 | 0 |  | 1 | TRUE | wye
41 | LV_3633-3_0_3_load_44 | 50 | 0.002262 | 0.00056691 | 0 | 0 |  | 1 | TRUE | wye
42 | LV_3633-3_0_3_load_57 | 52 | 0.0022528 | 0.0005646 | 0 | 0 |  | 1 | TRUE | wye
43 | LV_3633-3_0_3_load_46 | 53 | 0.0023492 | 0.00058876 | 0 | 0 |  | 1 | TRUE | wye
44 | LV_3633-3_0_3_load_48 | 54 | 0.0030587 | 0.00076658 | 0 | 0 |  | 1 | TRUE | wye
45 | LV_3633-3_0_3_load_60 | 56 | 0.0051105 | 0.0012808 | 0 | 0 |  | 1 | TRUE | wye
46 | LV_3633-3_0_3_load_63 | 57 | 0.0031142 | 0.0007805 | 0 | 0 |  | 1 | TRUE | wye
47 | LV_3633-3_0_3_load_72 | 58 | 0.002661 | 0.00066691 | 0 | 0 |  | 1 | TRUE | wye
48 | LV_3633-3_0_3_load_61 | 60 | 0.002241 | 0.00056164 | 0 | 0 |  | 1 | TRUE | wye
49 | LV_3633-3_0_3_load_51 | 61 | 0.0033801 | 0.00084714 | 0 | 0 |  | 1 | TRUE | wye
50 | LV_3633-3_0_3_load_52 | 62 | 0.0020737 | 0.00051971 | 0 | 0 |  | 1 | TRUE | wye
51 | LV_3633-3_0_3_load_53 | 63 | 0.0025732 | 0.0006449 | 0 | 0 |  | 1 | TRUE | wye
52 | LV_3633-3_0_3_load_54 | 64 | 0.0032867 | 0.00082373 | 0 | 0 |  | 1 | TRUE | wye
53 | LV_3633-3_0_3_load_59 | 65 | 0.0031538 | 0.00079043 | 0 | 0 |  | 1 | TRUE | wye
54 | LV_3633-3_0_3_load_58 | 66 | 0.0027221 | 0.00068223 | 0 | 0 |  | 1 | TRUE | wye
55 | LV_3633-3_0_3_load_62 | 67 | 0.0027324 | 0.00068481 | 0 | 0 |  | 1 | TRUE | wye
56 | LV_3633-3_0_3_load_64 | 68 | 0.0034204 | 0.00085724 | 0 | 0 |  | 1 | TRUE | wye
57 | LV_3633-3_0_3_load_66 | 69 | 0.0036305 | 0.00090988 | 0 | 0 |  | 1 | TRUE | wye
58 | LV_3633-3_0_3_load_67 | 70 | 0.0020482 | 0.00051332 | 0 | 0 |  | 1 | TRUE | wye
59 | LV_3633-3_0_3_load_73 | 71 | 0.0055596 | 0.0013934 | 0 | 0 |  | 1 | TRUE | wye
60 | LV_3633-3_0_3_load_68 | 72 | 0.0038684 | 0.00096951 | 0 | 0 |  | 1 | TRUE | wye
61 | LV_3633-3_0_3_load_69 | 73 | 0.0027996 | 0.00070165 | 0 | 0 |  | 1 | TRUE | wye
62 | LV_3633-3_0_3_load_74 | 74 | 0.0022453 | 0.00056273 | 0 | 0 |  | 1 | TRUE | wye

## ext_grid
| name | bus | vm_pu | va_degree | slack_weight | in_service
0 |  | 37 | 1 | 0 | 1 | TRUE

## line
| name | std_type | from_bus | to_bus | length_km | r_ohm_per_km | x_ohm_per_km | c_nf_per_km | g_us_per_km | max_i_ka | df | parallel | type | in_service
0 | LV_3633-3_0_3_line_0 | NAYY 4x150 SE | 0 | 1 | 0.062497 | 0.208 | 0.08 | 261 | 0 | 0.27 | 1 | 1 | cs | TRUE
1 | LV_3633-3_0_3_line_1 | NAYY 4x150 SE | 0 | 2 | 0.18069 | 0.208 | 0.08 | 261 | 0 | 0.27 | 1 | 1 | cs | TRUE
2 | LV_3633-3_0_3_line_2 | NAYY 4x150 SE | 2 | 3 | 0.068761 | 0.208 | 0.08 | 261 | 0 | 0.27 | 1 | 1 | cs | TRUE
3 | LV_3633-3_0_3_line_3 | NAYY 4x150 SE | 3 | 55 | 0.014704 | 0.208 | 0.08 | 261 | 0 | 0.27 | 1 | 1 | cs | TRUE
4 | LV_3633-3_0_3_line_4 | NAYY 4x150 SE | 4 | 5 | 0.017697 | 0.208 | 0.08 | 261 | 0 | 0.27 | 1 | 1 | cs | TRUE
5 | LV_3633-3_0_3_line_5 | NAYY 4x150 SE | 5 | 6 | 0.015164 | 0.208 | 0.08 | 261 | 0 | 0.27 | 1 | 1 | cs | TRUE
6 | LV_3633-3_0_3_line_6 | NAYY 4x150 SE | 5 | 7 | 0.019322 | 0.208 | 0.08 | 261 | 0 | 0.27 | 1 | 1 | cs | TRUE
7 | LV_3633-3_0_3_line_7 | NAYY 4x150 SE | 6 | 8 | 0.033366 | 0.208 | 0.08 | 261 | 0 | 0.27 | 1 | 1 | cs | TRUE
8 | LV_3633-3_0_3_line_8 | NAYY 4x150 SE | 8 | 9 | 0.034172 | 0.208 | 0.08 | 261 | 0 | 0.27 | 1 | 1 | cs | TRUE
9 | LV_3633-3_0_3_line_9 | NAYY 4x150 SE | 8 | 10 | 0.013652 | 0.208 | 0.08 | 261 | 0 | 0.27 | 1 | 1 | cs | TRUE
10 | LV_3633-3_0_3_line_10 | NAYY 4x150 SE | 9 | 14 | 0.0070394 | 0.208 | 0.08 | 261 | 0 | 0.27 | 1 | 1 | cs | TRUE
11 | LV_3633-3_0_3_line_11 | NAYY 4x150 SE | 10 | 17 | 0.017201 | 0.208 | 0.08 | 261 | 0 | 0.27 | 1 | 1 | cs | TRUE
12 | LV_3633-3_0_3_line_12 | NAYY 4x150 SE | 11 | 12 | 0.00099429 | 0.208 | 0.08 | 261 | 0 | 0.27 | 1 | 1 | cs | TRUE
13 | LV_3633-3_0_3_line_13 | NAYY 4x150 SE | 12 | 13 | 0.0016043 | 0.208 | 0.08 | 261 | 0 | 0.27 | 1 | 1 | cs | TRUE
14 | LV_3633-3_0_3_line_14 | NAYY 4x150 SE | 13 | 73 | 0.016762 | 0.208 | 0.08 | 261 | 0 | 0.27 | 1 | 1 | cs | TRUE
15 | LV_3633-3_0_3_line_15 | NAYY 4x150 SE | 14 | 18 | 0.028723 | 0.208 | 0.08 | 261 | 0 | 0.27 | 1 | 1 | cs | TRUE
16 | LV_3633-3_0_3_line_16 | NAYY 4x150 SE | 15 | 16 | 0.015684 | 0.208 | 0.08 | 261 | 0 | 0.27 | 1 | 1 | cs | TRUE
17 | LV_3633-3_0_3_line_17 | NAYY 4x150 SE | 16 | 19 | 0.0088727 | 0.208 | 0.08 | 261 | 0 | 0.27 | 1 | 1 | cs | TRUE
18 | LV_3633-3_0_3_line_18 | NAYY 4x150 SE | 17 | 20 | 0.041415 | 0.208 | 0.08 | 261 | 0 | 0.27 | 1 | 1 | cs | TRUE
19 | LV_3633-3_0_3_line_19 | NAYY 4x150 SE | 17 | 21 | 0.0047234 | 0.208 | 0.08 | 261 | 0 | 0.27 | 1 | 1 | cs | TRUE
20 | LV_3633-3_0_3_line_20 | NAYY 4x150 SE | 19 | 22 | 0.0073205 | 0.208 | 0.08 | 261 | 0 | 0.27 | 1 | 1 | cs | TRUE
21 | LV_3633-3_0_3_line_21 | NAYY 4x150 SE | 21 | 34 | 0.013757 | 0.208 | 0.08 | 261 | 0 | 0.27 | 1 | 1 | cs | TRUE
22 | LV_3633-3_0_3_line_22 | NAYY 4x150 SE | 22 | 23 | 0.0022999 | 0.208 | 0.08 | 261 | 0 | 0.27 | 1 | 1 | cs | TRUE
23 | LV_3633-3_0_3_line_23 | NAYY 4x150 SE | 23 | 24 | 0.011898 | 0.208 | 0.08 | 261 | 0 | 0.27 | 1 | 1 | cs | TRUE
24 | LV_3633-3_0_3_line_24 | NAYY 4x150 SE | 24 | 25 | 0.011473 | 0.208 | 0.08 | 261 | 0 | 0.27 | 1 | 1 | cs | TRUE
25 | LV_3633-3_0_3_line_25 | NAYY 4x150 SE | 24 | 26 | 0.026549 | 0.208 | 0.08 | 261 | 0 | 0.27 | 1 | 1 | cs | TRUE
26 | LV_3633-3_0_3_line_26 | NAYY 4x150 SE | 25 | 31 | 0.022665 | 0.208 | 0.08 | 261 | 0 | 0.27 | 1 | 1 | cs | TRUE
27 | LV_3633-3_0_3_line_27 | NAYY 4x150 SE | 26 | 27 | 0.0048833 | 0.208 | 0.08 | 261 | 0 | 0.27 | 1 | 1 | cs | TRUE
28 | LV_3633-3_0_3_line_28 | NAYY 4x150 SE | 27 | 28 | 0.017152 | 0.208 | 0.08 | 261 | 0 | 0.27 | 1 | 1 | cs | TRUE
29 | LV_3633-3_0_3_line_29 | NAYY 4x150 SE | 28 | 29 | 0.027543 | 0.208 | 0.08 | 261 | 0 | 0.27 | 1 | 1 | cs | TRUE
30 | LV_3633-3_0_3_line_30 | NAYY 4x150 SE | 29 | 30 | 0.02677 | 0.208 | 0.08 | 261 | 0 | 0.27 | 1 | 1 | cs | TRUE
31 | LV_3633-3_0_3_line_31 | NAYY 4x150 SE | 30 | 32 | 0.043929 | 0.208 | 0.08 | 261 | 0 | 0.27 | 1 | 1 | cs | TRUE
32 | LV_3633-3_0_3_line_32 | NAYY 4x150 SE | 31 | 33 | 0.013192 | 0.208 | 0.08 | 261 | 0 | 0.27 | 1 | 1 | cs | TRUE
33 | LV_3633-3_0_3_line_33 | NAYY 4x150 SE | 33 | 38 | 0.003878 | 0.208 | 0.08 | 261 | 0 | 0.27 | 1 | 1 | cs | TRUE
34 | LV_3633-3_0_3_line_34 | NAYY 4x150 SE | 33 | 39 | 0.019247 | 0.208 | 0.08 | 261 | 0 | 0.27 | 1 | 1 | cs | TRUE
35 | LV_3633-3_0_3_line_35 | NAYY 4x150 SE | 34 | 35 | 0.0015602 | 0.208 | 0.08 | 261 | 0 | 0.27 | 1 | 1 | cs | TRUE
36 | LV_3633-3_0_3_line_36 | NAYY 4x150 SE | 35 | 36 | 0.0077533 | 0.208 | 0.08 | 261 | 0 | 0.27 | 1 | 1 | cs | TRUE
37 | LV_3633-3_0_3_line_37 | NAYY 4x150 SE | 36 | 37 | 0.024794 | 0.208 | 0.08 | 261 | 0 | 0.27 | 1 | 1 | cs | TRUE
38 | LV_3633-3_0_3_line_38 | NAYY 4x150 SE | 37 | 45 | 0.010569 | 0.208 | 0.08 | 261 | 0 | 0.27 | 1 | 2 | cs | TRUE
39 | LV_3633-3_0_3_line_39 | NAYY 4x150 SE | 38 | 40 | 0.010348 | 0.208 | 0.08 | 261 | 0 | 0.27 | 1 | 1 | cs | TRUE
40 | LV_3633-3_0_3_line_40 | NAYY 4x150 SE | 39 | 41 | 0.014207 | 0.208 | 0.08 | 261 | 0 | 0.27 | 1 | 1 | cs | TRUE
41 | LV_3633-3_0_3_line_41 | NAYY 4x150 SE | 40 | 42 | 0.0078999 | 0.208 | 0.08 | 261 | 0 | 0.27 | 1 | 1 | cs | TRUE
42 | LV_3633-3_0_3_line_42 | NAYY 4x150 SE | 41 | 43 | 0.0069679 | 0.208 | 0.08 | 261 | 0 | 0.27 | 1 | 1 | cs | TRUE
43 | LV_3633-3_0_3_line_43 | NAYY 4x150 SE | 42 | 44 | 0.0092682 | 0.208 | 0.08 | 261 | 0 | 0.27 | 1 | 1 | cs | TRUE
44 | LV_3633-3_0_3_line_44 | NAYY 4x150 SE | 43 | 53 | 0.011753 | 0.208 | 0.08 | 261 | 0 | 0.27 | 1 | 1 | cs | TRUE
45 | LV_3633-3_0_3_line_45 | NAYY 4x150 SE | 44 | 45 | 0.013196 | 0.208 | 0.08 | 261 | 0 | 0.27 | 1 | 1 | cs | TRUE
46 | LV_3633-3_0_3_line_46 | NAYY 4x150 SE | 45 | 46 | 0.0022891 | 0.208 | 0.08 | 261 | 0 | 0.27 | 1 | 2 | cs | TRUE
47 | LV_3633-3_0_3_line_47 | NAYY 4x150 SE | 46 | 47 | 0.012047 | 0.208 | 0.08 | 261 | 0 | 0.27 | 1 | 2 | cs | TRUE
48 | LV_3633-3_0_3_line_48 | NAYY 4x150 SE | 47 | 48 | 0.03362 | 0.208 | 0.08 | 261 | 0 | 0.27 | 1 | 1 | cs | TRUE
49 | LV_3633-3_0_3_line_49 | NAYY 4x150 SE | 48 | 55 | 0.02401 | 0.208 | 0.08 | 261 | 0 | 0.27 | 1 | 1 | cs | TRUE
50 | LV_3633-3_0_3_line_50 | NAYY 4x150 SE | 48 | 56 | 0.019125 | 0.208 | 0.08 | 261 | 0 | 0.27 | 1 | 1 | cs | TRUE
51 | LV_3633-3_0_3_line_51 | NAYY 4x150 SE | 48 | 57 | 0.013646 | 0.208 | 0.08 | 261 | 0 | 0.27 | 1 | 1 | cs | TRUE
52 | LV_3633-3_0_3_line_52 | NAYY 4x150 SE | 49 | 50 | 0.020313 | 0.208 | 0.08 | 261 | 0 | 0.27 | 1 | 1 | cs | TRUE
53 | LV_3633-3_0_3_line_53 | NAYY 4x150 SE | 50 | 51 | 0.019388 | 0.208 | 0.08 | 261 | 0 | 0.27 | 1 | 1 | cs | TRUE
54 | LV_3633-3_0_3_line_54 | NAYY 4x150 SE | 51 | 52 | 0.054571 | 0.208 | 0.08 | 261 | 0 | 0.27 | 1 | 1 | cs | TRUE
55 | LV_3633-3_0_3_line_55 | NAYY 4x150 SE | 52 | 66 | 0.0036987 | 0.208 | 0.08 | 261 | 0 | 0.27 | 1 | 1 | cs | TRUE
56 | LV_3633-3_0_3_line_56 | NAYY 4x150 SE | 53 | 54 | 0.023556 | 0.208 | 0.08 | 261 | 0 | 0.27 | 1 | 1 | cs | TRUE
57 | LV_3633-3_0_3_line_57 | NAYY 4x150 SE | 55 | 58 | 0.045378 | 0.208 | 0.08 | 261 | 0 | 0.27 | 1 | 1 | cs | TRUE
58 | LV_3633-3_0_3_line_58 | NAYY 4x150 SE | 56 | 59 | 0.0052109 | 0.208 | 0.08 | 261 | 0 | 0.27 | 1 | 1 | cs | TRUE
59 | LV_3633-3_0_3_line_59 | NAYY 4x150 SE | 57 | 60 | 0.0096757 | 0.208 | 0.08 | 261 | 0 | 0.27 | 1 | 1 | cs | TRUE
60 | LV_3633-3_0_3_line_60 | NAYY 4x150 SE | 58 | 71 | 0.03241 | 0.208 | 0.08 | 261 | 0 | 0.27 | 1 | 1 | cs | TRUE
61 | LV_3633-3_0_3_line_61 | NAYY 4x150 SE | 59 | 65 | 0.014472 | 0.208 | 0.08 | 261 | 0 | 0.27 | 1 | 1 | cs | TRUE
62 | LV_3633-3_0_3_line_62 | NAYY 4x150 SE | 59 | 63 | 0.017779 | 0.208 | 0.08 | 261 | 0 | 0.27 | 1 | 1 | cs | TRUE
63 | LV_3633-3_0_3_line_63 | NAYY 4x150 SE | 60 | 67 | 0.040644 | 0.208 | 0.08 | 261 | 0 | 0.27 | 1 | 1 | cs | TRUE
64 | LV_3633-3_0_3_line_64 | NAYY 4x150 SE | 61 | 62 | 0.0070011 | 0.208 | 0.08 | 261 | 0 | 0.27 | 1 | 1 | cs | TRUE
65 | LV_3633-3_0_3_line_65 | NAYY 4x150 SE | 61 | 63 | 0.027278 | 0.208 | 0.08 | 261 | 0 | 0.27 | 1 | 1 | cs | TRUE
66 | LV_3633-3_0_3_line_66 | NAYY 4x150 SE | 62 | 64 | 0.0030171 | 0.208 | 0.08 | 261 | 0 | 0.27 | 1 | 1 | cs | TRUE
67 | LV_3633-3_0_3_line_67 | NAYY 4x150 SE | 65 | 66 | 0.045828 | 0.208 | 0.08 | 261 | 0 | 0.27 | 1 | 1 | cs | TRUE
68 | LV_3633-3_0_3_line_68 | NAYY 4x150 SE | 67 | 68 | 0.019318 | 0.208 | 0.08 | 261 | 0 | 0.27 | 1 | 1 | cs | TRUE
69 | LV_3633-3_0_3_line_69 | NAYY 4x150 SE | 68 | 69 | 0.018462 | 0.208 | 0.08 | 261 | 0 | 0.27 | 1 | 1 | cs | TRUE
70 | LV_3633-3_0_3_line_70 | NAYY 4x150 SE | 69 | 70 | 0.0013305 | 0.208 | 0.08 | 261 | 0 | 0.27 | 1 | 1 | cs | TRUE
71 | LV_3633-3_0_3_line_71 | NAYY 4x150 SE | 70 | 72 | 0.019743 | 0.208 | 0.08 | 261 | 0 | 0.27 | 1 | 1 | cs | TRUE
72 | LV_3633-3_0_3_line_72 | NAYY 4x150 SE | 71 | 74 | 0.010083 | 0.208 | 0.08 | 261 | 0 | 0.27 | 1 | 1 | cs | TRUE
73 | LV_3633-3_0_3_line_73 | NAYY 4x150 SE | 72 | 73 | 0.00012183 | 0.208 | 0.08 | 261 | 0 | 0.27 | 1 | 1 | cs | TRUE

## trafo
| name | std_type | hv_bus | lv_bus | sn_mva | vn_hv_kv | vn_lv_kv | vk_percent | vkr_percent | pfe_kw | i0_percent | shift_degree | tap_side | tap_neutral | tap_min | tap_max | tap_step_percent | tap_step_degree | tap_pos | tap_phase_shifter | parallel | df | in_service
0 | LV_3633-3_0_3_trafo_37 | 0.25 MVA 20/0.4 kV | 75 | 37 | 0.25 | 20 | 0.4 | 6 | 1.44 | 0.8 | 0.32 | 150 | hv | 0 | -2 | 2 | 2.5 | 0 | 0 | FALSE | 1 | 1 | TRUE

## line_geodata
| x0 | y0 | x1 | y1 | x2 | y2 | x3 | y3 | x4 | y4 | x5 | y5
0 | 2753780.4681 | 1175917.4192 | 2753842.712 | 1175911.7973
1 | 2753755.768 | 1175738.4208 | 2753780.4681 | 1175917.4192
2 | 2753755.768 | 1175738.4208 | 2753757.1688 | 1175728.2372 | 2753761.3563 | 1175714.9668 | 2753765.5131 | 1175707.6672 | 2753778.5303 | 1175684.1368 | 2753782.5648 | 1175675.7849
3 | 2753787.8902 | 1175662.1473 | 2753786.325 | 1175668.0009 | 2753782.5648 | 1175675.7849
4 | 2753924.0474 | 1175563.089 | 2753930.4001 | 1175566.7995 | 2753940.2625 | 1175569.905
5 | 2753924.0474 | 1175563.089 | 2753914.763 | 1175557.6797 | 2753910.5925 | 1175556.2185
6 | 2753920.5766 | 1175582.0936 | 2753924.0474 | 1175563.089
7 | 2753879.0376 | 1175545.3756 | 2753897.4337 | 1175551.608 | 2753910.5925 | 1175556.2185
8 | 2753879.0376 | 1175545.3756 | 2753903.3623 | 1175521.3746
9 | 2753879.0376 | 1175545.3756 | 2753869.6055 | 1175555.2455
10 | 2753908.0048 | 1175516.0987 | 2753905.3897 | 1175519.3742 | 2753903.3623 | 1175521.3746
11 | 2753857.7217 | 1175567.6809 | 2753869.6055 | 1175555.2455
12 | 2753926.4721 | 1175636.6956 | 2753927.4519 | 1175636.8648
13 | 2753924.8912 | 1175636.4226 | 2753926.4721 | 1175636.6956
14 | 2753908.374 | 1175633.5698 | 2753924.8912 | 1175636.4226
15 | 2753924.7766 | 1175492.8054 | 2753914.3595 | 1175508.1393 | 2753908.0048 | 1175516.0987
16 | 2753856.6426 | 1175528.6298 | 2753852.1178 | 1175525.2464 | 2753846.546 | 1175516.9014
17 | 2753840.9694 | 1175510.0288 | 2753844.7373 | 1175514.1925 | 2753846.546 | 1175516.9014
18 | 2753857.7217 | 1175567.6809 | 2753889.8139 | 1175569.85 | 2753894.2763 | 1175571.8105 | 2753897.2653 | 1175575.1566
19 | 2753857.7217 | 1175567.6809 | 2753855.4032 | 1175570.1013 | 2753854.2605 | 1175570.8602
20 | 2753834.5459 | 1175506.8172 | 2753839.8951 | 1175508.8417 | 2753840.9694 | 1175510.0288
21 | 2753854.2605 | 1175570.8602 | 2753843.7312 | 1175577.8529 | 2753842.8 | 1175578.4708
22 | 2753834.5459 | 1175506.8172 | 2753832.3949 | 1175506.0031
23 | 2753821.2675 | 1175501.7917 | 2753832.3949 | 1175506.0031
24 | 2753821.2675 | 1175501.7917 | 2753818.0999 | 1175512.8193
25 | 2753821.2675 | 1175501.7917 | 2753823.5521 | 1175493.8325 | 2753830.8486 | 1175479.541 | 2753832.2029 | 1175477.779
26 | 2753813.7991 | 1175535.0682 | 2753814.5853 | 1175530.9002 | 2753817.8239 | 1175513.7801 | 2753818.0999 | 1175512.8193
27 | 2753832.2029 | 1175477.779 | 2753835.1787 | 1175473.9072
28 | 2753846.2274 | 1175460.7981 | 2753838.4926 | 1175469.5954 | 2753835.1787 | 1175473.9072
29 | 2753864.414 | 1175440.1132 | 2753846.2274 | 1175460.7981
30 | 2753864.414 | 1175440.1132 | 2753860.253 | 1175436.5369 | 2753858.0163 | 1175435.7678 | 2753855.9703 | 1175435.6152 | 2753839.2762 | 1175438.4563
31 | 2753839.2762 | 1175438.4563 | 2753795.5635 | 1175434.1035
32 | 2753811.354 | 1175548.0316 | 2753813.7991 | 1175535.0682
33 | 2753811.354 | 1175548.0316 | 2753810.6338 | 1175551.8421
34 | 2753811.354 | 1175548.0316 | 2753797.6811 | 1175545.5235 | 2753792.933 | 1175543.0665
35 | 2753841.4999 | 1175579.3334 | 2753842.8 | 1175578.4708
36 | 2753835.1458 | 1175583.7673 | 2753836.9381 | 1175582.3603 | 2753841.4999 | 1175579.3334
37 | 2753813.6106 | 1175592.5225 | 2753823.2075 | 1175593.1395 | 2753835.1458 | 1175583.7673
38 | 2753803.0633 | 1175591.8444 | 2753813.6106 | 1175592.5225
39 | 2753810.6338 | 1175551.8421 | 2753808.7119 | 1175562.0102
40 | 2753789.7808 | 1175530.23 | 2753789.742 | 1175530.5966 | 2753789.0734 | 1175538.1746 | 2753792.933 | 1175543.0665 | 2753792.933 | 1175543.0665
41 | 2753808.7119 | 1175562.0102 | 2753807.2447 | 1175569.7726
42 | 2753790.5134 | 1175523.3007 | 2753789.7808 | 1175530.23
43 | 2753807.2447 | 1175569.7726 | 2753805.5234 | 1175578.8796
44 | 2753790.5134 | 1175523.3007 | 2753791.7491 | 1175511.6129
45 | 2753803.0633 | 1175591.8444 | 2753803.8405 | 1175587.7831 | 2753805.5234 | 1175578.8796
46 | 2753803.0633 | 1175591.8444 | 2753802.635 | 1175594.0931
47 | 2753802.635 | 1175594.0931 | 2753800.3813 | 1175605.927
48 | 2753794.0915 | 1175638.9536 | 2753800.3813 | 1175605.927
49 | 2753794.0915 | 1175638.9536 | 2753787.8902 | 1175662.1473
50 | 2753794.0915 | 1175638.9536 | 2753775.1086 | 1175636.6227
51 | 2753794.0915 | 1175638.9536 | 2753807.5917 | 1175640.9453
52 | 2753723.0729 | 1175538.6101 | 2753735.0306 | 1175522.1896
53 | 2753711.6599 | 1175554.2825 | 2753723.0729 | 1175538.6101
54 | 2753711.6599 | 1175554.2825 | 2753727.0097 | 1175567.1641 | 2753730.3259 | 1175572.965 | 2753731.769 | 1175578.729 | 2753731.5462 | 1175592.7905 | 2753730.9794 | 1175600.6153
55 | 2753730.7121 | 1175604.3043 | 2753730.9794 | 1175600.6153
56 | 2753794.2258 | 1175488.1874 | 2753791.7491 | 1175511.6129
57 | 2753787.8902 | 1175662.1473 | 2753822.4513 | 1175662.5667 | 2753830.6187 | 1175664.1107 | 2753832.8711 | 1175665.2012
58 | 2753769.9365 | 1175635.9877 | 2753775.1086 | 1175636.6227
59 | 2753817.1638 | 1175642.3574 | 2753807.5917 | 1175640.9453
60 | 2753832.8711 | 1175665.2012 | 2753850.6768 | 1175673.8218 | 2753852.6674 | 1175676.1303 | 2753853.0279 | 1175678.1746 | 2753852.0112 | 1175681.7293 | 2753850.4342 | 1175685.1932
61 | 2753769.9365 | 1175635.9877 | 2753755.6 | 1175634.0154
62 | 2753769.9365 | 1175635.9877 | 2753774.3108 | 1175618.7556
63 | 2753817.1638 | 1175642.3574 | 2753836.6103 | 1175645.2264 | 2753843.7227 | 1175644.6638 | 2753848.591 | 1175640.941 | 2753852.7834 | 1175634.4543
64 | 2753774.0209 | 1175593.9835 | 2753767.6707 | 1175591.0359
65 | 2753774.0209 | 1175593.9835 | 2753777.1566 | 1175595.439 | 2753778.0109 | 1175604.1793 | 2753774.3108 | 1175618.7556
66 | 2753764.9341 | 1175589.7656 | 2753767.6707 | 1175591.0359
67 | 2753730.7121 | 1175604.3043 | 2753730.2677 | 1175610.439 | 2753731.8884 | 1175622.7019 | 2753736.6397 | 1175627.7166 | 2753744.5026 | 1175632.4887 | 2753755.6 | 1175634.0154
68 | 2753869.2886 | 1175626.8871 | 2753864.3838 | 1175626.7008 | 2753859.3998 | 1175628.3744 | 2753856.03 | 1175630.334 | 2753853.5611 | 1175633.251 | 2753852.7834 | 1175634.4543
69 | 2753869.2886 | 1175626.8871 | 2753869.7938 | 1175626.9063 | 2753887.4879 | 1175629.9624
70 | 2753887.4879 | 1175629.9624 | 2753888.799 | 1175630.1888
71 | 2753908.254 | 1175633.549 | 2753888.799 | 1175630.1888
72 | 2753846.2564 | 1175694.37 | 2753850.4342 | 1175685.1932
73 | 2753908.254 | 1175633.549 | 2753908.374 | 1175633.5698

## bus_geodata
| x | y | coords
0 | 2753780.4681 | 1175917.4192
1 | 2753842.712 | 1175911.7973
2 | 2753755.768 | 1175738.4208
3 | 2753782.5648 | 1175675.7849
4 | 2753940.2625 | 1175569.905
5 | 2753924.0474 | 1175563.089
6 | 2753910.5925 | 1175556.2185
7 | 2753920.5766 | 1175582.0936
8 | 2753879.0376 | 1175545.3756
9 | 2753903.3623 | 1175521.3746
10 | 2753869.6055 | 1175555.2455
11 | 2753927.4519 | 1175636.8648
12 | 2753926.4721 | 1175636.6956
13 | 2753924.8912 | 1175636.4226
14 | 2753908.0048 | 1175516.0987
15 | 2753856.6426 | 1175528.6298
16 | 2753846.546 | 1175516.9014
17 | 2753857.7217 | 1175567.6809
18 | 2753924.7766 | 1175492.8054
19 | 2753840.9694 | 1175510.0288
20 | 2753897.2653 | 1175575.1566
21 | 2753854.2605 | 1175570.8602
22 | 2753834.5459 | 1175506.8172
23 | 2753832.3949 | 1175506.0031
24 | 2753821.2675 | 1175501.7917
25 | 2753818.0999 | 1175512.8193
26 | 2753832.2029 | 1175477.779
27 | 2753835.1787 | 1175473.9072
28 | 2753846.2274 | 1175460.7981
29 | 2753864.414 | 1175440.1132
30 | 2753839.2762 | 1175438.4563
31 | 2753813.7991 | 1175535.0682
32 | 2753795.5635 | 1175434.1035
33 | 2753811.354 | 1175548.0316
34 | 2753842.8 | 1175578.4708
35 | 2753841.4999 | 1175579.3334
36 | 2753835.1459 | 1175583.7673
37 | 2753813.6106 | 1175592.5225
38 | 2753810.6338 | 1175551.8421
39 | 2753792.933 | 1175543.0665
40 | 2753808.7119 | 1175562.0102
41 | 2753789.7808 | 1175530.23
42 | 2753807.2447 | 1175569.7726
43 | 2753790.5134 | 1175523.3007
44 | 2753805.5234 | 1175578.8796
45 | 2753803.0633 | 1175591.8444
46 | 2753802.635 | 1175594.0931
47 | 2753800.3813 | 1175605.927
48 | 2753794.0915 | 1175638.9536
49 | 2753735.0306 | 1175522.1896
50 | 2753723.0729 | 1175538.6101
51 | 2753711.6599 | 1175554.2825
52 | 2753730.9794 | 1175600.6153
53 | 2753791.7491 | 1175511.6129
54 | 2753794.2258 | 1175488.1874
55 | 2753787.8902 | 1175662.1473
56 | 2753775.1086 | 1175636.6227
57 | 2753807.5917 | 1175640.9453
58 | 2753832.8711 | 1175665.2012
59 | 2753769.9365 | 1175635.9877
60 | 2753817.1638 | 1175642.3574
61 | 2753774.0209 | 1175593.9835
62 | 2753767.6707 | 1175591.0358
63 | 2753774.3108 | 1175618.7556
64 | 2753764.9341 | 1175589.7656
65 | 2753755.6 | 1175634.0154
66 | 2753730.7121 | 1175604.3043
67 | 2753852.7834 | 1175634.4543
68 | 2753869.2886 | 1175626.8871
69 | 2753887.4879 | 1175629.9624
70 | 2753888.799 | 1175630.1888
71 | 2753850.4342 | 1175685.1932
72 | 2753908.254 | 1175633.549
73 | 2753908.374 | 1175633.5698
74 | 2753846.2564 | 1175694.37
75 | 2753803.0633 | 1175591.8444

## line_std_types
| c_nf_per_km | r_ohm_per_km | x_ohm_per_km | max_i_ka | type | q_mm2 | alpha | voltage_rating
NAYY 4x50 SE | 210 | 0.642 | 0.083 | 0.142 | cs | 50 | 0.00403 | LV
NAYY 4x120 SE | 264 | 0.225 | 0.08 | 0.242 | cs | 120 | 0.00403 | LV
NAYY 4x150 SE | 261 | 0.208 | 0.08 | 0.27 | cs | 150 | 0.00403 | LV
NA2XS2Y 1x95 RM/25 12/20 kV | 216 | 0.313 | 0.132 | 0.252 | cs | 95 | 0.00403 | MV
NA2XS2Y 1x185 RM/25 12/20 kV | 273 | 0.161 | 0.117 | 0.362 | cs | 185 | 0.00403 | MV
NA2XS2Y 1x240 RM/25 12/20 kV | 304 | 0.122 | 0.112 | 0.421 | cs | 240 | 0.00403 | MV
NA2XS2Y 1x95 RM/25 6/10 kV | 315 | 0.313 | 0.123 | 0.249 | cs | 95 | 0.00403 | MV
NA2XS2Y 1x185 RM/25 6/10 kV | 406 | 0.161 | 0.11 | 0.358 | cs | 185 | 0.00403 | MV
NA2XS2Y 1x240 RM/25 6/10 kV | 456 | 0.122 | 0.105 | 0.416 | cs | 240 | 0.00403 | MV
NA2XS2Y 1x150 RM/25 12/20 kV | 250 | 0.206 | 0.116 | 0.319 | cs | 150 | 0.00403 | MV
NA2XS2Y 1x120 RM/25 12/20 kV | 230 | 0.253 | 0.119 | 0.283 | cs | 120 | 0.00403 | MV
NA2XS2Y 1x70 RM/25 12/20 kV | 190 | 0.443 | 0.132 | 0.22 | cs | 70 | 0.00403 | MV
NA2XS2Y 1x150 RM/25 6/10 kV | 360 | 0.206 | 0.11 | 0.315 | cs | 150 | 0.00403 | MV
NA2XS2Y 1x120 RM/25 6/10 kV | 340 | 0.253 | 0.113 | 0.28 | cs | 120 | 0.00403 | MV
NA2XS2Y 1x70 RM/25 6/10 kV | 280 | 0.443 | 0.123 | 0.217 | cs | 70 | 0.00403 | MV
N2XS(FL)2Y 1x120 RM/35 64/110 kV | 112 | 0.153 | 0.166 | 0.366 | cs | 120 | 0.00393 | HV
N2XS(FL)2Y 1x185 RM/35 64/110 kV | 125 | 0.099 | 0.156 | 0.457 | cs | 185 | 0.00393 | HV
N2XS(FL)2Y 1x240 RM/35 64/110 kV | 135 | 0.075 | 0.149 | 0.526 | cs | 240 | 0.00393 | HV
N2XS(FL)2Y 1x300 RM/35 64/110 kV | 144 | 0.06 | 0.144 | 0.588 | cs | 300 | 0.00393 | HV
15-AL1/3-ST1A 0.4 | 11 | 1.8769 | 0.35 | 0.105 | ol | 16 | 0.00403 | LV
24-AL1/4-ST1A 0.4 | 11.25 | 1.2012 | 0.335 | 0.14 | ol | 24 | 0.00403 | LV
48-AL1/8-ST1A 0.4 | 12.2 | 0.5939 | 0.3 | 0.21 | ol | 48 | 0.00403 | LV
94-AL1/15-ST1A 0.4 | 13.2 | 0.306 | 0.29 | 0.35 | ol | 94 | 0.00403 | LV
34-AL1/6-ST1A 10.0 | 9.7 | 0.8342 | 0.36 | 0.17 | ol | 34 | 0.00403 | MV
48-AL1/8-ST1A 10.0 | 10.1 | 0.5939 | 0.35 | 0.21 | ol | 48 | 0.00403 | MV
70-AL1/11-ST1A 10.0 | 10.4 | 0.4132 | 0.339 | 0.29 | ol | 70 | 0.00403 | MV
94-AL1/15-ST1A 10.0 | 10.75 | 0.306 | 0.33 | 0.35 | ol | 94 | 0.00403 | MV
122-AL1/20-ST1A 10.0 | 11.1 | 0.2376 | 0.323 | 0.41 | ol | 122 | 0.00403 | MV
149-AL1/24-ST1A 10.0 | 11.25 | 0.194 | 0.315 | 0.47 | ol | 149 | 0.00403 | MV
34-AL1/6-ST1A 20.0 | 9.15 | 0.8342 | 0.382 | 0.17 | ol | 34 | 0.00403 | MV
48-AL1/8-ST1A 20.0 | 9.5 | 0.5939 | 0.372 | 0.21 | ol | 48 | 0.00403 | MV
70-AL1/11-ST1A 20.0 | 9.7 | 0.4132 | 0.36 | 0.29 | ol | 70 | 0.00403 | MV
94-AL1/15-ST1A 20.0 | 10 | 0.306 | 0.35 | 0.35 | ol | 94 | 0.00403 | MV
122-AL1/20-ST1A 20.0 | 10.3 | 0.2376 | 0.344 | 0.41 | ol | 122 | 0.00403 | MV
149-AL1/24-ST1A 20.0 | 10.5 | 0.194 | 0.337 | 0.47 | ol | 149 | 0.00403 | MV
184-AL1/30-ST1A 20.0 | 10.75 | 0.1571 | 0.33 | 0.535 | ol | 184 | 0.00403 | MV
243-AL1/39-ST1A 20.0 | 11 | 0.1188 | 0.32 | 0.645 | ol | 243 | 0.00403 | MV
48-AL1/8-ST1A 110.0 | 8 | 0.5939 | 0.46 | 0.21 | ol | 48 | 0.00403 | HV
70-AL1/11-ST1A 110.0 | 8.4 | 0.4132 | 0.45 | 0.29 | ol | 70 | 0.00403 | HV
94-AL1/15-ST1A 110.0 | 8.65 | 0.306 | 0.44 | 0.35 | ol | 94 | 0.00403 | HV
122-AL1/20-ST1A 110.0 | 8.5 | 0.2376 | 0.43 | 0.41 | ol | 122 | 0.00403 | HV
149-AL1/24-ST1A 110.0 | 8.75 | 0.194 | 0.41 | 0.47 | ol | 149 | 0.00403 | HV
184-AL1/30-ST1A 110.0 | 8.8 | 0.1571 | 0.4 | 0.535 | ol | 184 | 0.00403 | HV
243-AL1/39-ST1A 110.0 | 9 | 0.1188 | 0.39 | 0.645 | ol | 243 | 0.00403 | HV
305-AL1/39-ST1A 110.0 | 9.2 | 0.0949 | 0.38 | 0.74 | ol | 305 | 0.00403 | HV
490-AL1/64-ST1A 110.0 | 9.75 | 0.059 | 0.37 | 0.96 | ol | 490 | 0.00403 | HV
679-AL1/86-ST1A 110.0 | 9.95 | 0.042 | 0.36 | 1.15 | ol | 679 | 0.00403 | HV
490-AL1/64-ST1A 220.0 | 10 | 0.059 | 0.285 | 0.96 | ol | 490 | 0.00403 | HV
679-AL1/86-ST1A 220.0 | 11.7 | 0.042 | 0.275 | 1.15 | ol | 679 | 0.00403 | HV
490-AL1/64-ST1A 380.0 | 11 | 0.059 | 0.253 | 0.96 | ol | 490 | 0.00403 | HV
679-AL1/86-ST1A 380.0 | 14.6 | 0.042 | 0.25 | 1.15 | ol | 679 | 0.00403 | HV

## trafo_std_types
| i0_percent | pfe_kw | vkr_percent | sn_mva | vn_lv_kv | vn_hv_kv | vk_percent | shift_degree | vector_group | tap_side | tap_neutral | tap_min | tap_max | tap_step_degree | tap_step_percent | tap_phase_shifter
160 MVA 380/110 kV | 0.06 | 60 | 0.25 | 160 | 110 | 380 | 12.2 | 0 | Yy0 | hv | 0 | -9 | 9 | 0 | 1.5 | FALSE
100 MVA 220/110 kV | 0.06 | 55 | 0.26 | 100 | 110 | 220 | 12 | 0 | Yy0 | hv | 0 | -9 | 9 | 0 | 1.5 | FALSE
63 MVA 110/20 kV | 0.04 | 22 | 0.32 | 63 | 20 | 110 | 18 | 150 | YNd5 | hv | 0 | -9 | 9 | 0 | 1.5 | FALSE
40 MVA 110/20 kV | 0.05 | 18 | 0.34 | 40 | 20 | 110 | 16.2 | 150 | YNd5 | hv | 0 | -9 | 9 | 0 | 1.5 | FALSE
25 MVA 110/20 kV | 0.07 | 14 | 0.41 | 25 | 20 | 110 | 12 | 150 | YNd5 | hv | 0 | -9 | 9 | 0 | 1.5 | FALSE
63 MVA 110/10 kV | 0.04 | 22 | 0.32 | 63 | 10 | 110 | 18 | 150 | YNd5 | hv | 0 | -9 | 9 | 0 | 1.5 | FALSE
40 MVA 110/10 kV | 0.05 | 18 | 0.34 | 40 | 10 | 110 | 16.2 | 150 | YNd5 | hv | 0 | -9 | 9 | 0 | 1.5 | FALSE
25 MVA 110/10 kV | 0.07 | 14 | 0.41 | 25 | 10 | 110 | 12 | 150 | YNd5 | hv | 0 | -9 | 9 | 0 | 1.5 | FALSE
0.25 MVA 20/0.4 kV | 0.32 | 0.8 | 1.44 | 0.25 | 0.4 | 20 | 6 | 150 | Yzn5 | hv | 0 | -2 | 2 | 0 | 2.5 | FALSE
0.4 MVA 20/0.4 kV | 0.3375 | 1.35 | 1.425 | 0.4 | 0.4 | 20 | 6 | 150 | Dyn5 | hv | 0 | -2 | 2 | 0 | 2.5 | FALSE
0.63 MVA 20/0.4 kV | 0.2619 | 1.65 | 1.206 | 0.63 | 0.4 | 20 | 6 | 150 | Dyn5 | hv | 0 | -2 | 2 | 0 | 2.5 | FALSE
0.25 MVA 10/0.4 kV | 0.24 | 0.6 | 1.2 | 0.25 | 0.4 | 10 | 4 | 150 | Dyn5 | hv | 0 | -2 | 2 | 0 | 2.5 | FALSE
0.4 MVA 10/0.4 kV | 0.2375 | 0.95 | 1.325 | 0.4 | 0.4 | 10 | 4 | 150 | Dyn5 | hv | 0 | -2 | 2 | 0 | 2.5 | FALSE
0.63 MVA 10/0.4 kV | 0.1873 | 1.18 | 1.0794 | 0.63 | 0.4 | 10 | 4 | 150 | Dyn5 | hv | 0 | -2 | 2 | 0 | 2.5 | FALSE

## trafo3w_std_types
| sn_hv_mva | sn_mv_mva | sn_lv_mva | vn_hv_kv | vn_mv_kv | vn_lv_kv | vk_hv_percent | vk_mv_percent | vk_lv_percent | vkr_hv_percent | vkr_mv_percent | vkr_lv_percent | pfe_kw | i0_percent | shift_mv_degree | shift_lv_degree | vector_group | tap_side | tap_neutral | tap_min | tap_max | tap_step_percent
63/25/38 MVA 110/20/10 kV | 63 | 25 | 38 | 110 | 20 | 10 | 10.4 | 10.4 | 10.4 | 0.28 | 0.32 | 0.35 | 35 | 0.89 | 0 | 0 | YN0yn0yn0 | hv | 0 | -10 | 10 | 1.2
63/25/38 MVA 110/10/10 kV | 63 | 25 | 38 | 110 | 10 | 10 | 10.4 | 10.4 | 10.4 | 0.28 | 0.32 | 0.35 | 35 | 0.89 | 0 | 0 | YN0yn0yn0 | hv | 0 | -10 | 10 | 1.2

## fuse_std_types
| fuse_type | i_rated_a | t_avg | t_min | t_total | x_avg | x_min | x_total
HV 100A | HV 100A | 100 | 0 | [10.0, 3.64, 0.854, 0.281, 0.1, 0.0531, 0.022, 0.01] | [10.0, 4.267, 1.21, 0.403, 0.1, 0.058, 0.022, 0.01] | 0 | [300.0, 350.0, 450.0, 550.0, 700.0, 850.0, 1200.0, 1752.0] | [600.0, 700.0, 900.0, 1150.0, 1665.0, 2000.0, 3000.0, 4313.0]
HV 10A | HV 10A | 10 | 0 | [10.0, 1675.0, 0.344, 0.156, 0.1, 0.0417, 0.0171, 0.01] | [10.0, 1.3, 0.3, 0.155, 0.1, 0.0555, 0.023, 0.01] | 0 | [30.0, 32.0, 35.0, 37.0, 39.0, 50.0, 70.0, 88.0] | [60.0, 70.0, 80.0, 87.0, 94.0, 110.0, 150.0, 216.0]
HV 125A | HV 125A | 125 | 0 | [10.0, 1.82, 0.344, 0.1, 0.0467, 0.0269, 0.01] | [10.0, 2.478, 0.426, 0.1, 0.0427, 0.0211, 0.01] | 0 | [375.0, 500.0, 700.0, 925.0, 1200.0, 1500.0, 2341.0] | [750.0, 1000.0, 1500.0, 2200.0, 3000.0, 4000.0, 5765.0]
HV 160A | HV 160A | 160 | 0 | [10.0, 4.15, 1.03, 0.198, 0.1, 0.051, 0.0172, 0.01] | [10.0, 2.3, 0.734, 0.274, 0.1, 0.046, 0.0177, 0.01] | 0 | [480.0, 550.0, 700.0, 1000.0, 1260.0, 1600.0, 2500.0, 3227.0] | [960.0, 1300.0, 1700.0, 2200.0, 2996.0, 4000.0, 6000.0, 7946.0]
HV 16A | HV 16A | 16 | 0 | [10.0, 0.352, 0.164, 0.1, 0.0649, 0.0342, 0.01] | [10.0, 2.34, 0.722, 0.181, 0.1, 0.055, 0.0296, 0.01] | 0 | [48.0, 60.0, 65.0, 71.0, 80.0, 100.0, 162.0] | [96.0, 110.0, 125.0, 150.0, 168.0, 200.0, 250.0, 398.0]
HV 200A | HV 200A | 200 | 0 | [10.0, 4.267, 1.21, 0.403, 0.1, 0.058, 0.022, 0.01] | [10.0, 3.73, 1.654, 0.328, 0.1, 0.0531, 0.019, 0.01] | 0 | [600.0, 700.0, 900.0, 1150.0, 1665.0, 2000.0, 3000.0, 4313.0] | [1200.0, 1500.0, 1800.0, 2700.0, 3960.0, 5000.0, 7500.0, 10620.0]
HV 20A | HV 20A | 20 | 0 | [10.0, 1.3, 0.3, 0.155, 0.1, 0.0555, 0.023, 0.01] | [10.0, 1.3, 0.161, 0.1, 0.0611, 0.0399, 0.0141, 0.01] | 0 | [60.0, 70.0, 80.0, 87.0, 94.0, 110.0, 150.0, 216.0] | [120.0, 150.0, 200.0, 223.0, 260.0, 300.0, 450.0, 532.0]
HV 25A | HV 25A | 25 | 0 | [10.0, 2.512, 0.833, 0.299, 0.1, 0.0372, 0.0223, 0.01] | [10.0, 3.125, 0.597, 0.198, 0.1, 0.0378, 0.022, 0.01] | 0 | [75.0, 82.0, 90.0, 100.0, 124.0, 170.0, 200.0, 289.0] | [150.0, 170.0, 210.0, 250.0, 294.0, 400.0, 500.0, 711.0]
HV 31.5A | HV 31.5A | 31.5 | 0 | [10.0, 2.34, 0.722, 0.181, 0.1, 0.055, 0.0296, 0.01] | [10.0, 2.84, 0.368, 0.164, 0.1, 0.0621, 0.0378, 0.0195, 0.01] | 0 | [95.0, 110.0, 125.0, 150.0, 165.0, 200.0, 250.0, 390.0] | [189.0, 220.0, 300.0, 350.0, 393.0, 450.0, 530.0, 700.0, 960.0]
HV 40A | HV 40A | 40 | 0 | [10.0, 1.3, 0.161, 0.1, 0.0611, 0.0399, 0.0141, 0.01] | [10.0, 2.05, 0.369, 0.198, 0.1, 0.051, 0.0298, 0.01] | 0 | [120.0, 150.0, 200.0, 223.0, 260.0, 300.0, 450.0, 532.0] | [240.0, 300.0, 400.0, 450.0, 530.0, 650.0, 800.0, 1311.0]
HV 50A | HV 50A | 50 | 0 | [10.0, 3.215, 0.597, 0.198, 0.1, 0.0378, 0.022, 0.01] | [10.0, 3.64, 0.854, 0.281, 0.1, 0.0531, 0.022, 0.01] | 0 | [150.0, 170.0, 210.0, 250.0, 294.0, 400.0, 500.0, 711.0] | [300.0, 350.0, 450.0, 550.0, 700.0, 850.0, 1200.0, 1752.0]
HV 6.3A | HV 6.3A | 6.3 | 0 | [10.0, 1.39, 0.344, 0.168, 0.1, 0.056, 0.0263, 0.01] | [10.0, 1.711, 0.516, 0.198, 0.1, 0.0634, 0.0303, 0.01] | 0 | [19.0, 19.5, 20.4, 20.8, 22.0, 25.0, 32.0, 48.0] | [38.0, 40.0, 43.0, 48.0, 53.0, 60.0, 75.0, 118.0]
HV 63A | HV 63A | 63 | 0 | [10.0, 2.84, 0.368, 0.164, 0.1, 0.0621, 0.0378, 0.0195, 0.01] | [10.0, 1.82, 0.344, 0.1, 0.0467, 0.0269, 0.01] | 0 | [189.0, 220.0, 300.0, 350.0, 393.0, 450.0, 530.0, 700.0, 961.0] | [378.0, 500.0, 700.0, 934.0, 1200.0, 1500.0, 2366.0]
HV 80A | HV 80A | 80 | 0 | [10.0, 2.05, 0.369, 0.198, 0.1, 0.051, 0.0298, 0.01] | [10.0, 4.15, 1.03, 0.198, 0.1, 0.051, 0.0172, 0.01] | 0 | [240.0, 300.0, 400.0, 450.0, 530.0, 650.0, 800.0, 1311.0] | [480.0, 550.0, 700.0, 1000.0, 1260.0, 1600.0, 2500.0, 3227.0]
Siemens NH-1-100 | Siemens NH-1-100 | 100 | [5400.0, 2000.0, 400.0, 20.0, 1.0, 0.2, 0.012, 0.004] | 0 | 0 | [150.0, 190.0, 250.0, 430.0, 900.0, 1250.0, 2700.0, 3600.0] | 0 | 0
Siemens NH-1-125 | Siemens NH-1-125 | 125 | [4800.0, 120.0, 7.0, 0.1, 0.004] | 0 | 0 | [180.0, 400.0, 740.0, 2000.0, 4250.0] | 0 | 0
Siemens NH-1-16 | Siemens NH-1-16 | 16 | [4000.0, 400.0, 2.0, 0.1, 0.04, 0.01] | 0 | 0 | [26.0, 35.0, 75.0, 150.0, 200.0, 300.0] | 0 | 0
Siemens NH-1-160 | Siemens NH-1-160 | 160 | [4800.0, 120.0, 7.0, 0.1, 0.004] | 0 | 0 | [210.0, 500.0, 900.0, 2300.0, 5000.0] | 0 | 0
Siemens NH-1-25 | Siemens NH-1-25 | 25 | [4000.0, 1000.0, 10.0, 0.2, 0.02, 0.01] | 0 | 0 | [40.0, 50.0, 100.0, 210.0, 400.0, 500.0] | 0 | 0
Siemens NH-1-50 | Siemens NH-1-50 | 50 | [4000.0, 40.0, 4.0, 1.0, 0.02, 0.01] | 0 | 0 | [86.0, 200.0, 300.0, 400.0, 1000.0, 1280.0] | 0 | 0
Siemens NH-1-63 | Siemens NH-1-63 | 63 | [4000.0, 100.0, 10.0, 2.0, 0.04, 0.01] | 0 | 0 | [100.0, 200.0, 300.0, 400.0, 1000.0, 1500.0] | 0 | 0
Siemens NH-1-80 | Siemens NH-1-80 | 80 | [4800.0, 120.0, 7.0, 0.1, 0.01] | 0 | 0 | [150.58, 250.0, 450.0, 1150.0, 2470.0] | 0 | 0
Siemens NH-2-1000 | Siemens NH-2-1000 | 1000 | [4800.0, 120.0, 7.0, 0.1, 0.004] | 0 | 0 | [1900.0, 3500.0, 8400.0, 24000.0, 52000.0] | 0 | 0
Siemens NH-2-200 | Siemens NH-2-200 | 200 | [4800.0, 120.0, 7.0, 0.1, 0.004] | 0 | 0 | [280.0, 650.0, 1200.0, 3000.0, 7000.0] | 0 | 0
Siemens NH-2-224 | Siemens NH-2-224 | 224 | [4800.0, 120.0, 7.0, 0.2, 0.04, 0.004] | 0 | 0 | [400.0, 750.0, 1453.0, 3025.0, 4315.0, 7600.0] | 0 | 0
Siemens NH-2-250 | Siemens NH-2-250 | 250 | [4800.0, 120.0, 7.0, 0.1, 0.004] | 0 | 0 | [450.0, 800.0, 1650.0, 4000.0, 8500.0] | 0 | 0
Siemens NH-2-315 | Siemens NH-2-315 | 315 | [4800.0, 120.0, 7.0, 0.1, 0.004] | 0 | 0 | [550.0, 920.0, 1900.0, 5000.0, 11000.0] | 0 | 0
Siemens NH-2-355 | Siemens NH-2-355 | 355 | [4800.0, 120.0, 6.0, 0.1, 0.004] | 0 | 0 | [650.0, 1116.27, 2350.0, 5840.0, 12790.0] | 0 | 0
Siemens NH-2-400 | Siemens NH-2-400 | 400 | [4800.0, 120.0, 7.0, 0.1, 0.004] | 0 | 0 | [720.0, 1350.0, 2800.0, 6500.0, 15000.0] | 0 | 0
Siemens NH-2-425 | Siemens NH-2-425 | 425 | [4800.0, 120.0, 7.0, 0.1, 0.004] | 0 | 0 | [850.0, 1500.0, 3050.0, 7500.0, 16500.0] | 0 | 0
Siemens NH-2-630 | Siemens NH-2-630 | 630 | [4800.0, 120.0, 7.0, 0.1, 0.004] | 0 | 0 | [1200.0, 2000.0, 4800.0, 12000.0, 26000.0] | 0 | 0

## dtypes
| element | column | dtype
0 | bus | name | object
1 | bus | vn_kv | float64
2 | bus | type | object
3 | bus | zone | object
4 | bus | in_service | bool
5 | load | name | object
6 | load | bus | uint32
7 | load | p_mw | float64
8 | load | q_mvar | float64
9 | load | const_z_percent | float64
10 | load | const_i_percent | float64
11 | load | sn_mva | float64
12 | load | scaling | float64
13 | load | in_service | bool
14 | load | type | object
15 | ext_grid | name | object
16 | ext_grid | bus | uint32
17 | ext_grid | vm_pu | float64
18 | ext_grid | va_degree | float64
19 | ext_grid | slack_weight | float64
20 | ext_grid | in_service | bool
21 | line | name | object
22 | line | std_type | object
23 | line | from_bus | uint32
24 | line | to_bus | uint32
25 | line | length_km | float64
26 | line | r_ohm_per_km | float64
27 | line | x_ohm_per_km | float64
28 | line | c_nf_per_km | float64
29 | line | g_us_per_km | float64
30 | line | max_i_ka | float64
31 | line | df | float64
32 | line | parallel | uint32
33 | line | type | object
34 | line | in_service | bool
35 | trafo | name | object
36 | trafo | std_type | object
37 | trafo | hv_bus | uint32
38 | trafo | lv_bus | uint32
39 | trafo | sn_mva | float64
40 | trafo | vn_hv_kv | float64
41 | trafo | vn_lv_kv | float64
42 | trafo | vk_percent | float64
43 | trafo | vkr_percent | float64
44 | trafo | pfe_kw | float64
45 | trafo | i0_percent | float64
46 | trafo | shift_degree | float64
47 | trafo | tap_side | object
48 | trafo | tap_neutral | int32
49 | trafo | tap_min | int32
50 | trafo | tap_max | int32
51 | trafo | tap_step_percent | float64
52 | trafo | tap_step_degree | float64
53 | trafo | tap_pos | int32
54 | trafo | tap_phase_shifter | bool
55 | trafo | parallel | uint32
56 | trafo | df | float64
57 | trafo | in_service | bool
58 | line_geodata | coords | object
59 | bus_geodata | x | float64
60 | bus_geodata | y | float64
61 | bus_geodata | coords | object

## parameters
| version | format_version | converged | OPF_converged | name | f_hz | sn_mva
0 | 2.14.6 | 2.14.0 | FALSE | FALSE |  | 50 | 1