## bus
| name | vn_kv | type | zone | in_service
0 | bus_LV_3638-4_1_2_node_9 | 0.4 | n |  | TRUE
1 | bus_LV_3638-4_1_2_node_18 | 0.4 | n |  | TRUE
2 | bus_LV_3638-4_1_2_node_15 | 0.4 | n |  | TRUE
3 | bus_LV_3638-4_1_2_node_20 | 0.4 | n |  | TRUE
4 | bus_LV_3638-4_1_2_node_17 | 0.4 | n |  | TRUE
5 | bus_LV_3638-4_1_2_node_12 | 0.4 | n |  | TRUE
6 | bus_LV_3638-4_1_2_node_13 | 0.4 | n |  | TRUE
7 | bus_LV_3638-4_1_2_node_14 | 0.4 | n |  | TRUE
8 | bus_LV_3638-4_1_2_node_16 | 0.4 | n |  | TRUE
9 | bus_LV_3638-4_1_2_node_19 | 0.4 | n |  | TRUE
10 | bus_LV_3638-4_1_2_node_88 | 0.4 | n |  | TRUE
11 | bus_LV_3638-4_1_2_node_87 | 0.4 | n |  | TRUE
12 | bus_LV_3638-4_1_2_node_61 | 0.4 | n |  | TRUE
13 | bus_LV_3638-4_1_2_node_62 | 0.4 | n |  | TRUE
14 | bus_LV_3638-4_1_2_node_64 | 0.4 | n |  | TRUE
15 | bus_LV_3638-4_1_2_node_65 | 0.4 | n |  | TRUE
16 | bus_LV_3638-4_1_2_node_69 | 0.4 | n |  | TRUE
17 | bus_LV_3638-4_1_2_node_70 | 0.4 | n |  | TRUE
18 | bus_LV_3638-4_1_2_node_104 | 0.4 | n |  | TRUE
19 | bus_LV_3638-4_1_2_node_95 | 0.4 | n |  | TRUE
20 | bus_LV_3638-4_1_2_node_68 | 0.4 | n |  | TRUE
21 | bus_LV_3638-4_1_2_node_99 | 0.4 | n |  | TRUE
22 | bus_LV_3638-4_1_2_node_97 | 0.4 | n |  | TRUE
23 | bus_LV_3638-4_1_2_node_71 | 0.4 | n |  | TRUE
24 | bus_LV_3638-4_1_2_node_72 | 0.4 | n |  | TRUE
25 | bus_LV_3638-4_1_2_node_73 | 0.4 | n |  | TRUE
26 | bus_LV_3638-4_1_2_node_74 | 0.4 | n |  | TRUE
27 | bus_LV_3638-4_1_2_node_75 | 0.4 | n |  | TRUE
28 | bus_LV_3638-4_1_2_node_76 | 0.4 | n |  | TRUE
29 | bus_LV_3638-4_1_2_node_77 | 0.4 | n |  | TRUE
30 | bus_LV_3638-4_1_2_node_78 | 0.4 | n |  | TRUE
31 | bus_LV_3638-4_1_2_node_79 | 0.4 | n |  | TRUE
32 | bus_LV_3638-4_1_2_node_80 | 0.4 | n |  | TRUE
33 | bus_LV_3638-4_1_2_node_81 | 0.4 | n |  | TRUE
34 | bus_LV_3638-4_1_2_node_89 | 0.4 | n |  | TRUE
35 | bus_LV_3638-4_1_2_node_83 | 0.4 | n |  | TRUE
36 | bus_LV_3638-4_1_2_node_92 | 0.4 | n |  | TRUE
37 | bus_LV_3638-4_1_2_node_82 | 0.4 | n |  | TRUE
38 | bus_LV_3638-4_1_2_node_84 | 0.4 | n |  | TRUE
39 | bus_LV_3638-4_1_2_node_85 | 0.4 | n |  | TRUE
40 | bus_LV_3638-4_1_2_node_86 | 0.4 | n |  | TRUE
41 | bus_LV_3638-4_1_2_node_90 | 0.4 | n |  | TRUE
42 | bus_LV_3638-4_1_2_node_91 | 0.4 | n |  | TRUE
43 | bus_LV_3638-4_1_2_node_93 | 0.4 | n |  | TRUE
44 | bus_LV_3638-4_1_2_node_103 | 0.4 | n |  | TRUE
45 | bus_LV_3638-4_1_2_node_102 | 0.4 | n |  | TRUE
46 | bus_LV_3638-4_1_2_node_94 | 0.4 | n |  | TRUE
47 | bus_LV_3638-4_1_2_node_96 | 0.4 | n |  | TRUE
48 | bus_LV_3638-4_1_2_node_98 | 0.4 | n |  | TRUE
49 | bus_LV_3638-4_1_2_node_100 | 0.4 | n |  | TRUE
50 | bus_MV_163_0_node_32 | 20 | n |  | TRUE

## load
| name | bus | p_mw | q_mvar | const_z_percent | const_i_percent | sn_mva | scaling | in_service | type
0 | LV_3638-4_1_2_load_9 | 0 | 0.0010379 | 0.00026013 | 0 | 0 |  | 1 | TRUE | wye
1 | LV_3638-4_1_2_load_18 | 1 | 0.0014035 | 0.00035176 | 0 | 0 |  | 1 | TRUE | wye
2 | LV_3638-4_1_2_load_20 | 3 | 0.0039965 | 0.0010016 | 0 | 0 |  | 1 | TRUE | wye
3 | LV_3638-4_1_2_load_12 | 5 | 0.0023635 | 0.00059234 | 0 | 0 |  | 1 | TRUE | wye
4 | LV_3638-4_1_2_load_19 | 9 | 0.0017274 | 0.00043294 | 0 | 0 |  | 1 | TRUE | wye
5 | LV_3638-4_1_2_load_88 | 10 | 0.0021907 | 0.00054904 | 0 | 0 |  | 1 | TRUE | wye
6 | LV_3638-4_1_2_load_87 | 11 | 0.0015281 | 0.00038298 | 0 | 0 |  | 1 | TRUE | wye
7 | LV_3638-4_1_2_load_61 | 12 | 0.0018362 | 0.00046018 | 0 | 0 |  | 1 | TRUE | wye
8 | LV_3638-4_1_2_load_64 | 14 | 0.0015554 | 0.00038981 | 0 | 0 |  | 1 | TRUE | wye
9 | LV_3638-4_1_2_load_69 | 16 | 0.0013719 | 0.00034383 | 0 | 0 |  | 1 | TRUE | wye
10 | LV_3638-4_1_2_load_70 | 17 | 0.0016056 | 0.00040239 | 0 | 0 |  | 1 | TRUE | wye
11 | LV_3638-4_1_2_load_104 | 18 | 0.0026343 | 0.00066023 | 0 | 0 |  | 1 | TRUE | wye
12 | LV_3638-4_1_2_load_95 | 19 | 0.0022644 | 0.00056751 | 0 | 0 |  | 1 | TRUE | wye
13 | LV_3638-4_1_2_load_68 | 20 | 0.0023252 | 0.00058275 | 0 | 0 |  | 1 | TRUE | wye
14 | LV_3638-4_1_2_load_97 | 22 | 0.0026241 | 0.00065767 | 0 | 0 |  | 1 | TRUE | wye
15 | LV_3638-4_1_2_load_71 | 23 | 0.0048438 | 0.001214 | 0 | 0 |  | 1 | TRUE | wye
16 | LV_3638-4_1_2_load_72 | 24 | 0.0075771 | 0.001899 | 0 | 0 |  | 1 | TRUE | wye
17 | LV_3638-4_1_2_load_73 | 25 | 0.0028957 | 0.00072573 | 0 | 0 |  | 1 | TRUE | wye
18 | LV_3638-4_1_2_load_74 | 26 | 0.002279 | 0.00057116 | 0 | 0 |  | 1 | TRUE | wye
19 | LV_3638-4_1_2_load_75 | 27 | 0.0021918 | 0.00054932 | 0 | 0 |  | 1 | TRUE | wye
20 | LV_3638-4_1_2_load_79 | 31 | 0.0023405 | 0.00058659 | 0 | 0 |  | 1 | TRUE | wye
21 | LV_3638-4_1_2_load_80 | 32 | 0.0038765 | 0.00097153 | 0 | 0 |  | 1 | TRUE | wye
22 | LV_3638-4_1_2_load_81 | 33 | 0.0019685 | 0.00049336 | 0 | 0 |  | 1 | TRUE | wye
23 | LV_3638-4_1_2_load_89 | 34 | 0.0043508 | 0.0010904 | 0 | 0 |  | 1 | TRUE | wye
24 | LV_3638-4_1_2_load_83 | 35 | 0.0025296 | 0.00063397 | 0 | 0 |  | 1 | TRUE | wye
25 | LV_3638-4_1_2_load_92 | 36 | 0.0021232 | 0.00053212 | 0 | 0 |  | 1 | TRUE | wye
26 | LV_3638-4_1_2_load_82 | 37 | 0.002559 | 0.00064135 | 0 | 0 |  | 1 | TRUE | wye
27 | LV_3638-4_1_2_load_84 | 38 | 0.0010642 | 0.00026672 | 0 | 0 |  | 1 | TRUE | wye
28 | LV_3638-4_1_2_load_85 | 39 | 0.003792 | 0.00095036 | 0 | 0 |  | 1 | TRUE | wye
29 | LV_3638-4_1_2_load_86 | 40 | 0.0044953 | 0.0011266 | 0 | 0 |  | 1 | TRUE | wye
30 | LV_3638-4_1_2_load_90 | 41 | 0.0018039 | 0.00045211 | 0 | 0 |  | 1 | TRUE | wye
31 | LV_3638-4_1_2_load_91 | 42 | 0.0031248 | 0.00078315 | 0 | 0 |  | 1 | TRUE | wye
32 | LV_3638-4_1_2_load_93 | 43 | 0.0030275 | 0.00075876 | 0 | 0 |  | 1 | TRUE | wye
33 | LV_3638-4_1_2_load_103 | 44 | 0.0025299 | 0.00063405 | 0 | 0 |  | 1 | TRUE | wye
34 | LV_3638-4_1_2_load_102 | 45 | 0.0014449 | 0.00036211 | 0 | 0 |  | 1 | TRUE | wye
35 | LV_3638-4_1_2_load_94 | 46 | 0.0088803 | 0.0022256 | 0 | 0 |  | 1 | TRUE | wye
36 | LV_3638-4_1_2_load_96 | 47 | 0.0042923 | 0.0010758 | 0 | 0 |  | 1 | TRUE | wye
37 | LV_3638-4_1_2_load_98 | 48 | 0.0048847 | 0.0012242 | 0 | 0 |  | 1 | TRUE | wye
38 | LV_3638-4_1_2_load_100 | 49 | 0.0083693 | 0.0020975 | 0 | 0 |  | 1 | TRUE | wye

## ext_grid
| name | bus | vm_pu | va_degree | slack_weight | in_service
0 |  | 38 | 1 | 0 | 1 | TRUE

## line
| name | std_type | from_bus | to_bus | length_km | r_ohm_per_km | x_ohm_per_km | c_nf_per_km | g_us_per_km | max_i_ka | df | parallel | type | in_service
0 | LV_3638-4_1_2_line_0 | NAYY 4x150 SE | 0 | 1 | 0.13333 | 0.208 | 0.08 | 261 | 0 | 0.27 | 1 | 1 | cs | TRUE
1 | LV_3638-4_1_2_line_1 | NAYY 4x150 SE | 1 | 2 | 0.20063 | 0.208 | 0.08 | 261 | 0 | 0.27 | 1 | 1 | cs | TRUE
2 | LV_3638-4_1_2_line_2 | NAYY 4x150 SE | 2 | 6 | 0.33213 | 0.208 | 0.08 | 261 | 0 | 0.27 | 1 | 1 | cs | TRUE
3 | LV_3638-4_1_2_line_3 | NAYY 4x150 SE | 3 | 4 | 0.37656 | 0.208 | 0.08 | 261 | 0 | 0.27 | 1 | 1 | cs | TRUE
4 | LV_3638-4_1_2_line_4 | NAYY 4x150 SE | 4 | 7 | 0.025079 | 0.208 | 0.08 | 261 | 0 | 0.27 | 1 | 1 | cs | TRUE
5 | LV_3638-4_1_2_line_5 | NAYY 4x150 SE | 5 | 6 | 0.23591 | 0.208 | 0.08 | 261 | 0 | 0.27 | 1 | 1 | cs | TRUE
6 | LV_3638-4_1_2_line_6 | NAYY 4x150 SE | 5 | 7 | 0.28406 | 0.208 | 0.08 | 261 | 0 | 0.27 | 1 | 1 | cs | TRUE
7 | LV_3638-4_1_2_line_7 | NAYY 4x150 SE | 7 | 8 | 0.20289 | 0.208 | 0.08 | 261 | 0 | 0.27 | 1 | 1 | cs | TRUE
8 | LV_3638-4_1_2_line_8 | NAYY 4x150 SE | 8 | 9 | 0.14017 | 0.208 | 0.08 | 261 | 0 | 0.27 | 1 | 1 | cs | TRUE
9 | LV_3638-4_1_2_line_9 | NAYY 4x150 SE | 9 | 10 | 0.026834 | 0.208 | 0.08 | 261 | 0 | 0.27 | 1 | 1 | cs | TRUE
10 | LV_3638-4_1_2_line_10 | NAYY 4x150 SE | 10 | 11 | 0.022054 | 0.208 | 0.08 | 261 | 0 | 0.27 | 1 | 1 | cs | TRUE
11 | LV_3638-4_1_2_line_11 | NAYY 4x150 SE | 11 | 32 | 0.0078059 | 0.208 | 0.08 | 261 | 0 | 0.27 | 1 | 1 | cs | TRUE
12 | LV_3638-4_1_2_line_12 | NAYY 4x150 SE | 12 | 13 | 0.016281 | 0.208 | 0.08 | 261 | 0 | 0.27 | 1 | 1 | cs | TRUE
13 | LV_3638-4_1_2_line_13 | NAYY 4x150 SE | 13 | 14 | 0.01269 | 0.208 | 0.08 | 261 | 0 | 0.27 | 1 | 1 | cs | TRUE
14 | LV_3638-4_1_2_line_14 | NAYY 4x150 SE | 14 | 15 | 0.0043515 | 0.208 | 0.08 | 261 | 0 | 0.27 | 1 | 1 | cs | TRUE
15 | LV_3638-4_1_2_line_15 | NAYY 4x150 SE | 15 | 16 | 0.015771 | 0.208 | 0.08 | 261 | 0 | 0.27 | 1 | 1 | cs | TRUE
16 | LV_3638-4_1_2_line_16 | NAYY 4x150 SE | 16 | 17 | 0.00080205 | 0.208 | 0.08 | 261 | 0 | 0.27 | 1 | 1 | cs | TRUE
17 | LV_3638-4_1_2_line_17 | NAYY 4x150 SE | 17 | 23 | 0.0018673 | 0.208 | 0.08 | 261 | 0 | 0.27 | 1 | 1 | cs | TRUE
18 | LV_3638-4_1_2_line_18 | NAYY 4x150 SE | 18 | 19 | 0.029789 | 0.208 | 0.08 | 261 | 0 | 0.27 | 1 | 1 | cs | TRUE
19 | LV_3638-4_1_2_line_19 | NAYY 4x150 SE | 19 | 46 | 0.010261 | 0.208 | 0.08 | 261 | 0 | 0.27 | 1 | 1 | cs | TRUE
20 | LV_3638-4_1_2_line_20 | NAYY 4x150 SE | 20 | 21 | 0.013188 | 0.208 | 0.08 | 261 | 0 | 0.27 | 1 | 1 | cs | TRUE
21 | LV_3638-4_1_2_line_21 | NAYY 4x150 SE | 21 | 22 | 0.056484 | 0.208 | 0.08 | 261 | 0 | 0.27 | 1 | 1 | cs | TRUE
22 | LV_3638-4_1_2_line_22 | NAYY 4x150 SE | 22 | 47 | 0.026894 | 0.208 | 0.08 | 261 | 0 | 0.27 | 1 | 1 | cs | TRUE
23 | LV_3638-4_1_2_line_23 | NAYY 4x150 SE | 23 | 24 | 0.022133 | 0.208 | 0.08 | 261 | 0 | 0.27 | 1 | 1 | cs | TRUE
24 | LV_3638-4_1_2_line_24 | NAYY 4x150 SE | 24 | 25 | 0.0035523 | 0.208 | 0.08 | 261 | 0 | 0.27 | 1 | 1 | cs | TRUE
25 | LV_3638-4_1_2_line_25 | NAYY 4x150 SE | 25 | 26 | 0.012738 | 0.208 | 0.08 | 261 | 0 | 0.27 | 1 | 1 | cs | TRUE
26 | LV_3638-4_1_2_line_26 | NAYY 4x150 SE | 26 | 27 | 0.0057429 | 0.208 | 0.08 | 261 | 0 | 0.27 | 1 | 1 | cs | TRUE
27 | LV_3638-4_1_2_line_27 | NAYY 4x150 SE | 27 | 28 | 0.0087025 | 0.208 | 0.08 | 261 | 0 | 0.27 | 1 | 1 | cs | TRUE
28 | LV_3638-4_1_2_line_28 | NAYY 4x150 SE | 28 | 29 | 0.014874 | 0.208 | 0.08 | 261 | 0 | 0.27 | 1 | 1 | cs | TRUE
29 | LV_3638-4_1_2_line_29 | NAYY 4x150 SE | 29 | 30 | 0.014093 | 0.208 | 0.08 | 261 | 0 | 0.27 | 1 | 1 | cs | TRUE
30 | LV_3638-4_1_2_line_30 | NAYY 4x150 SE | 29 | 31 | 0.013208 | 0.208 | 0.08 | 261 | 0 | 0.27 | 1 | 1 | cs | TRUE
31 | LV_3638-4_1_2_line_31 | NAYY 4x150 SE | 29 | 32 | 0.015658 | 0.208 | 0.08 | 261 | 0 | 0.27 | 1 | 1 | cs | TRUE
32 | LV_3638-4_1_2_line_32 | NAYY 4x150 SE | 30 | 33 | 0.0091785 | 0.208 | 0.08 | 261 | 0 | 0.27 | 1 | 1 | cs | TRUE
33 | LV_3638-4_1_2_line_33 | NAYY 4x150 SE | 31 | 34 | 0.019781 | 0.208 | 0.08 | 261 | 0 | 0.27 | 1 | 1 | cs | TRUE
34 | LV_3638-4_1_2_line_34 | NAYY 4x150 SE | 33 | 35 | 0.0032396 | 0.208 | 0.08 | 261 | 0 | 0.27 | 1 | 1 | cs | TRUE
35 | LV_3638-4_1_2_line_35 | NAYY 4x150 SE | 34 | 36 | 0.0016158 | 0.208 | 0.08 | 261 | 0 | 0.27 | 1 | 1 | cs | TRUE
36 | LV_3638-4_1_2_line_36 | NAYY 4x150 SE | 35 | 37 | 0.003688 | 0.208 | 0.08 | 261 | 0 | 0.27 | 1 | 1 | cs | TRUE
37 | LV_3638-4_1_2_line_37 | NAYY 4x150 SE | 36 | 43 | 0.022943 | 0.208 | 0.08 | 261 | 0 | 0.27 | 1 | 1 | cs | TRUE
38 | LV_3638-4_1_2_line_38 | NAYY 4x150 SE | 37 | 38 | 0.0064434 | 0.208 | 0.08 | 261 | 0 | 0.27 | 1 | 1 | cs | TRUE
39 | LV_3638-4_1_2_line_39 | NAYY 4x150 SE | 38 | 39 | 0.013979 | 0.208 | 0.08 | 261 | 0 | 0.27 | 1 | 1 | cs | TRUE
40 | LV_3638-4_1_2_line_40 | NAYY 4x150 SE | 39 | 40 | 0.026468 | 0.208 | 0.08 | 261 | 0 | 0.27 | 1 | 1 | cs | TRUE
41 | LV_3638-4_1_2_line_41 | NAYY 4x150 SE | 40 | 41 | 2.3365e-05 | 0.208 | 0.08 | 261 | 0 | 0.27 | 1 | 1 | cs | TRUE
42 | LV_3638-4_1_2_line_42 | NAYY 4x150 SE | 41 | 42 | 0.0085915 | 0.208 | 0.08 | 261 | 0 | 0.27 | 1 | 1 | cs | TRUE
43 | LV_3638-4_1_2_line_43 | NAYY 4x150 SE | 42 | 44 | 0.0014974 | 0.208 | 0.08 | 261 | 0 | 0.27 | 1 | 1 | cs | TRUE
44 | LV_3638-4_1_2_line_44 | NAYY 4x150 SE | 43 | 46 | 0.0071535 | 0.208 | 0.08 | 261 | 0 | 0.27 | 1 | 1 | cs | TRUE
45 | LV_3638-4_1_2_line_45 | NAYY 4x150 SE | 44 | 45 | 0.008521 | 0.208 | 0.08 | 261 | 0 | 0.27 | 1 | 1 | cs | TRUE
46 | LV_3638-4_1_2_line_46 | NAYY 4x150 SE | 45 | 49 | 0.0069519 | 0.208 | 0.08 | 261 | 0 | 0.27 | 1 | 1 | cs | TRUE
47 | LV_3638-4_1_2_line_47 | NAYY 4x150 SE | 47 | 48 | 0.005594 | 0.208 | 0.08 | 261 | 0 | 0.27 | 1 | 1 | cs | TRUE
48 | LV_3638-4_1_2_line_48 | NAYY 4x150 SE | 48 | 49 | 0.0047256 | 0.208 | 0.08 | 261 | 0 | 0.27 | 1 | 1 | cs | TRUE

## trafo
| name | std_type | hv_bus | lv_bus | sn_mva | vn_hv_kv | vn_lv_kv | vk_percent | vkr_percent | pfe_kw | i0_percent | shift_degree | tap_side | tap_neutral | tap_min | tap_max | tap_step_percent | tap_step_degree | tap_pos | tap_phase_shifter | parallel | df | in_service
0 | LV_3638-4_1_2_trafo_84 | 0.25 MVA 20/0.4 kV | 50 | 38 | 0.25 | 20 | 0.4 | 6 | 1.44 | 0.8 | 0.32 | 150 | hv | 0 | -2 | 2 | 2.5 | 0 | 0 | FALSE | 1 | 1 | TRUE

## line_geodata
| x0 | y0 | x1 | y1 | x2 | y2 | x3 | y3 | x4 | y4 | x5 | y5 | x6 | y6 | x7 | y7 | x8 | y8 | x9 | y9 | x10 | y10 | x11 | y11 | x12 | y12 | x13 | y13 | x14 | y14 | x15 | y15 | x16 | y16 | x17 | y17 | x18 | y18
0 | 2755114.3542 | 1175623.276 | 2755231.716 | 1175686.5524
1 | 2754934.3042 | 1175538.5208 | 2754954.1613 | 1175550.6325 | 2754986.1007 | 1175558.119 | 2754994.0289 | 1175562.4052 | 2754999.3344 | 1175567.2462 | 2755003.9633 | 1175569.8569 | 2755009.3839 | 1175572.9105 | 2755028.2807 | 1175580.1491 | 2755066.4047 | 1175594.5573 | 2755089.3648 | 1175605.86 | 2755099.9113 | 1175615.663 | 2755114.3542 | 1175623.276
2 | 2754934.3042 | 1175538.5208 | 2754886.3314 | 1175582.8973 | 2754842.0534 | 1175615.4374 | 2754803.7282 | 1175660.0637 | 2754760.7871 | 1175696.8536 | 2754747.5815 | 1175703.5297 | 2754712.3314 | 1175704.0212 | 2754685.5885 | 1175705.9223 | 2754683.3127 | 1175706.086 | 2754666.6316 | 1175712.5837
3 | 2754863.0178 | 1175898.8818 | 2754886.8819 | 1175924.8972 | 2754900.2224 | 1175989.9626 | 2754910.6898 | 1176062.3155 | 2754933.4715 | 1176132.5512 | 2754946.524 | 1176195.1072 | 2754951.3684 | 1176258.9094
4 | 2754863.0178 | 1175898.8818 | 2754850.3869 | 1175895.7532 | 2754838.3502 | 1175894.1969
5 | 2754666.6316 | 1175712.5837 | 2754685.0905 | 1175713.071 | 2754704.7954 | 1175718.628 | 2754741.5348 | 1175736.8905 | 2754774.4293 | 1175733.1246 | 2754841.0488 | 1175699.6596 | 2754867.0607 | 1175689.0442 | 2754880.3739 | 1175691.8345 | 2754885.7091 | 1175695.6854
6 | 2754838.3502 | 1175894.1969 | 2754808.5299 | 1175888.5339 | 2754785.308 | 1175858.9546 | 2754776.0317 | 1175814.7563 | 2754792.8847 | 1175771.9663 | 2754833.597 | 1175736.4647 | 2754853.218 | 1175712.6845 | 2754879.3022 | 1175704.8956 | 2754886.989 | 1175696.6092 | 2754885.7091 | 1175695.6854
7 | 2754838.3502 | 1175894.1969 | 2754837.9378 | 1175898.0228 | 2754837.9916 | 1175906.3089 | 2754828.9801 | 1175906.0762 | 2754821.9149 | 1175908.0733 | 2754816.0333 | 1175912.8144 | 2754809.985 | 1175915.4161 | 2754796.2551 | 1175911.0138 | 2754779.7169 | 1175903.1029 | 2754773.3517 | 1175899.0242 | 2754753.7461 | 1175892.3129 | 2754741.3234 | 1175881.706 | 2754731.9086 | 1175872.8002 | 2754725.8509 | 1175867.1726 | 2754713.5812 | 1175859.5277 | 2754701.9553 | 1175858.3492 | 2754696.5077 | 1175859.6098 | 2754679.7535 | 1175861.5462 | 2754667.725 | 1175867.6747
8 | 2754667.725 | 1175867.6747 | 2754649.0463 | 1175898.2632 | 2754646.746 | 1175906.7889 | 2754647.4351 | 1175929.0029 | 2754648.2625 | 1175971.6487 | 2754648.5185 | 1175997.8995 | 2754648.5079 | 1176002.2714
9 | 2754648.4424 | 1176029.1054 | 2754648.5079 | 1176002.2714
10 | 2754644.0523 | 1176050.5084 | 2754646.0516 | 1176046.0983 | 2754648.4322 | 1176033.2712 | 2754648.4424 | 1176029.1054
11 | 2754640.8291 | 1176057.6178 | 2754640.8291 | 1176057.6178 | 2754644.0523 | 1176050.5084
12 | 2754553.2763 | 1176131.3459 | 2754544.6613 | 1176145.1605
13 | 2754553.2763 | 1176131.3459 | 2754559.5744 | 1176120.3291
14 | 2754561.7341 | 1176116.5514 | 2754559.5744 | 1176120.3291
15 | 2754561.7341 | 1176116.5514 | 2754575.955 | 1176109.7329
16 | 2754575.955 | 1176109.7329 | 2754576.6783 | 1176109.3861
17 | 2754576.6783 | 1176109.3861 | 2754578.362 | 1176108.5788
18 | 2754582.285 | 1175981.7349 | 2754600.4956 | 1175997.2837 | 2754604.1913 | 1176001.8099
19 | 2754610.6812 | 1176009.758 | 2754604.1913 | 1176001.8099
20 | 2754687.6169 | 1176235.3388 | 2754680.7032 | 1176246.5695
21 | 2754687.6169 | 1176235.3388 | 2754694.0501 | 1176199.7193 | 2754696.3146 | 1176179.558
22 | 2754699.0853 | 1176152.8078 | 2754697.277 | 1176170.9896 | 2754696.3146 | 1176179.558
23 | 2754578.362 | 1176108.5788 | 2754586.9791 | 1176104.4472 | 2754597.7636 | 1176097.9764
24 | 2754600.8097 | 1176096.1487 | 2754597.7636 | 1176097.9764
25 | 2754600.8097 | 1176096.1487 | 2754603.9141 | 1176094.2861 | 2754612.0353 | 1176090.1408
26 | 2754617.1504 | 1176087.5299 | 2754612.0353 | 1176090.1408
27 | 2754624.9015 | 1176083.5735 | 2754617.1504 | 1176087.5299
28 | 2754631.698 | 1176070.3376 | 2754624.9015 | 1176083.5735
29 | 2754631.698 | 1176070.3376 | 2754640.2499 | 1176081.5562
30 | 2754631.698 | 1176070.3376 | 2754630.1009 | 1176059.3094 | 2754629.5263 | 1176057.3259
31 | 2754631.698 | 1176070.3376 | 2754640.8291 | 1176057.6178
32 | 2754640.2499 | 1176081.5562 | 2754647.8754 | 1176086.6646
33 | 2754629.5263 | 1176057.3259 | 2754624.0225 | 1176038.3259
34 | 2754650.5669 | 1176088.4676 | 2754647.8754 | 1176086.6646
35 | 2754623.4854 | 1176036.8047 | 2754623.8013 | 1176037.5623 | 2754624.0225 | 1176038.3259
36 | 2754653.6309 | 1176090.5203 | 2754650.5669 | 1176088.4676
37 | 2754623.4854 | 1176036.8047 | 2754614.6541 | 1176015.6295
38 | 2754653.6309 | 1176090.5203 | 2754658.9841 | 1176094.1065
39 | 2754669.9894 | 1176102.6682 | 2754664.8346 | 1176098.0258 | 2754658.9841 | 1176094.1065
40 | 2754669.9894 | 1176102.6682 | 2754683.1396 | 1176114.5114 | 2754689.707 | 1176120.3244
41 | 2754689.707 | 1176120.3244 | 2754689.7245 | 1176120.3399
42 | 2754696.1577 | 1176126.0343 | 2754696.1577 | 1176126.0343 | 2754689.7245 | 1176120.3399
43 | 2754696.5062 | 1176127.4906 | 2754696.1577 | 1176126.0343
44 | 2754614.6541 | 1176015.6295 | 2754613.7965 | 1176013.5734 | 2754610.6812 | 1176009.758
45 | 2754696.5062 | 1176127.4906 | 2754698.489 | 1176135.7777
46 | 2754700.1066 | 1176142.5388 | 2754700.1066 | 1176142.5388 | 2754698.489 | 1176135.7777
47 | 2754699.0853 | 1176152.8078 | 2754699.6389 | 1176147.2412
48 | 2754700.1066 | 1176142.5388 | 2754699.6389 | 1176147.2412

## bus_geodata
| x | y | coords
0 | 2755231.716 | 1175686.5524
1 | 2755114.3542 | 1175623.276
2 | 2754934.3042 | 1175538.5208
3 | 2754951.3684 | 1176258.9094
4 | 2754863.0178 | 1175898.8818
5 | 2754885.7091 | 1175695.6854
6 | 2754666.6316 | 1175712.5837
7 | 2754838.3502 | 1175894.1969
8 | 2754667.725 | 1175867.6747
9 | 2754648.5079 | 1176002.2714
10 | 2754648.4424 | 1176029.1054
11 | 2754644.0523 | 1176050.5084
12 | 2754544.6613 | 1176145.1605
13 | 2754553.2763 | 1176131.3459
14 | 2754559.5744 | 1176120.3291
15 | 2754561.7341 | 1176116.5514
16 | 2754575.955 | 1176109.7329
17 | 2754576.6783 | 1176109.3861
18 | 2754582.285 | 1175981.7349
19 | 2754604.1913 | 1176001.8099
20 | 2754680.7032 | 1176246.5695
21 | 2754687.6169 | 1176235.3388
22 | 2754696.3146 | 1176179.558
23 | 2754578.362 | 1176108.5788
24 | 2754597.7636 | 1176097.9764
25 | 2754600.8097 | 1176096.1487
26 | 2754612.0353 | 1176090.1408
27 | 2754617.1504 | 1176087.5299
28 | 2754624.9015 | 1176083.5735
29 | 2754631.698 | 1176070.3376
30 | 2754640.2499 | 1176081.5562
31 | 2754629.5263 | 1176057.3259
32 | 2754640.8291 | 1176057.6178
33 | 2754647.8754 | 1176086.6646
34 | 2754624.0225 | 1176038.3259
35 | 2754650.5669 | 1176088.4676
36 | 2754623.4854 | 1176036.8047
37 | 2754653.6309 | 1176090.5203
38 | 2754658.9841 | 1176094.1065
39 | 2754669.9894 | 1176102.6682
40 | 2754689.707 | 1176120.3244
41 | 2754689.7245 | 1176120.3399
42 | 2754696.1577 | 1176126.0343
43 | 2754614.6541 | 1176015.6295
44 | 2754696.5062 | 1176127.4906
45 | 2754698.489 | 1176135.7777
46 | 2754610.6812 | 1176009.758
47 | 2754699.0853 | 1176152.8078
48 | 2754699.6389 | 1176147.2412
49 | 2754700.1066 | 1176142.5388
50 | 2754640.2499 | 1176081.5562

## line_std_types
| c_nf_per_km | r_ohm_per_km | x_ohm_per_km | max_i_ka | type | q_mm2 | alpha | voltage_rating
NAYY 4x50 SE | 210 | 0.642 | 0.083 | 0.142 | cs | 50 | 0.00403 | LV
NAYY 4x120 SE | 264 | 0.225 | 0.08 | 0.242 | cs | 120 | 0.00403 | LV
NAYY 4x150 SE | 261 | 0.208 | 0.08 | 0.27 | cs | 150 | 0.00403 | LV
NA2XS2Y 1x95 RM/25 12/20 kV | 216 | 0.313 | 0.132 | 0.252 | cs | 95 | 0.00403 | MV
NA2XS2Y 1x185 RM/25 12/20 kV | 273 | 0.161 | 0.117 | 0.362 | cs | 185 | 0.00403 | MV
NA2XS2Y 1x240 RM/25 12/20 kV | 304 | 0.122 | 0.112 | 0.421 | cs | 240 | 0.00403 | MV
NA2XS2Y 1x95 RM/25 6/10 kV | 315 | 0.313 | 0.123 | 0.249 | cs | 95 | 0.00403 | MV
NA2XS2Y 1x185 RM/25 6/10 kV | 406 | 0.161 | 0.11 | 0.358 | cs | 185 | 0.00403 | MV
NA2XS2Y 1x240 RM/25 6/10 kV | 456 | 0.122 | 0.105 | 0.416 | cs | 240 | 0.00403 | MV
NA2XS2Y 1x150 RM/25 12/20 kV | 250 | 0.206 | 0.116 | 0.319 | cs | 150 | 0.00403 | MV
NA2XS2Y 1x120 RM/25 12/20 kV | 230 | 0.253 | 0.119 | 0.283 | cs | 120 | 0.00403 | MV
NA2XS2Y 1x70 RM/25 12/20 kV | 190 | 0.443 | 0.132 | 0.22 | cs | 70 | 0.00403 | MV
NA2XS2Y 1x150 RM/25 6/10 kV | 360 | 0.206 | 0.11 | 0.315 | cs | 150 | 0.00403 | MV
NA2XS2Y 1x120 RM/25 6/10 kV | 340 | 0.253 | 0.113 | 0.28 | cs | 120 | 0.00403 | MV
NA2XS2Y 1x70 RM/25 6/10 kV | 280 | 0.443 | 0.123 | 0.217 | cs | 70 | 0.00403 | MV
N2XS(FL)2Y 1x120 RM/35 64/110 kV | 112 | 0.153 | 0.166 | 0.366 | cs | 120 | 0.00393 | HV
N2XS(FL)2Y 1x185 RM/35 64/110 kV | 125 | 0.099 | 0.156 | 0.457 | cs | 185 | 0.00393 | HV
N2XS(FL)2Y 1x240 RM/35 64/110 kV | 135 | 0.075 | 0.149 | 0.526 | cs | 240 | 0.00393 | HV
N2XS(FL)2Y 1x300 RM/35 64/110 kV | 144 | 0.06 | 0.144 | 0.588 | cs | 300 | 0.00393 | HV
15-AL1/3-ST1A 0.4 | 11 | 1.8769 | 0.35 | 0.105 | ol | 16 | 0.00403 | LV
24-AL1/4-ST1A 0.4 | 11.25 | 1.2012 | 0.335 | 0.14 | ol | 24 | 0.00403 | LV
48-AL1/8-ST1A 0.4 | 12.2 | 0.5939 | 0.3 | 0.21 | ol | 48 | 0.00403 | LV
94-AL1/15-ST1A 0.4 | 13.2 | 0.306 | 0.29 | 0.35 | ol | 94 | 0.00403 | LV
34-AL1/6-ST1A 10.0 | 9.7 | 0.8342 | 0.36 | 0.17 | ol | 34 | 0.00403 | MV
48-AL1/8-ST1A 10.0 | 10.1 | 0.5939 | 0.35 | 0.21 | ol | 48 | 0.00403 | MV
70-AL1/11-ST1A 10.0 | 10.4 | 0.4132 | 0.339 | 0.29 | ol | 70 | 0.00403 | MV
94-AL1/15-ST1A 10.0 | 10.75 | 0.306 | 0.33 | 0.35 | ol | 94 | 0.00403 | MV
122-AL1/20-ST1A 10.0 | 11.1 | 0.2376 | 0.323 | 0.41 | ol | 122 | 0.00403 | MV
149-AL1/24-ST1A 10.0 | 11.25 | 0.194 | 0.315 | 0.47 | ol | 149 | 0.00403 | MV
34-AL1/6-ST1A 20.0 | 9.15 | 0.8342 | 0.382 | 0.17 | ol | 34 | 0.00403 | MV
48-AL1/8-ST1A 20.0 | 9.5 | 0.5939 | 0.372 | 0.21 | ol | 48 | 0.00403 | MV
70-AL1/11-ST1A 20.0 | 9.7 | 0.4132 | 0.36 | 0.29 | ol | 70 | 0.00403 | MV
94-AL1/15-ST1A 20.0 | 10 | 0.306 | 0.35 | 0.35 | ol | 94 | 0.00403 | MV
122-AL1/20-ST1A 20.0 | 10.3 | 0.2376 | 0.344 | 0.41 | ol | 122 | 0.00403 | MV
149-AL1/24-ST1A 20.0 | 10.5 | 0.194 | 0.337 | 0.47 | ol | 149 | 0.00403 | MV
184-AL1/30-ST1A 20.0 | 10.75 | 0.1571 | 0.33 | 0.535 | ol | 184 | 0.00403 | MV
243-AL1/39-ST1A 20.0 | 11 | 0.1188 | 0.32 | 0.645 | ol | 243 | 0.00403 | MV
48-AL1/8-ST1A 110.0 | 8 | 0.5939 | 0.46 | 0.21 | ol | 48 | 0.00403 | HV
70-AL1/11-ST1A 110.0 | 8.4 | 0.4132 | 0.45 | 0.29 | ol | 70 | 0.00403 | HV
94-AL1/15-ST1A 110.0 | 8.65 | 0.306 | 0.44 | 0.35 | ol | 94 | 0.00403 | HV
122-AL1/20-ST1A 110.0 | 8.5 | 0.2376 | 0.43 | 0.41 | ol | 122 | 0.00403 | HV
149-AL1/24-ST1A 110.0 | 8.75 | 0.194 | 0.41 | 0.47 | ol | 149 | 0.00403 | HV
184-AL1/30-ST1A 110.0 | 8.8 | 0.1571 | 0.4 | 0.535 | ol | 184 | 0.00403 | HV
243-AL1/39-ST1A 110.0 | 9 | 0.1188 | 0.39 | 0.645 | ol | 243 | 0.00403 | HV
305-AL1/39-ST1A 110.0 | 9.2 | 0.0949 | 0.38 | 0.74 | ol | 305 | 0.00403 | HV
490-AL1/64-ST1A 110.0 | 9.75 | 0.059 | 0.37 | 0.96 | ol | 490 | 0.00403 | HV
679-AL1/86-ST1A 110.0 | 9.95 | 0.042 | 0.36 | 1.15 | ol | 679 | 0.00403 | HV
490-AL1/64-ST1A 220.0 | 10 | 0.059 | 0.285 | 0.96 | ol | 490 | 0.00403 | HV
679-AL1/86-ST1A 220.0 | 11.7 | 0.042 | 0.275 | 1.15 | ol | 679 | 0.00403 | HV
490-AL1/64-ST1A 380.0 | 11 | 0.059 | 0.253 | 0.96 | ol | 490 | 0.00403 | HV
679-AL1/86-ST1A 380.0 | 14.6 | 0.042 | 0.25 | 1.15 | ol | 679 | 0.00403 | HV

## trafo_std_types
| i0_percent | pfe_kw | vkr_percent | sn_mva | vn_lv_kv | vn_hv_kv | vk_percent | shift_degree | vector_group | tap_side | tap_neutral | tap_min | tap_max | tap_step_degree | tap_step_percent | tap_phase_shifter
160 MVA 380/110 kV | 0.06 | 60 | 0.25 | 160 | 110 | 380 | 12.2 | 0 | Yy0 | hv | 0 | -9 | 9 | 0 | 1.5 | FALSE
100 MVA 220/110 kV | 0.06 | 55 | 0.26 | 100 | 110 | 220 | 12 | 0 | Yy0 | hv | 0 | -9 | 9 | 0 | 1.5 | FALSE
63 MVA 110/20 kV | 0.04 | 22 | 0.32 | 63 | 20 | 110 | 18 | 150 | YNd5 | hv | 0 | -9 | 9 | 0 | 1.5 | FALSE
40 MVA 110/20 kV | 0.05 | 18 | 0.34 | 40 | 20 | 110 | 16.2 | 150 | YNd5 | hv | 0 | -9 | 9 | 0 | 1.5 | FALSE
25 MVA 110/20 kV | 0.07 | 14 | 0.41 | 25 | 20 | 110 | 12 | 150 | YNd5 | hv | 0 | -9 | 9 | 0 | 1.5 | FALSE
63 MVA 110/10 kV | 0.04 | 22 | 0.32 | 63 | 10 | 110 | 18 | 150 | YNd5 | hv | 0 | -9 | 9 | 0 | 1.5 | FALSE
40 MVA 110/10 kV | 0.05 | 18 | 0.34 | 40 | 10 | 110 | 16.2 | 150 | YNd5 | hv | 0 | -9 | 9 | 0 | 1.5 | FALSE
25 MVA 110/10 kV | 0.07 | 14 | 0.41 | 25 | 10 | 110 | 12 | 150 | YNd5 | hv | 0 | -9 | 9 | 0 | 1.5 | FALSE
0.25 MVA 20/0.4 kV | 0.32 | 0.8 | 1.44 | 0.25 | 0.4 | 20 | 6 | 150 | Yzn5 | hv | 0 | -2 | 2 | 0 | 2.5 | FALSE
0.4 MVA 20/0.4 kV | 0.3375 | 1.35 | 1.425 | 0.4 | 0.4 | 20 | 6 | 150 | Dyn5 | hv | 0 | -2 | 2 | 0 | 2.5 | FALSE
0.63 MVA 20/0.4 kV | 0.2619 | 1.65 | 1.206 | 0.63 | 0.4 | 20 | 6 | 150 | Dyn5 | hv | 0 | -2 | 2 | 0 | 2.5 | FALSE
0.25 MVA 10/0.4 kV | 0.24 | 0.6 | 1.2 | 0.25 | 0.4 | 10 | 4 | 150 | Dyn5 | hv | 0 | -2 | 2 | 0 | 2.5 | FALSE
0.4 MVA 10/0.4 kV | 0.2375 | 0.95 | 1.325 | 0.4 | 0.4 | 10 | 4 | 150 | Dyn5 | hv | 0 | -2 | 2 | 0 | 2.5 | FALSE
0.63 MVA 10/0.4 kV | 0.1873 | 1.18 | 1.0794 | 0.63 | 0.4 | 10 | 4 | 150 | Dyn5 | hv | 0 | -2 | 2 | 0 | 2.5 | FALSE

## trafo3w_std_types
| sn_hv_mva | sn_mv_mva | sn_lv_mva | vn_hv_kv | vn_mv_kv | vn_lv_kv | vk_hv_percent | vk_mv_percent | vk_lv_percent | vkr_hv_percent | vkr_mv_percent | vkr_lv_percent | pfe_kw | i0_percent | shift_mv_degree | shift_lv_degree | vector_group | tap_side | tap_neutral | tap_min | tap_max | tap_step_percent
63/25/38 MVA 110/20/10 kV | 63 | 25 | 38 | 110 | 20 | 10 | 10.4 | 10.4 | 10.4 | 0.28 | 0.32 | 0.35 | 35 | 0.89 | 0 | 0 | YN0yn0yn0 | hv | 0 | -10 | 10 | 1.2
63/25/38 MVA 110/10/10 kV | 63 | 25 | 38 | 110 | 10 | 10 | 10.4 | 10.4 | 10.4 | 0.28 | 0.32 | 0.35 | 35 | 0.89 | 0 | 0 | YN0yn0yn0 | hv | 0 | -10 | 10 | 1.2

## fuse_std_types
| fuse_type | i_rated_a | t_avg | t_min | t_total | x_avg | x_min | x_total
HV 100A | HV 100A | 100 | 0 | [10.0, 3.64, 0.854, 0.281, 0.1, 0.0531, 0.022, 0.01] | [10.0, 4.267, 1.21, 0.403, 0.1, 0.058, 0.022, 0.01] | 0 | [300.0, 350.0, 450.0, 550.0, 700.0, 850.0, 1200.0, 1752.0] | [600.0, 700.0, 900.0, 1150.0, 1665.0, 2000.0, 3000.0, 4313.0]
HV 10A | HV 10A | 10 | 0 | [10.0, 1675.0, 0.344, 0.156, 0.1, 0.0417, 0.0171, 0.01] | [10.0, 1.3, 0.3, 0.155, 0.1, 0.0555, 0.023, 0.01] | 0 | [30.0, 32.0, 35.0, 37.0, 39.0, 50.0, 70.0, 88.0] | [60.0, 70.0, 80.0, 87.0, 94.0, 110.0, 150.0, 216.0]
HV 125A | HV 125A | 125 | 0 | [10.0, 1.82, 0.344, 0.1, 0.0467, 0.0269, 0.01] | [10.0, 2.478, 0.426, 0.1, 0.0427, 0.0211, 0.01] | 0 | [375.0, 500.0, 700.0, 925.0, 1200.0, 1500.0, 2341.0] | [750.0, 1000.0, 1500.0, 2200.0, 3000.0, 4000.0, 5765.0]
HV 160A | HV 160A | 160 | 0 | [10.0, 4.15, 1.03, 0.198, 0.1, 0.051, 0.0172, 0.01] | [10.0, 2.3, 0.734, 0.274, 0.1, 0.046, 0.0177, 0.01] | 0 | [480.0, 550.0, 700.0, 1000.0, 1260.0, 1600.0, 2500.0, 3227.0] | [960.0, 1300.0, 1700.0, 2200.0, 2996.0, 4000.0, 6000.0, 7946.0]
HV 16A | HV 16A | 16 | 0 | [10.0, 0.352, 0.164, 0.1, 0.0649, 0.0342, 0.01] | [10.0, 2.34, 0.722, 0.181, 0.1, 0.055, 0.0296, 0.01] | 0 | [48.0, 60.0, 65.0, 71.0, 80.0, 100.0, 162.0] | [96.0, 110.0, 125.0, 150.0, 168.0, 200.0, 250.0, 398.0]
HV 200A | HV 200A | 200 | 0 | [10.0, 4.267, 1.21, 0.403, 0.1, 0.058, 0.022, 0.01] | [10.0, 3.73, 1.654, 0.328, 0.1, 0.0531, 0.019, 0.01] | 0 | [600.0, 700.0, 900.0, 1150.0, 1665.0, 2000.0, 3000.0, 4313.0] | [1200.0, 1500.0, 1800.0, 2700.0, 3960.0, 5000.0, 7500.0, 10620.0]
HV 20A | HV 20A | 20 | 0 | [10.0, 1.3, 0.3, 0.155, 0.1, 0.0555, 0.023, 0.01] | [10.0, 1.3, 0.161, 0.1, 0.0611, 0.0399, 0.0141, 0.01] | 0 | [60.0, 70.0, 80.0, 87.0, 94.0, 110.0, 150.0, 216.0] | [120.0, 150.0, 200.0, 223.0, 260.0, 300.0, 450.0, 532.0]
HV 25A | HV 25A | 25 | 0 | [10.0, 2.512, 0.833, 0.299, 0.1, 0.0372, 0.0223, 0.01] | [10.0, 3.125, 0.597, 0.198, 0.1, 0.0378, 0.022, 0.01] | 0 | [75.0, 82.0, 90.0, 100.0, 124.0, 170.0, 200.0, 289.0] | [150.0, 170.0, 210.0, 250.0, 294.0, 400.0, 500.0, 711.0]
HV 31.5A | HV 31.5A | 31.5 | 0 | [10.0, 2.34, 0.722, 0.181, 0.1, 0.055, 0.0296, 0.01] | [10.0, 2.84, 0.368, 0.164, 0.1, 0.0621, 0.0378, 0.0195, 0.01] | 0 | [95.0, 110.0, 125.0, 150.0, 165.0, 200.0, 250.0, 390.0] | [189.0, 220.0, 300.0, 350.0, 393.0, 450.0, 530.0, 700.0, 960.0]
HV 40A | HV 40A | 40 | 0 | [10.0, 1.3, 0.161, 0.1, 0.0611, 0.0399, 0.0141, 0.01] | [10.0, 2.05, 0.369, 0.198, 0.1, 0.051, 0.0298, 0.01] | 0 | [120.0, 150.0, 200.0, 223.0, 260.0, 300.0, 450.0, 532.0] | [240.0, 300.0, 400.0, 450.0, 530.0, 650.0, 800.0, 1311.0]
HV 50A | HV 50A | 50 | 0 | [10.0, 3.215, 0.597, 0.198, 0.1, 0.0378, 0.022, 0.01] | [10.0, 3.64, 0.854, 0.281, 0.1, 0.0531, 0.022, 0.01] | 0 | [150.0, 170.0, 210.0, 250.0, 294.0, 400.0, 500.0, 711.0] | [300.0, 350.0, 450.0, 550.0, 700.0, 850.0, 1200.0, 1752.0]
HV 6.3A | HV 6.3A | 6.3 | 0 | [10.0, 1.39, 0.344, 0.168, 0.1, 0.056, 0.0263, 0.01] | [10.0, 1.711, 0.516, 0.198, 0.1, 0.0634, 0.0303, 0.01] | 0 | [19.0, 19.5, 20.4, 20.8, 22.0, 25.0, 32.0, 48.0] | [38.0, 40.0, 43.0, 48.0, 53.0, 60.0, 75.0, 118.0]
HV 63A | HV 63A | 63 | 0 | [10.0, 2.84, 0.368, 0.164, 0.1, 0.0621, 0.0378, 0.0195, 0.01] | [10.0, 1.82, 0.344, 0.1, 0.0467, 0.0269, 0.01] | 0 | [189.0, 220.0, 300.0, 350.0, 393.0, 450.0, 530.0, 700.0, 961.0] | [378.0, 500.0, 700.0, 934.0, 1200.0, 1500.0, 2366.0]
HV 80A | HV 80A | 80 | 0 | [10.0, 2.05, 0.369, 0.198, 0.1, 0.051, 0.0298, 0.01] | [10.0, 4.15, 1.03, 0.198, 0.1, 0.051, 0.0172, 0.01] | 0 | [240.0, 300.0, 400.0, 450.0, 530.0, 650.0, 800.0, 1311.0] | [480.0, 550.0, 700.0, 1000.0, 1260.0, 1600.0, 2500.0, 3227.0]
Siemens NH-1-100 | Siemens NH-1-100 | 100 | [5400.0, 2000.0, 400.0, 20.0, 1.0, 0.2, 0.012, 0.004] | 0 | 0 | [150.0, 190.0, 250.0, 430.0, 900.0, 1250.0, 2700.0, 3600.0] | 0 | 0
Siemens NH-1-125 | Siemens NH-1-125 | 125 | [4800.0, 120.0, 7.0, 0.1, 0.004] | 0 | 0 | [180.0, 400.0, 740.0, 2000.0, 4250.0] | 0 | 0
Siemens NH-1-16 | Siemens NH-1-16 | 16 | [4000.0, 400.0, 2.0, 0.1, 0.04, 0.01] | 0 | 0 | [26.0, 35.0, 75.0, 150.0, 200.0, 300.0] | 0 | 0
Siemens NH-1-160 | Siemens NH-1-160 | 160 | [4800.0, 120.0, 7.0, 0.1, 0.004] | 0 | 0 | [210.0, 500.0, 900.0, 2300.0, 5000.0] | 0 | 0
Siemens NH-1-25 | Siemens NH-1-25 | 25 | [4000.0, 1000.0, 10.0, 0.2, 0.02, 0.01] | 0 | 0 | [40.0, 50.0, 100.0, 210.0, 400.0, 500.0] | 0 | 0
Siemens NH-1-50 | Siemens NH-1-50 | 50 | [4000.0, 40.0, 4.0, 1.0, 0.02, 0.01] | 0 | 0 | [86.0, 200.0, 300.0, 400.0, 1000.0, 1280.0] | 0 | 0
Siemens NH-1-63 | Siemens NH-1-63 | 63 | [4000.0, 100.0, 10.0, 2.0, 0.04, 0.01] | 0 | 0 | [100.0, 200.0, 300.0, 400.0, 1000.0, 1500.0] | 0 | 0
Siemens NH-1-80 | Siemens NH-1-80 | 80 | [4800.0, 120.0, 7.0, 0.1, 0.01] | 0 | 0 | [150.58, 250.0, 450.0, 1150.0, 2470.0] | 0 | 0
Siemens NH-2-1000 | Siemens NH-2-1000 | 1000 | [4800.0, 120.0, 7.0, 0.1, 0.004] | 0 | 0 | [1900.0, 3500.0, 8400.0, 24000.0, 52000.0] | 0 | 0
Siemens NH-2-200 | Siemens NH-2-200 | 200 | [4800.0, 120.0, 7.0, 0.1, 0.004] | 0 | 0 | [280.0, 650.0, 1200.0, 3000.0, 7000.0] | 0 | 0
Siemens NH-2-224 | Siemens NH-2-224 | 224 | [4800.0, 120.0, 7.0, 0.2, 0.04, 0.004] | 0 | 0 | [400.0, 750.0, 1453.0, 3025.0, 4315.0, 7600.0] | 0 | 0
Siemens NH-2-250 | Siemens NH-2-250 | 250 | [4800.0, 120.0, 7.0, 0.1, 0.004] | 0 | 0 | [450.0, 800.0, 1650.0, 4000.0, 8500.0] | 0 | 0
Siemens NH-2-315 | Siemens NH-2-315 | 315 | [4800.0, 120.0, 7.0, 0.1, 0.004] | 0 | 0 | [550.0, 920.0, 1900.0, 5000.0, 11000.0] | 0 | 0
Siemens NH-2-355 | Siemens NH-2-355 | 355 | [4800.0, 120.0, 6.0, 0.1, 0.004] | 0 | 0 | [650.0, 1116.27, 2350.0, 5840.0, 12790.0] | 0 | 0
Siemens NH-2-400 | Siemens NH-2-400 | 400 | [4800.0, 120.0, 7.0, 0.1, 0.004] | 0 | 0 | [720.0, 1350.0, 2800.0, 6500.0, 15000.0] | 0 | 0
Siemens NH-2-425 | Siemens NH-2-425 | 425 | [4800.0, 120.0, 7.0, 0.1, 0.004] | 0 | 0 | [850.0, 1500.0, 3050.0, 7500.0, 16500.0] | 0 | 0
Siemens NH-2-630 | Siemens NH-2-630 | 630 | [4800.0, 120.0, 7.0, 0.1, 0.004] | 0 | 0 | [1200.0, 2000.0, 4800.0, 12000.0, 26000.0] | 0 | 0

## dtypes
| element | column | dtype
0 | bus | name | object
1 | bus | vn_kv | float64
2 | bus | type | object
3 | bus | zone | object
4 | bus | in_service | bool
5 | load | name | object
6 | load | bus | uint32
7 | load | p_mw | float64
8 | load | q_mvar | float64
9 | load | const_z_percent | float64
10 | load | const_i_percent | float64
11 | load | sn_mva | float64
12 | load | scaling | float64
13 | load | in_service | bool
14 | load | type | object
15 | ext_grid | name | object
16 | ext_grid | bus | uint32
17 | ext_grid | vm_pu | float64
18 | ext_grid | va_degree | float64
19 | ext_grid | slack_weight | float64
20 | ext_grid | in_service | bool
21 | line | name | object
22 | line | std_type | object
23 | line | from_bus | uint32
24 | line | to_bus | uint32
25 | line | length_km | float64
26 | line | r_ohm_per_km | float64
27 | line | x_ohm_per_km | float64
28 | line | c_nf_per_km | float64
29 | line | g_us_per_km | float64
30 | line | max_i_ka | float64
31 | line | df | float64
32 | line | parallel | uint32
33 | line | type | object
34 | line | in_service | bool
35 | trafo | name | object
36 | trafo | std_type | object
37 | trafo | hv_bus | uint32
38 | trafo | lv_bus | uint32
39 | trafo | sn_mva | float64
40 | trafo | vn_hv_kv | float64
41 | trafo | vn_lv_kv | float64
42 | trafo | vk_percent | float64
43 | trafo | vkr_percent | float64
44 | trafo | pfe_kw | float64
45 | trafo | i0_percent | float64
46 | trafo | shift_degree | float64
47 | trafo | tap_side | object
48 | trafo | tap_neutral | int32
49 | trafo | tap_min | int32
50 | trafo | tap_max | int32
51 | trafo | tap_step_percent | float64
52 | trafo | tap_step_degree | float64
53 | trafo | tap_pos | int32
54 | trafo | tap_phase_shifter | bool
55 | trafo | parallel | uint32
56 | trafo | df | float64
57 | trafo | in_service | bool
58 | line_geodata | coords | object
59 | bus_geodata | x | float64
60 | bus_geodata | y | float64
61 | bus_geodata | coords | object

## parameters
| version | format_version | converged | OPF_converged | name | f_hz | sn_mva
0 | 2.14.6 | 2.14.0 | FALSE | FALSE |  | 50 | 1