## bus
| name | vn_kv | type | zone | in_service
0 | bus_LV_3638-5_0_3_node_0 | 0.4 | n |  | TRUE
1 | bus_LV_3638-5_0_3_node_1 | 0.4 | n |  | TRUE
2 | bus_LV_3638-5_0_3_node_2 | 0.4 | n |  | TRUE
3 | bus_LV_3638-5_0_3_node_3 | 0.4 | n |  | TRUE
4 | bus_LV_3638-5_0_3_node_4 | 0.4 | n |  | TRUE
5 | bus_LV_3638-5_0_3_node_5 | 0.4 | n |  | TRUE
6 | bus_LV_3638-5_0_3_node_6 | 0.4 | n |  | TRUE
7 | bus_LV_3638-5_0_3_node_7 | 0.4 | n |  | TRUE
8 | bus_LV_3638-5_0_3_node_61 | 0.4 | n |  | TRUE
9 | bus_LV_3638-5_0_3_node_15 | 0.4 | n |  | TRUE
10 | bus_LV_3638-5_0_3_node_80 | 0.4 | n |  | TRUE
11 | bus_LV_3638-5_0_3_node_62 | 0.4 | n |  | TRUE
12 | bus_LV_3638-5_0_3_node_12 | 0.4 | n |  | TRUE
13 | bus_LV_3638-5_0_3_node_57 | 0.4 | n |  | TRUE
14 | bus_LV_3638-5_0_3_node_10 | 0.4 | n |  | TRUE
15 | bus_LV_3638-5_0_3_node_17 | 0.4 | n |  | TRUE
16 | bus_LV_3638-5_0_3_node_13 | 0.4 | n |  | TRUE
17 | bus_LV_3638-5_0_3_node_8 | 0.4 | n |  | TRUE
18 | bus_LV_3638-5_0_3_node_9 | 0.4 | n |  | TRUE
19 | bus_LV_3638-5_0_3_node_11 | 0.4 | n |  | TRUE
20 | bus_LV_3638-5_0_3_node_58 | 0.4 | n |  | TRUE
21 | bus_LV_3638-5_0_3_node_53 | 0.4 | n |  | TRUE
22 | bus_LV_3638-5_0_3_node_59 | 0.4 | n |  | TRUE
23 | bus_LV_3638-5_0_3_node_52 | 0.4 | n |  | TRUE
24 | bus_LV_3638-5_0_3_node_56 | 0.4 | n |  | TRUE
25 | bus_LV_3638-5_0_3_node_14 | 0.4 | n |  | TRUE
26 | bus_LV_3638-5_0_3_node_16 | 0.4 | n |  | TRUE
27 | bus_LV_3638-5_0_3_node_55 | 0.4 | n |  | TRUE
28 | bus_LV_3638-5_0_3_node_49 | 0.4 | n |  | TRUE
29 | bus_LV_3638-5_0_3_node_46 | 0.4 | n |  | TRUE
30 | bus_LV_3638-5_0_3_node_51 | 0.4 | n |  | TRUE
31 | bus_LV_3638-5_0_3_node_18 | 0.4 | n |  | TRUE
32 | bus_LV_3638-5_0_3_node_19 | 0.4 | n |  | TRUE
33 | bus_LV_3638-5_0_3_node_20 | 0.4 | n |  | TRUE
34 | bus_LV_3638-5_0_3_node_21 | 0.4 | n |  | TRUE
35 | bus_LV_3638-5_0_3_node_22 | 0.4 | n |  | TRUE
36 | bus_LV_3638-5_0_3_node_23 | 0.4 | n |  | TRUE
37 | bus_LV_3638-5_0_3_node_24 | 0.4 | n |  | TRUE
38 | bus_LV_3638-5_0_3_node_25 | 0.4 | n |  | TRUE
39 | bus_LV_3638-5_0_3_node_27 | 0.4 | n |  | TRUE
40 | bus_LV_3638-5_0_3_node_54 | 0.4 | n |  | TRUE
41 | bus_LV_3638-5_0_3_node_26 | 0.4 | n |  | TRUE
42 | bus_LV_3638-5_0_3_node_33 | 0.4 | n |  | TRUE
43 | bus_LV_3638-5_0_3_node_28 | 0.4 | n |  | TRUE
44 | bus_LV_3638-5_0_3_node_29 | 0.4 | n |  | TRUE
45 | bus_LV_3638-5_0_3_node_43 | 0.4 | n |  | TRUE
46 | bus_LV_3638-5_0_3_node_41 | 0.4 | n |  | TRUE
47 | bus_LV_3638-5_0_3_node_50 | 0.4 | n |  | TRUE
48 | bus_LV_3638-5_0_3_node_40 | 0.4 | n |  | TRUE
49 | bus_LV_3638-5_0_3_node_30 | 0.4 | n |  | TRUE
50 | bus_LV_3638-5_0_3_node_31 | 0.4 | n |  | TRUE
51 | bus_LV_3638-5_0_3_node_32 | 0.4 | n |  | TRUE
52 | bus_LV_3638-5_0_3_node_34 | 0.4 | n |  | TRUE
53 | bus_LV_3638-5_0_3_node_73 | 0.4 | n |  | TRUE
54 | bus_LV_3638-5_0_3_node_75 | 0.4 | n |  | TRUE
55 | bus_LV_3638-5_0_3_node_71 | 0.4 | n |  | TRUE
56 | bus_LV_3638-5_0_3_node_35 | 0.4 | n |  | TRUE
57 | bus_LV_3638-5_0_3_node_36 | 0.4 | n |  | TRUE
58 | bus_LV_3638-5_0_3_node_37 | 0.4 | n |  | TRUE
59 | bus_LV_3638-5_0_3_node_38 | 0.4 | n |  | TRUE
60 | bus_LV_3638-5_0_3_node_39 | 0.4 | n |  | TRUE
61 | bus_LV_3638-5_0_3_node_42 | 0.4 | n |  | TRUE
62 | bus_LV_3638-5_0_3_node_81 | 0.4 | n |  | TRUE
63 | bus_LV_3638-5_0_3_node_47 | 0.4 | n |  | TRUE
64 | bus_LV_3638-5_0_3_node_45 | 0.4 | n |  | TRUE
65 | bus_LV_3638-5_0_3_node_48 | 0.4 | n |  | TRUE
66 | bus_LV_3638-5_0_3_node_63 | 0.4 | n |  | TRUE
67 | bus_LV_3638-5_0_3_node_70 | 0.4 | n |  | TRUE
68 | bus_LV_3638-5_0_3_node_69 | 0.4 | n |  | TRUE
69 | bus_LV_3638-5_0_3_node_64 | 0.4 | n |  | TRUE
70 | bus_LV_3638-5_0_3_node_65 | 0.4 | n |  | TRUE
71 | bus_LV_3638-5_0_3_node_66 | 0.4 | n |  | TRUE
72 | bus_LV_3638-5_0_3_node_67 | 0.4 | n |  | TRUE
73 | bus_LV_3638-5_0_3_node_68 | 0.4 | n |  | TRUE
74 | bus_LV_3638-5_0_3_node_78 | 0.4 | n |  | TRUE
75 | bus_LV_3638-5_0_3_node_77 | 0.4 | n |  | TRUE
76 | bus_LV_3638-5_0_3_node_76 | 0.4 | n |  | TRUE
77 | bus_LV_3638-5_0_3_node_72 | 0.4 | n |  | TRUE
78 | bus_LV_3638-5_0_3_node_74 | 0.4 | n |  | TRUE
79 | bus_LV_3638-5_0_3_node_79 | 0.4 | n |  | TRUE
80 | bus_MV_163_0_node_33 | 20 | n |  | TRUE

## load
| name | bus | p_mw | q_mvar | const_z_percent | const_i_percent | sn_mva | scaling | in_service | type
0 | LV_3638-5_0_3_load_0 | 0 | 0.0013665 | 0.00034248 | 0 | 0 |  | 1 | TRUE | wye
1 | LV_3638-5_0_3_load_1 | 1 | 0.0020321 | 0.00050929 | 0 | 0 |  | 1 | TRUE | wye
2 | LV_3638-5_0_3_load_4 | 4 | 0.0014897 | 0.00037335 | 0 | 0 |  | 1 | TRUE | wye
3 | LV_3638-5_0_3_load_5 | 5 | 0.006668 | 0.0016711 | 0 | 0 |  | 1 | TRUE | wye
4 | LV_3638-5_0_3_load_6 | 6 | 0.0056111 | 0.0014063 | 0 | 0 |  | 1 | TRUE | wye
5 | LV_3638-5_0_3_load_61 | 8 | 0.0010256 | 0.00025705 | 0 | 0 |  | 1 | TRUE | wye
6 | LV_3638-5_0_3_load_80 | 10 | 0.0042575 | 0.001067 | 0 | 0 |  | 1 | TRUE | wye
7 | LV_3638-5_0_3_load_13 | 16 | 0.0071424 | 0.0017901 | 0 | 0 |  | 1 | TRUE | wye
8 | LV_3638-5_0_3_load_8 | 17 | 0.040611 | 0.010178 | 0 | 0 |  | 1 | TRUE | wye
9 | LV_3638-5_0_3_load_9 | 18 | 0.0058746 | 0.0014723 | 0 | 0 |  | 1 | TRUE | wye
10 | LV_3638-5_0_3_load_58 | 20 | 0.0038869 | 0.00097415 | 0 | 0 |  | 1 | TRUE | wye
11 | LV_3638-5_0_3_load_53 | 21 | 0.0037495 | 0.00093972 | 0 | 0 |  | 1 | TRUE | wye
12 | LV_3638-5_0_3_load_59 | 22 | 0.0055691 | 0.0013957 | 0 | 0 |  | 1 | TRUE | wye
13 | LV_3638-5_0_3_load_52 | 23 | 0.0050444 | 0.0012642 | 0 | 0 |  | 1 | TRUE | wye
14 | LV_3638-5_0_3_load_56 | 24 | 0.0082557 | 0.0020691 | 0 | 0 |  | 1 | TRUE | wye
15 | LV_3638-5_0_3_load_14 | 25 | 0.0021579 | 0.00054081 | 0 | 0 |  | 1 | TRUE | wye
16 | LV_3638-5_0_3_load_16 | 26 | 0.0021376 | 0.00053573 | 0 | 0 |  | 1 | TRUE | wye
17 | LV_3638-5_0_3_load_55 | 27 | 0.0020063 | 0.00050283 | 0 | 0 |  | 1 | TRUE | wye
18 | LV_3638-5_0_3_load_49 | 28 | 0.0032232 | 0.0008078 | 0 | 0 |  | 1 | TRUE | wye
19 | LV_3638-5_0_3_load_51 | 30 | 0.0039006 | 0.00097759 | 0 | 0 |  | 1 | TRUE | wye
20 | LV_3638-5_0_3_load_18 | 31 | 0.0047918 | 0.0012009 | 0 | 0 |  | 1 | TRUE | wye
21 | LV_3638-5_0_3_load_19 | 32 | 0.0032334 | 0.00081036 | 0 | 0 |  | 1 | TRUE | wye
22 | LV_3638-5_0_3_load_20 | 33 | 0.0033533 | 0.0008404 | 0 | 0 |  | 1 | TRUE | wye
23 | LV_3638-5_0_3_load_21 | 34 | 0.0060509 | 0.0015165 | 0 | 0 |  | 1 | TRUE | wye
24 | LV_3638-5_0_3_load_22 | 35 | 0.0068239 | 0.0017102 | 0 | 0 |  | 1 | TRUE | wye
25 | LV_3638-5_0_3_load_24 | 37 | 0.0044166 | 0.0011069 | 0 | 0 |  | 1 | TRUE | wye
26 | LV_3638-5_0_3_load_27 | 39 | 0.0030849 | 0.00077314 | 0 | 0 |  | 1 | TRUE | wye
27 | LV_3638-5_0_3_load_54 | 40 | 0.0035657 | 0.00089365 | 0 | 0 |  | 1 | TRUE | wye
28 | LV_3638-5_0_3_load_26 | 41 | 0.003463 | 0.00086791 | 0 | 0 |  | 1 | TRUE | wye
29 | LV_3638-5_0_3_load_33 | 42 | 0.002958 | 0.00074135 | 0 | 0 |  | 1 | TRUE | wye
30 | LV_3638-5_0_3_load_28 | 43 | 0.0047173 | 0.0011823 | 0 | 0 |  | 1 | TRUE | wye
31 | LV_3638-5_0_3_load_43 | 45 | 0.0039268 | 0.00098415 | 0 | 0 |  | 1 | TRUE | wye
32 | LV_3638-5_0_3_load_41 | 46 | 0.0006055 | 0.00015175 | 0 | 0 |  | 1 | TRUE | wye
33 | LV_3638-5_0_3_load_50 | 47 | 0.0031463 | 0.00078853 | 0 | 0 |  | 1 | TRUE | wye
34 | LV_3638-5_0_3_load_40 | 48 | 0.0010912 | 0.00027349 | 0 | 0 |  | 1 | TRUE | wye
35 | LV_3638-5_0_3_load_30 | 49 | 0.0031417 | 0.00078738 | 0 | 0 |  | 1 | TRUE | wye
36 | LV_3638-5_0_3_load_31 | 50 | 0.0040195 | 0.0010074 | 0 | 0 |  | 1 | TRUE | wye
37 | LV_3638-5_0_3_load_32 | 51 | 0.003295 | 0.0008258 | 0 | 0 |  | 1 | TRUE | wye
38 | LV_3638-5_0_3_load_34 | 52 | 0.0021045 | 0.00052744 | 0 | 0 |  | 1 | TRUE | wye
39 | LV_3638-5_0_3_load_75 | 54 | 0.0046466 | 0.0011645 | 0 | 0 |  | 1 | TRUE | wye
40 | LV_3638-5_0_3_load_71 | 55 | 0.0043675 | 0.0010946 | 0 | 0 |  | 1 | TRUE | wye
41 | LV_3638-5_0_3_load_35 | 56 | 0.0024614 | 0.00061687 | 0 | 0 |  | 1 | TRUE | wye
42 | LV_3638-5_0_3_load_37 | 58 | 0.0047038 | 0.0011789 | 0 | 0 |  | 1 | TRUE | wye
43 | LV_3638-5_0_3_load_42 | 61 | 0.00092823 | 0.00023264 | 0 | 0 |  | 1 | TRUE | wye
44 | LV_3638-5_0_3_load_81 | 62 | 0.0041434 | 0.0010384 | 0 | 0 |  | 1 | TRUE | wye
45 | LV_3638-5_0_3_load_45 | 64 | 0.0048231 | 0.0012088 | 0 | 0 |  | 1 | TRUE | wye
46 | LV_3638-5_0_3_load_70 | 67 | 0.0023892 | 0.00059879 | 0 | 0 |  | 1 | TRUE | wye
47 | LV_3638-5_0_3_load_69 | 68 | 0.0010611 | 0.00026594 | 0 | 0 |  | 1 | TRUE | wye
48 | LV_3638-5_0_3_load_64 | 69 | 0.0021536 | 0.00053975 | 0 | 0 |  | 1 | TRUE | wye
49 | LV_3638-5_0_3_load_65 | 70 | 0.0009724 | 0.00024371 | 0 | 0 |  | 1 | TRUE | wye
50 | LV_3638-5_0_3_load_66 | 71 | 0.0015235 | 0.00038182 | 0 | 0 |  | 1 | TRUE | wye
51 | LV_3638-5_0_3_load_68 | 73 | 0.00073603 | 0.00018447 | 0 | 0 |  | 1 | TRUE | wye
52 | LV_3638-5_0_3_load_78 | 74 | 0.0050186 | 0.0012578 | 0 | 0 |  | 1 | TRUE | wye
53 | LV_3638-5_0_3_load_77 | 75 | 0.0046495 | 0.0011653 | 0 | 0 |  | 1 | TRUE | wye
54 | LV_3638-5_0_3_load_72 | 77 | 0.001863 | 0.00046691 | 0 | 0 |  | 1 | TRUE | wye
55 | LV_3638-5_0_3_load_79 | 79 | 0.0025284 | 0.00063369 | 0 | 0 |  | 1 | TRUE | wye

## ext_grid
| name | bus | vm_pu | va_degree | slack_weight | in_service
0 |  | 27 | 1 | 0 | 1 | TRUE

## line
| name | std_type | from_bus | to_bus | length_km | r_ohm_per_km | x_ohm_per_km | c_nf_per_km | g_us_per_km | max_i_ka | df | parallel | type | in_service
0 | LV_3638-5_0_3_line_0 | NAYY 4x150 SE | 0 | 1 | 0.012036 | 0.208 | 0.08 | 261 | 0 | 0.27 | 1 | 1 | cs | TRUE
1 | LV_3638-5_0_3_line_1 | NAYY 4x150 SE | 0 | 2 | 0.0066152 | 0.208 | 0.08 | 261 | 0 | 0.27 | 1 | 1 | cs | TRUE
2 | LV_3638-5_0_3_line_2 | NAYY 4x150 SE | 1 | 3 | 0.018335 | 0.208 | 0.08 | 261 | 0 | 0.27 | 1 | 1 | cs | TRUE
3 | LV_3638-5_0_3_line_3 | NAYY 4x150 SE | 2 | 4 | 0.0053015 | 0.208 | 0.08 | 261 | 0 | 0.27 | 1 | 1 | cs | TRUE
4 | LV_3638-5_0_3_line_4 | NAYY 4x150 SE | 2 | 5 | 0.012526 | 0.208 | 0.08 | 261 | 0 | 0.27 | 1 | 1 | cs | TRUE
5 | LV_3638-5_0_3_line_5 | NAYY 4x150 SE | 3 | 6 | 0.038553 | 0.208 | 0.08 | 261 | 0 | 0.27 | 1 | 1 | cs | TRUE
6 | LV_3638-5_0_3_line_6 | NAYY 4x150 SE | 3 | 7 | 0.021611 | 0.208 | 0.08 | 261 | 0 | 0.27 | 1 | 1 | cs | TRUE
7 | LV_3638-5_0_3_line_7 | NAYY 4x150 SE | 4 | 8 | 0.015613 | 0.208 | 0.08 | 261 | 0 | 0.27 | 1 | 1 | cs | TRUE
8 | LV_3638-5_0_3_line_8 | NAYY 4x150 SE | 7 | 9 | 0.004538 | 0.208 | 0.08 | 261 | 0 | 0.27 | 1 | 1 | cs | TRUE
9 | LV_3638-5_0_3_line_9 | NAYY 4x150 SE | 7 | 10 | 0.012277 | 0.208 | 0.08 | 261 | 0 | 0.27 | 1 | 1 | cs | TRUE
10 | LV_3638-5_0_3_line_10 | NAYY 4x150 SE | 8 | 11 | 0.0074755 | 0.208 | 0.08 | 261 | 0 | 0.27 | 1 | 1 | cs | TRUE
11 | LV_3638-5_0_3_line_11 | NAYY 4x150 SE | 9 | 15 | 0.012333 | 0.208 | 0.08 | 261 | 0 | 0.27 | 1 | 2 | cs | TRUE
12 | LV_3638-5_0_3_line_12 | NAYY 4x150 SE | 9 | 16 | 0.0092443 | 0.208 | 0.08 | 261 | 0 | 0.27 | 1 | 1 | cs | TRUE
13 | LV_3638-5_0_3_line_13 | NAYY 4x150 SE | 11 | 66 | 0.013546 | 0.208 | 0.08 | 261 | 0 | 0.27 | 1 | 1 | cs | TRUE
14 | LV_3638-5_0_3_line_14 | NAYY 4x150 SE | 12 | 13 | 0.018457 | 0.208 | 0.08 | 261 | 0 | 0.27 | 1 | 1 | cs | TRUE
15 | LV_3638-5_0_3_line_15 | NAYY 4x150 SE | 12 | 14 | 0.010455 | 0.208 | 0.08 | 261 | 0 | 0.27 | 1 | 1 | cs | TRUE
16 | LV_3638-5_0_3_line_16 | NAYY 4x150 SE | 13 | 24 | 0.00029528 | 0.208 | 0.08 | 261 | 0 | 0.27 | 1 | 1 | cs | TRUE
17 | LV_3638-5_0_3_line_17 | NAYY 4x150 SE | 14 | 19 | 0.012439 | 0.208 | 0.08 | 261 | 0 | 0.27 | 1 | 1 | cs | TRUE
18 | LV_3638-5_0_3_line_18 | NAYY 4x150 SE | 14 | 17 | 0.022889 | 0.208 | 0.08 | 261 | 0 | 0.27 | 1 | 1 | cs | TRUE
19 | LV_3638-5_0_3_line_19 | NAYY 4x150 SE | 15 | 27 | 0.0049274 | 0.208 | 0.08 | 261 | 0 | 0.27 | 1 | 2 | cs | TRUE
20 | LV_3638-5_0_3_line_20 | NAYY 4x150 SE | 16 | 25 | 0.0002087 | 0.208 | 0.08 | 261 | 0 | 0.27 | 1 | 1 | cs | TRUE
21 | LV_3638-5_0_3_line_21 | NAYY 4x150 SE | 17 | 18 | 0.014641 | 0.208 | 0.08 | 261 | 0 | 0.27 | 1 | 1 | cs | TRUE
22 | LV_3638-5_0_3_line_22 | NAYY 4x150 SE | 19 | 20 | 0.01373 | 0.208 | 0.08 | 261 | 0 | 0.27 | 1 | 1 | cs | TRUE
23 | LV_3638-5_0_3_line_23 | NAYY 4x150 SE | 19 | 21 | 0.0076694 | 0.208 | 0.08 | 261 | 0 | 0.27 | 1 | 1 | cs | TRUE
24 | LV_3638-5_0_3_line_24 | NAYY 4x150 SE | 20 | 22 | 0.0037404 | 0.208 | 0.08 | 261 | 0 | 0.27 | 1 | 1 | cs | TRUE
25 | LV_3638-5_0_3_line_25 | NAYY 4x150 SE | 21 | 23 | 0.024689 | 0.208 | 0.08 | 261 | 0 | 0.27 | 1 | 1 | cs | TRUE
26 | LV_3638-5_0_3_line_26 | NAYY 4x150 SE | 23 | 65 | 0.0089498 | 0.208 | 0.08 | 261 | 0 | 0.27 | 1 | 1 | cs | TRUE
27 | LV_3638-5_0_3_line_27 | NAYY 4x150 SE | 24 | 26 | 0.0098625 | 0.208 | 0.08 | 261 | 0 | 0.27 | 1 | 1 | cs | TRUE
28 | LV_3638-5_0_3_line_28 | NAYY 4x150 SE | 25 | 26 | 0.011421 | 0.208 | 0.08 | 261 | 0 | 0.27 | 1 | 1 | cs | TRUE
29 | LV_3638-5_0_3_line_29 | NAYY 4x150 SE | 27 | 30 | 0.011709 | 0.208 | 0.08 | 261 | 0 | 0.27 | 1 | 1 | cs | TRUE
30 | LV_3638-5_0_3_line_30 | NAYY 4x150 SE | 28 | 29 | 0.0070594 | 0.208 | 0.08 | 261 | 0 | 0.27 | 1 | 1 | cs | TRUE
31 | LV_3638-5_0_3_line_31 | NAYY 4x150 SE | 29 | 65 | 0.022242 | 0.208 | 0.08 | 261 | 0 | 0.27 | 1 | 1 | cs | TRUE
32 | LV_3638-5_0_3_line_32 | NAYY 4x150 SE | 29 | 64 | 0.024363 | 0.208 | 0.08 | 261 | 0 | 0.27 | 1 | 1 | cs | TRUE
33 | LV_3638-5_0_3_line_33 | NAYY 4x150 SE | 30 | 63 | 0.0095707 | 0.208 | 0.08 | 261 | 0 | 0.27 | 1 | 1 | cs | TRUE
34 | LV_3638-5_0_3_line_34 | NAYY 4x150 SE | 31 | 32 | 0.010007 | 0.208 | 0.08 | 261 | 0 | 0.27 | 1 | 1 | cs | TRUE
35 | LV_3638-5_0_3_line_35 | NAYY 4x150 SE | 32 | 33 | 0.015214 | 0.208 | 0.08 | 261 | 0 | 0.27 | 1 | 1 | cs | TRUE
36 | LV_3638-5_0_3_line_36 | NAYY 4x150 SE | 33 | 34 | 0.022088 | 0.208 | 0.08 | 261 | 0 | 0.27 | 1 | 1 | cs | TRUE
37 | LV_3638-5_0_3_line_37 | NAYY 4x150 SE | 33 | 35 | 0.0165 | 0.208 | 0.08 | 261 | 0 | 0.27 | 1 | 1 | cs | TRUE
38 | LV_3638-5_0_3_line_38 | NAYY 4x150 SE | 34 | 36 | 0.015215 | 0.208 | 0.08 | 261 | 0 | 0.27 | 1 | 1 | cs | TRUE
39 | LV_3638-5_0_3_line_39 | NAYY 4x150 SE | 36 | 37 | 0.012363 | 0.208 | 0.08 | 261 | 0 | 0.27 | 1 | 1 | cs | TRUE
40 | LV_3638-5_0_3_line_40 | NAYY 4x150 SE | 36 | 38 | 0.005381 | 0.208 | 0.08 | 261 | 0 | 0.27 | 1 | 1 | cs | TRUE
41 | LV_3638-5_0_3_line_41 | NAYY 4x150 SE | 38 | 39 | 0.024674 | 0.208 | 0.08 | 261 | 0 | 0.27 | 1 | 1 | cs | TRUE
42 | LV_3638-5_0_3_line_42 | NAYY 4x150 SE | 38 | 40 | 0.0094256 | 0.208 | 0.08 | 261 | 0 | 0.27 | 1 | 1 | cs | TRUE
43 | LV_3638-5_0_3_line_43 | NAYY 4x150 SE | 39 | 41 | 0.0032206 | 0.208 | 0.08 | 261 | 0 | 0.27 | 1 | 1 | cs | TRUE
44 | LV_3638-5_0_3_line_44 | NAYY 4x150 SE | 40 | 42 | 0.0097087 | 0.208 | 0.08 | 261 | 0 | 0.27 | 1 | 1 | cs | TRUE
45 | LV_3638-5_0_3_line_45 | NAYY 4x150 SE | 41 | 43 | 0.010925 | 0.208 | 0.08 | 261 | 0 | 0.27 | 1 | 1 | cs | TRUE
46 | LV_3638-5_0_3_line_46 | NAYY 4x150 SE | 42 | 50 | 0.020242 | 0.208 | 0.08 | 261 | 0 | 0.27 | 1 | 1 | cs | TRUE
47 | LV_3638-5_0_3_line_47 | NAYY 4x150 SE | 43 | 44 | 0.0067207 | 0.208 | 0.08 | 261 | 0 | 0.27 | 1 | 1 | cs | TRUE
48 | LV_3638-5_0_3_line_48 | NAYY 4x150 SE | 44 | 45 | 0.031655 | 0.208 | 0.08 | 261 | 0 | 0.27 | 1 | 1 | cs | TRUE
49 | LV_3638-5_0_3_line_49 | NAYY 4x150 SE | 44 | 46 | 0.027621 | 0.208 | 0.08 | 261 | 0 | 0.27 | 1 | 1 | cs | TRUE
50 | LV_3638-5_0_3_line_50 | NAYY 4x150 SE | 45 | 47 | 0.012141 | 0.208 | 0.08 | 261 | 0 | 0.27 | 1 | 1 | cs | TRUE
51 | LV_3638-5_0_3_line_51 | NAYY 4x150 SE | 46 | 48 | 0.017152 | 0.208 | 0.08 | 261 | 0 | 0.27 | 1 | 1 | cs | TRUE
52 | LV_3638-5_0_3_line_52 | NAYY 4x150 SE | 47 | 63 | 0.0031756 | 0.208 | 0.08 | 261 | 0 | 0.27 | 1 | 1 | cs | TRUE
53 | LV_3638-5_0_3_line_53 | NAYY 4x150 SE | 48 | 59 | 0.0162 | 0.208 | 0.08 | 261 | 0 | 0.27 | 1 | 1 | cs | TRUE
54 | LV_3638-5_0_3_line_54 | NAYY 4x150 SE | 49 | 50 | 0.0051893 | 0.208 | 0.08 | 261 | 0 | 0.27 | 1 | 1 | cs | TRUE
55 | LV_3638-5_0_3_line_55 | NAYY 4x150 SE | 51 | 52 | 0.004094 | 0.208 | 0.08 | 261 | 0 | 0.27 | 1 | 1 | cs | TRUE
56 | LV_3638-5_0_3_line_56 | NAYY 4x150 SE | 52 | 53 | 0.0058395 | 0.208 | 0.08 | 261 | 0 | 0.27 | 1 | 1 | cs | TRUE
57 | LV_3638-5_0_3_line_57 | NAYY 4x150 SE | 53 | 54 | 0.02394 | 0.208 | 0.08 | 261 | 0 | 0.27 | 1 | 1 | cs | TRUE
58 | LV_3638-5_0_3_line_58 | NAYY 4x150 SE | 53 | 55 | 0.0037008 | 0.208 | 0.08 | 261 | 0 | 0.27 | 1 | 1 | cs | TRUE
59 | LV_3638-5_0_3_line_59 | NAYY 4x150 SE | 54 | 79 | 0.015686 | 0.208 | 0.08 | 261 | 0 | 0.27 | 1 | 1 | cs | TRUE
60 | LV_3638-5_0_3_line_60 | NAYY 4x150 SE | 55 | 77 | 0.010384 | 0.208 | 0.08 | 261 | 0 | 0.27 | 1 | 1 | cs | TRUE
61 | LV_3638-5_0_3_line_61 | NAYY 4x150 SE | 56 | 57 | 0.033912 | 0.208 | 0.08 | 261 | 0 | 0.27 | 1 | 1 | cs | TRUE
62 | LV_3638-5_0_3_line_62 | NAYY 4x150 SE | 56 | 58 | 0.0081474 | 0.208 | 0.08 | 261 | 0 | 0.27 | 1 | 1 | cs | TRUE
63 | LV_3638-5_0_3_line_63 | NAYY 4x150 SE | 57 | 59 | 0.030835 | 0.208 | 0.08 | 261 | 0 | 0.27 | 1 | 1 | cs | TRUE
64 | LV_3638-5_0_3_line_64 | NAYY 4x150 SE | 57 | 60 | 0.053084 | 0.208 | 0.08 | 261 | 0 | 0.27 | 1 | 1 | cs | TRUE
65 | LV_3638-5_0_3_line_65 | NAYY 4x150 SE | 59 | 61 | 0.011586 | 0.208 | 0.08 | 261 | 0 | 0.27 | 1 | 1 | cs | TRUE
66 | LV_3638-5_0_3_line_66 | NAYY 4x150 SE | 60 | 62 | 0.055969 | 0.208 | 0.08 | 261 | 0 | 0.27 | 1 | 1 | cs | TRUE
67 | LV_3638-5_0_3_line_67 | NAYY 4x150 SE | 66 | 67 | 0.030002 | 0.208 | 0.08 | 261 | 0 | 0.27 | 1 | 1 | cs | TRUE
68 | LV_3638-5_0_3_line_68 | NAYY 4x150 SE | 67 | 68 | 0.017175 | 0.208 | 0.08 | 261 | 0 | 0.27 | 1 | 1 | cs | TRUE
69 | LV_3638-5_0_3_line_69 | NAYY 4x150 SE | 68 | 73 | 0.0018634 | 0.208 | 0.08 | 261 | 0 | 0.27 | 1 | 1 | cs | TRUE
70 | LV_3638-5_0_3_line_70 | NAYY 4x150 SE | 69 | 70 | 0.016847 | 0.208 | 0.08 | 261 | 0 | 0.27 | 1 | 1 | cs | TRUE
71 | LV_3638-5_0_3_line_71 | NAYY 4x150 SE | 69 | 71 | 0.0063851 | 0.208 | 0.08 | 261 | 0 | 0.27 | 1 | 1 | cs | TRUE
72 | LV_3638-5_0_3_line_72 | NAYY 4x150 SE | 70 | 72 | 0.0040845 | 0.208 | 0.08 | 261 | 0 | 0.27 | 1 | 1 | cs | TRUE
73 | LV_3638-5_0_3_line_73 | NAYY 4x150 SE | 71 | 73 | 0.0054705 | 0.208 | 0.08 | 261 | 0 | 0.27 | 1 | 1 | cs | TRUE
74 | LV_3638-5_0_3_line_74 | NAYY 4x150 SE | 72 | 74 | 0.025814 | 0.208 | 0.08 | 261 | 0 | 0.27 | 1 | 1 | cs | TRUE
75 | LV_3638-5_0_3_line_75 | NAYY 4x150 SE | 72 | 75 | 0.015161 | 0.208 | 0.08 | 261 | 0 | 0.27 | 1 | 1 | cs | TRUE
76 | LV_3638-5_0_3_line_76 | NAYY 4x150 SE | 75 | 76 | 0.011844 | 0.208 | 0.08 | 261 | 0 | 0.27 | 1 | 1 | cs | TRUE
77 | LV_3638-5_0_3_line_77 | NAYY 4x150 SE | 76 | 78 | 0.012185 | 0.208 | 0.08 | 261 | 0 | 0.27 | 1 | 1 | cs | TRUE
78 | LV_3638-5_0_3_line_78 | NAYY 4x150 SE | 77 | 78 | 0.008694 | 0.208 | 0.08 | 261 | 0 | 0.27 | 1 | 1 | cs | TRUE

## trafo
| name | std_type | hv_bus | lv_bus | sn_mva | vn_hv_kv | vn_lv_kv | vk_percent | vkr_percent | pfe_kw | i0_percent | shift_degree | tap_side | tap_neutral | tap_min | tap_max | tap_step_percent | tap_step_degree | tap_pos | tap_phase_shifter | parallel | df | in_service
0 | LV_3638-5_0_3_trafo_55 | 0.25 MVA 20/0.4 kV | 80 | 27 | 0.25 | 20 | 0.4 | 6 | 1.44 | 0.8 | 0.32 | 150 | hv | 0 | -2 | 2 | 2.5 | 0 | 0 | FALSE | 1 | 1 | TRUE

## line_geodata
| x0 | y0 | x1 | y1 | x2 | y2 | x3 | y3 | x4 | y4
0 | 2754514.7001 | 1176106.8098 | 2754503.552 | 1176102.2737
1 | 2754520.8275 | 1176109.303 | 2754514.7001 | 1176106.8098
2 | 2754486.1628 | 1176102.9051 | 2754497.2811 | 1176099.722 | 2754503.552 | 1176102.2737
3 | 2754520.8275 | 1176109.303 | 2754525.4974 | 1176111.8125
4 | 2754520.8275 | 1176109.303 | 2754521.4637 | 1176100.3452 | 2754521.4695 | 1176096.7993
5 | 2754486.1628 | 1176102.9051 | 2754488.1123 | 1176110.6507 | 2754493.174 | 1176115.4517 | 2754498.3122 | 1176126.7823 | 2754500.2469 | 1176137.7746
6 | 2754486.1628 | 1176102.9051 | 2754475.2194 | 1176099.2982 | 2754467.8657 | 1176092.3253
7 | 2754525.4974 | 1176111.8125 | 2754532.3693 | 1176115.5054 | 2754539.945 | 1176117.4111
8 | 2754466.8784 | 1176087.8962 | 2754467.8657 | 1176092.3253
9 | 2754467.8657 | 1176092.3253 | 2754470.5391 | 1176104.3076
10 | 2754547.1947 | 1176119.2347 | 2754539.945 | 1176117.4111
11 | 2754466.8784 | 1176087.8962 | 2754465.1524 | 1176087.2067 | 2754454.6583 | 1176086.6472
12 | 2754466.8784 | 1176087.8962 | 2754468.883 | 1176078.8718
13 | 2754547.1947 | 1176119.2347 | 2754553.2763 | 1176131.3459
14 | 2754475.082 | 1176058.0269 | 2754492.8282 | 1176063.277
15 | 2754492.8282 | 1176063.277 | 2754493.3419 | 1176052.8371
16 | 2754474.9831 | 1176058.3051 | 2754475.082 | 1176058.0269
17 | 2754487.8109 | 1176041.9078 | 2754493.4072 | 1176051.4932 | 2754493.3419 | 1176052.8371
18 | 2754493.3419 | 1176052.8371 | 2754498.1987 | 1176049.2703 | 2754515.0156 | 1176050.5154
19 | 2754454.6583 | 1176086.6472 | 2754449.7803 | 1176087.3436
20 | 2754468.883 | 1176078.8718 | 2754468.9282 | 1176078.6681
21 | 2754515.0156 | 1176050.5154 | 2754515.0156 | 1176050.5154 | 2754519.7828 | 1176047.1576 | 2754526.9247 | 1176041.9997
22 | 2754487.8109 | 1176041.9078 | 2754492.3523 | 1176028.9505
23 | 2754487.8109 | 1176041.9078 | 2754483.5104 | 1176039.6174 | 2754480.813 | 1176038.8779
24 | 2754492.3523 | 1176028.9505 | 2754493.5895 | 1176025.4206
25 | 2754457.6423 | 1176030.4882 | 2754472.0047 | 1176036.463 | 2754480.813 | 1176038.8779
26 | 2754449.3789 | 1176027.0506 | 2754457.6423 | 1176030.4882
27 | 2754471.679 | 1176067.5977 | 2754474.9831 | 1176058.3051
28 | 2754468.9282 | 1176078.6681 | 2754470.9014 | 1176069.7846 | 2754471.679 | 1176067.5977
29 | 2754438.1884 | 1176088.9983 | 2754449.7803 | 1176087.3436
30 | 2754439.4671 | 1176045.7444 | 2754440.3085 | 1176052.7534
31 | 2754449.3789 | 1176027.0506 | 2754444.1848 | 1176030.353 | 2754439.4671 | 1176045.7444
32 | 2754439.4671 | 1176045.7444 | 2754439.0501 | 1176047.0903 | 2754429.5236 | 1176060.9233 | 2754427.3298 | 1176066.6768
33 | 2754428.9649 | 1176091.5234 | 2754437.3019 | 1176089.1248 | 2754438.1884 | 1176088.9983
34 | 2754327.5264 | 1176162.1197 | 2754330.3185 | 1176152.5096
35 | 2754334.5631 | 1176137.9 | 2754330.3185 | 1176152.5096
36 | 2754334.5631 | 1176137.9 | 2754355.7704 | 1176144.0759
37 | 2754340.8677 | 1176122.6494 | 2754334.5631 | 1176137.9
38 | 2754370.3782 | 1176148.33 | 2754355.7704 | 1176144.0759
39 | 2754370.3782 | 1176148.33 | 2754366.4852 | 1176153.979 | 2754364.1264 | 1176158.9506
40 | 2754373.4293 | 1176143.8936 | 2754370.3782 | 1176148.33
41 | 2754373.4293 | 1176143.8936 | 2754378.7283 | 1176119.7953
42 | 2754373.4293 | 1176143.8936 | 2754382.779 | 1176145.0876
43 | 2754379.4199 | 1176116.6499 | 2754378.7283 | 1176119.7953
44 | 2754382.779 | 1176145.0876 | 2754389.3538 | 1176145.9272 | 2754392.2211 | 1176147.0533
45 | 2754379.4199 | 1176116.6499 | 2754381.7662 | 1176105.9798
46 | 2754392.2211 | 1176147.0533 | 2754402.5964 | 1176151.1279 | 2754410.676 | 1176155.3041
47 | 2754383.1407 | 1176099.4064 | 2754383.1139 | 1176099.8505 | 2754381.7662 | 1176105.9798
48 | 2754383.1407 | 1176099.4064 | 2754399.9283 | 1176098.8156 | 2754414.5799 | 1176096.3545
49 | 2754383.1407 | 1176099.4064 | 2754384.9846 | 1176071.8468
50 | 2754414.5799 | 1176096.3545 | 2754421.052 | 1176095.2673 | 2754426.0944 | 1176092.8815
51 | 2754387.3897 | 1176054.9078 | 2754385.5278 | 1176063.727 | 2754384.9846 | 1176071.8468
52 | 2754428.9649 | 1176091.5234 | 2754426.0944 | 1176092.8815
53 | 2754390.7063 | 1176039.0507 | 2754390.1793 | 1176041.6949 | 2754387.3897 | 1176054.9078
54 | 2754415.286 | 1176157.6868 | 2754410.676 | 1176155.3041
55 | 2754451.7732 | 1176172.1115 | 2754455.6251 | 1176173.4984
56 | 2754461.1193 | 1176175.4765 | 2754455.6251 | 1176173.4984
57 | 2754461.1193 | 1176175.4765 | 2754459.1593 | 1176162.7933 | 2754462.5232 | 1176152.2085
58 | 2754461.1193 | 1176175.4765 | 2754462.1761 | 1176179.0232
59 | 2754462.5232 | 1176152.2085 | 2754467.2742 | 1176137.259
60 | 2754462.1761 | 1176179.0232 | 2754465.1411 | 1176188.9746
61 | 2754360.6951 | 1176031.6058 | 2754358.2095 | 1176044.675 | 2754359.7512 | 1176063.219 | 2754359.2761 | 1176065.1621
62 | 2754357.3407 | 1176073.0763 | 2754359.2761 | 1176065.1621
63 | 2754360.6951 | 1176031.6058 | 2754390.7063 | 1176039.0507
64 | 2754348.2456 | 1175981.6217 | 2754361.3125 | 1176007.6239 | 2754360.6951 | 1176031.6058
65 | 2754390.7063 | 1176039.0507 | 2754392.9619 | 1176027.6865
66 | 2754348.2456 | 1175981.6217 | 2754340.1635 | 1175998.7725 | 2754337.9965 | 1176035.7143
67 | 2754553.2763 | 1176131.3459 | 2754543.7348 | 1176146.6463 | 2754535.3909 | 1176155.2296
68 | 2754523.9752 | 1176168.0244 | 2754527.7156 | 1176163.1253 | 2754535.3909 | 1176155.2296
69 | 2754522.8444 | 1176169.5054 | 2754523.9752 | 1176168.0244
70 | 2754515.6499 | 1176178.9285 | 2754508.6478 | 1176188.0995 | 2754506.5897 | 1176192.9925
71 | 2754515.6499 | 1176178.9285 | 2754519.5247 | 1176173.8535
72 | 2754505.0061 | 1176196.7574 | 2754506.5897 | 1176192.9925
73 | 2754522.8444 | 1176169.5054 | 2754519.5247 | 1176173.8535
74 | 2754505.0061 | 1176196.7574 | 2754504.871 | 1176205.5613 | 2754514.7757 | 1176212.3665 | 2754519.0784 | 1176214.8967
75 | 2754505.0061 | 1176196.7574 | 2754492.5093 | 1176198.2369 | 2754490.0441 | 1176198.986
76 | 2754478.7113 | 1176202.4296 | 2754490.0441 | 1176198.986
77 | 2754467.6237 | 1176197.3066 | 2754478.7113 | 1176202.4296
78 | 2754467.6237 | 1176197.3066 | 2754465.1411 | 1176188.9746

## bus_geodata
| x | y | coords
0 | 2754514.7001 | 1176106.8098
1 | 2754503.552 | 1176102.2737
2 | 2754520.8275 | 1176109.303
3 | 2754486.1628 | 1176102.9051
4 | 2754525.4974 | 1176111.8125
5 | 2754521.4695 | 1176096.7993
6 | 2754500.2469 | 1176137.7746
7 | 2754467.8657 | 1176092.3253
8 | 2754539.945 | 1176117.4111
9 | 2754466.8784 | 1176087.8962
10 | 2754470.5391 | 1176104.3076
11 | 2754547.1947 | 1176119.2347
12 | 2754492.8282 | 1176063.277
13 | 2754475.082 | 1176058.0269
14 | 2754493.3419 | 1176052.8371
15 | 2754454.6583 | 1176086.6472
16 | 2754468.883 | 1176078.8718
17 | 2754515.0156 | 1176050.5154
18 | 2754526.9247 | 1176041.9997
19 | 2754487.8109 | 1176041.9078
20 | 2754492.3523 | 1176028.9505
21 | 2754480.813 | 1176038.8779
22 | 2754493.5895 | 1176025.4206
23 | 2754457.6423 | 1176030.4882
24 | 2754474.9831 | 1176058.3051
25 | 2754468.9282 | 1176078.6681
26 | 2754471.679 | 1176067.5977
27 | 2754449.7803 | 1176087.3436
28 | 2754440.3085 | 1176052.7534
29 | 2754439.4671 | 1176045.7444
30 | 2754438.1884 | 1176088.9983
31 | 2754327.5264 | 1176162.1197
32 | 2754330.3185 | 1176152.5096
33 | 2754334.5631 | 1176137.9
34 | 2754355.7704 | 1176144.0759
35 | 2754340.8677 | 1176122.6494
36 | 2754370.3782 | 1176148.33
37 | 2754364.1264 | 1176158.9506
38 | 2754373.4293 | 1176143.8936
39 | 2754378.7283 | 1176119.7953
40 | 2754382.779 | 1176145.0876
41 | 2754379.4199 | 1176116.6499
42 | 2754392.2211 | 1176147.0533
43 | 2754381.7662 | 1176105.9798
44 | 2754383.1407 | 1176099.4064
45 | 2754414.5799 | 1176096.3545
46 | 2754384.9846 | 1176071.8468
47 | 2754426.0944 | 1176092.8815
48 | 2754387.3897 | 1176054.9078
49 | 2754415.286 | 1176157.6868
50 | 2754410.676 | 1176155.3041
51 | 2754451.7732 | 1176172.1115
52 | 2754455.6251 | 1176173.4984
53 | 2754461.1193 | 1176175.4765
54 | 2754462.5232 | 1176152.2085
55 | 2754462.1761 | 1176179.0232
56 | 2754359.2761 | 1176065.1621
57 | 2754360.6951 | 1176031.6058
58 | 2754357.3407 | 1176073.0763
59 | 2754390.7063 | 1176039.0507
60 | 2754348.2456 | 1175981.6217
61 | 2754392.9619 | 1176027.6865
62 | 2754337.9965 | 1176035.7143
63 | 2754428.9649 | 1176091.5234
64 | 2754427.3298 | 1176066.6768
65 | 2754449.3789 | 1176027.0506
66 | 2754553.2763 | 1176131.3459
67 | 2754535.3909 | 1176155.2296
68 | 2754523.9752 | 1176168.0244
69 | 2754515.6499 | 1176178.9285
70 | 2754506.5897 | 1176192.9925
71 | 2754519.5247 | 1176173.8535
72 | 2754505.0061 | 1176196.7574
73 | 2754522.8444 | 1176169.5054
74 | 2754519.0784 | 1176214.8967
75 | 2754490.0441 | 1176198.986
76 | 2754478.7113 | 1176202.4296
77 | 2754465.1411 | 1176188.9746
78 | 2754467.6237 | 1176197.3066
79 | 2754467.2742 | 1176137.259
80 | 2754454.6583 | 1176086.6472

## line_std_types
| c_nf_per_km | r_ohm_per_km | x_ohm_per_km | max_i_ka | type | q_mm2 | alpha | voltage_rating
NAYY 4x50 SE | 210 | 0.642 | 0.083 | 0.142 | cs | 50 | 0.00403 | LV
NAYY 4x120 SE | 264 | 0.225 | 0.08 | 0.242 | cs | 120 | 0.00403 | LV
NAYY 4x150 SE | 261 | 0.208 | 0.08 | 0.27 | cs | 150 | 0.00403 | LV
NA2XS2Y 1x95 RM/25 12/20 kV | 216 | 0.313 | 0.132 | 0.252 | cs | 95 | 0.00403 | MV
NA2XS2Y 1x185 RM/25 12/20 kV | 273 | 0.161 | 0.117 | 0.362 | cs | 185 | 0.00403 | MV
NA2XS2Y 1x240 RM/25 12/20 kV | 304 | 0.122 | 0.112 | 0.421 | cs | 240 | 0.00403 | MV
NA2XS2Y 1x95 RM/25 6/10 kV | 315 | 0.313 | 0.123 | 0.249 | cs | 95 | 0.00403 | MV
NA2XS2Y 1x185 RM/25 6/10 kV | 406 | 0.161 | 0.11 | 0.358 | cs | 185 | 0.00403 | MV
NA2XS2Y 1x240 RM/25 6/10 kV | 456 | 0.122 | 0.105 | 0.416 | cs | 240 | 0.00403 | MV
NA2XS2Y 1x150 RM/25 12/20 kV | 250 | 0.206 | 0.116 | 0.319 | cs | 150 | 0.00403 | MV
NA2XS2Y 1x120 RM/25 12/20 kV | 230 | 0.253 | 0.119 | 0.283 | cs | 120 | 0.00403 | MV
NA2XS2Y 1x70 RM/25 12/20 kV | 190 | 0.443 | 0.132 | 0.22 | cs | 70 | 0.00403 | MV
NA2XS2Y 1x150 RM/25 6/10 kV | 360 | 0.206 | 0.11 | 0.315 | cs | 150 | 0.00403 | MV
NA2XS2Y 1x120 RM/25 6/10 kV | 340 | 0.253 | 0.113 | 0.28 | cs | 120 | 0.00403 | MV
NA2XS2Y 1x70 RM/25 6/10 kV | 280 | 0.443 | 0.123 | 0.217 | cs | 70 | 0.00403 | MV
N2XS(FL)2Y 1x120 RM/35 64/110 kV | 112 | 0.153 | 0.166 | 0.366 | cs | 120 | 0.00393 | HV
N2XS(FL)2Y 1x185 RM/35 64/110 kV | 125 | 0.099 | 0.156 | 0.457 | cs | 185 | 0.00393 | HV
N2XS(FL)2Y 1x240 RM/35 64/110 kV | 135 | 0.075 | 0.149 | 0.526 | cs | 240 | 0.00393 | HV
N2XS(FL)2Y 1x300 RM/35 64/110 kV | 144 | 0.06 | 0.144 | 0.588 | cs | 300 | 0.00393 | HV
15-AL1/3-ST1A 0.4 | 11 | 1.8769 | 0.35 | 0.105 | ol | 16 | 0.00403 | LV
24-AL1/4-ST1A 0.4 | 11.25 | 1.2012 | 0.335 | 0.14 | ol | 24 | 0.00403 | LV
48-AL1/8-ST1A 0.4 | 12.2 | 0.5939 | 0.3 | 0.21 | ol | 48 | 0.00403 | LV
94-AL1/15-ST1A 0.4 | 13.2 | 0.306 | 0.29 | 0.35 | ol | 94 | 0.00403 | LV
34-AL1/6-ST1A 10.0 | 9.7 | 0.8342 | 0.36 | 0.17 | ol | 34 | 0.00403 | MV
48-AL1/8-ST1A 10.0 | 10.1 | 0.5939 | 0.35 | 0.21 | ol | 48 | 0.00403 | MV
70-AL1/11-ST1A 10.0 | 10.4 | 0.4132 | 0.339 | 0.29 | ol | 70 | 0.00403 | MV
94-AL1/15-ST1A 10.0 | 10.75 | 0.306 | 0.33 | 0.35 | ol | 94 | 0.00403 | MV
122-AL1/20-ST1A 10.0 | 11.1 | 0.2376 | 0.323 | 0.41 | ol | 122 | 0.00403 | MV
149-AL1/24-ST1A 10.0 | 11.25 | 0.194 | 0.315 | 0.47 | ol | 149 | 0.00403 | MV
34-AL1/6-ST1A 20.0 | 9.15 | 0.8342 | 0.382 | 0.17 | ol | 34 | 0.00403 | MV
48-AL1/8-ST1A 20.0 | 9.5 | 0.5939 | 0.372 | 0.21 | ol | 48 | 0.00403 | MV
70-AL1/11-ST1A 20.0 | 9.7 | 0.4132 | 0.36 | 0.29 | ol | 70 | 0.00403 | MV
94-AL1/15-ST1A 20.0 | 10 | 0.306 | 0.35 | 0.35 | ol | 94 | 0.00403 | MV
122-AL1/20-ST1A 20.0 | 10.3 | 0.2376 | 0.344 | 0.41 | ol | 122 | 0.00403 | MV
149-AL1/24-ST1A 20.0 | 10.5 | 0.194 | 0.337 | 0.47 | ol | 149 | 0.00403 | MV
184-AL1/30-ST1A 20.0 | 10.75 | 0.1571 | 0.33 | 0.535 | ol | 184 | 0.00403 | MV
243-AL1/39-ST1A 20.0 | 11 | 0.1188 | 0.32 | 0.645 | ol | 243 | 0.00403 | MV
48-AL1/8-ST1A 110.0 | 8 | 0.5939 | 0.46 | 0.21 | ol | 48 | 0.00403 | HV
70-AL1/11-ST1A 110.0 | 8.4 | 0.4132 | 0.45 | 0.29 | ol | 70 | 0.00403 | HV
94-AL1/15-ST1A 110.0 | 8.65 | 0.306 | 0.44 | 0.35 | ol | 94 | 0.00403 | HV
122-AL1/20-ST1A 110.0 | 8.5 | 0.2376 | 0.43 | 0.41 | ol | 122 | 0.00403 | HV
149-AL1/24-ST1A 110.0 | 8.75 | 0.194 | 0.41 | 0.47 | ol | 149 | 0.00403 | HV
184-AL1/30-ST1A 110.0 | 8.8 | 0.1571 | 0.4 | 0.535 | ol | 184 | 0.00403 | HV
243-AL1/39-ST1A 110.0 | 9 | 0.1188 | 0.39 | 0.645 | ol | 243 | 0.00403 | HV
305-AL1/39-ST1A 110.0 | 9.2 | 0.0949 | 0.38 | 0.74 | ol | 305 | 0.00403 | HV
490-AL1/64-ST1A 110.0 | 9.75 | 0.059 | 0.37 | 0.96 | ol | 490 | 0.00403 | HV
679-AL1/86-ST1A 110.0 | 9.95 | 0.042 | 0.36 | 1.15 | ol | 679 | 0.00403 | HV
490-AL1/64-ST1A 220.0 | 10 | 0.059 | 0.285 | 0.96 | ol | 490 | 0.00403 | HV
679-AL1/86-ST1A 220.0 | 11.7 | 0.042 | 0.275 | 1.15 | ol | 679 | 0.00403 | HV
490-AL1/64-ST1A 380.0 | 11 | 0.059 | 0.253 | 0.96 | ol | 490 | 0.00403 | HV
679-AL1/86-ST1A 380.0 | 14.6 | 0.042 | 0.25 | 1.15 | ol | 679 | 0.00403 | HV

## trafo_std_types
| i0_percent | pfe_kw | vkr_percent | sn_mva | vn_lv_kv | vn_hv_kv | vk_percent | shift_degree | vector_group | tap_side | tap_neutral | tap_min | tap_max | tap_step_degree | tap_step_percent | tap_phase_shifter
160 MVA 380/110 kV | 0.06 | 60 | 0.25 | 160 | 110 | 380 | 12.2 | 0 | Yy0 | hv | 0 | -9 | 9 | 0 | 1.5 | FALSE
100 MVA 220/110 kV | 0.06 | 55 | 0.26 | 100 | 110 | 220 | 12 | 0 | Yy0 | hv | 0 | -9 | 9 | 0 | 1.5 | FALSE
63 MVA 110/20 kV | 0.04 | 22 | 0.32 | 63 | 20 | 110 | 18 | 150 | YNd5 | hv | 0 | -9 | 9 | 0 | 1.5 | FALSE
40 MVA 110/20 kV | 0.05 | 18 | 0.34 | 40 | 20 | 110 | 16.2 | 150 | YNd5 | hv | 0 | -9 | 9 | 0 | 1.5 | FALSE
25 MVA 110/20 kV | 0.07 | 14 | 0.41 | 25 | 20 | 110 | 12 | 150 | YNd5 | hv | 0 | -9 | 9 | 0 | 1.5 | FALSE
63 MVA 110/10 kV | 0.04 | 22 | 0.32 | 63 | 10 | 110 | 18 | 150 | YNd5 | hv | 0 | -9 | 9 | 0 | 1.5 | FALSE
40 MVA 110/10 kV | 0.05 | 18 | 0.34 | 40 | 10 | 110 | 16.2 | 150 | YNd5 | hv | 0 | -9 | 9 | 0 | 1.5 | FALSE
25 MVA 110/10 kV | 0.07 | 14 | 0.41 | 25 | 10 | 110 | 12 | 150 | YNd5 | hv | 0 | -9 | 9 | 0 | 1.5 | FALSE
0.25 MVA 20/0.4 kV | 0.32 | 0.8 | 1.44 | 0.25 | 0.4 | 20 | 6 | 150 | Yzn5 | hv | 0 | -2 | 2 | 0 | 2.5 | FALSE
0.4 MVA 20/0.4 kV | 0.3375 | 1.35 | 1.425 | 0.4 | 0.4 | 20 | 6 | 150 | Dyn5 | hv | 0 | -2 | 2 | 0 | 2.5 | FALSE
0.63 MVA 20/0.4 kV | 0.2619 | 1.65 | 1.206 | 0.63 | 0.4 | 20 | 6 | 150 | Dyn5 | hv | 0 | -2 | 2 | 0 | 2.5 | FALSE
0.25 MVA 10/0.4 kV | 0.24 | 0.6 | 1.2 | 0.25 | 0.4 | 10 | 4 | 150 | Dyn5 | hv | 0 | -2 | 2 | 0 | 2.5 | FALSE
0.4 MVA 10/0.4 kV | 0.2375 | 0.95 | 1.325 | 0.4 | 0.4 | 10 | 4 | 150 | Dyn5 | hv | 0 | -2 | 2 | 0 | 2.5 | FALSE
0.63 MVA 10/0.4 kV | 0.1873 | 1.18 | 1.0794 | 0.63 | 0.4 | 10 | 4 | 150 | Dyn5 | hv | 0 | -2 | 2 | 0 | 2.5 | FALSE

## trafo3w_std_types
| sn_hv_mva | sn_mv_mva | sn_lv_mva | vn_hv_kv | vn_mv_kv | vn_lv_kv | vk_hv_percent | vk_mv_percent | vk_lv_percent | vkr_hv_percent | vkr_mv_percent | vkr_lv_percent | pfe_kw | i0_percent | shift_mv_degree | shift_lv_degree | vector_group | tap_side | tap_neutral | tap_min | tap_max | tap_step_percent
63/25/38 MVA 110/20/10 kV | 63 | 25 | 38 | 110 | 20 | 10 | 10.4 | 10.4 | 10.4 | 0.28 | 0.32 | 0.35 | 35 | 0.89 | 0 | 0 | YN0yn0yn0 | hv | 0 | -10 | 10 | 1.2
63/25/38 MVA 110/10/10 kV | 63 | 25 | 38 | 110 | 10 | 10 | 10.4 | 10.4 | 10.4 | 0.28 | 0.32 | 0.35 | 35 | 0.89 | 0 | 0 | YN0yn0yn0 | hv | 0 | -10 | 10 | 1.2

## fuse_std_types
| fuse_type | i_rated_a | t_avg | t_min | t_total | x_avg | x_min | x_total
HV 100A | HV 100A | 100 | 0 | [10.0, 3.64, 0.854, 0.281, 0.1, 0.0531, 0.022, 0.01] | [10.0, 4.267, 1.21, 0.403, 0.1, 0.058, 0.022, 0.01] | 0 | [300.0, 350.0, 450.0, 550.0, 700.0, 850.0, 1200.0, 1752.0] | [600.0, 700.0, 900.0, 1150.0, 1665.0, 2000.0, 3000.0, 4313.0]
HV 10A | HV 10A | 10 | 0 | [10.0, 1675.0, 0.344, 0.156, 0.1, 0.0417, 0.0171, 0.01] | [10.0, 1.3, 0.3, 0.155, 0.1, 0.0555, 0.023, 0.01] | 0 | [30.0, 32.0, 35.0, 37.0, 39.0, 50.0, 70.0, 88.0] | [60.0, 70.0, 80.0, 87.0, 94.0, 110.0, 150.0, 216.0]
HV 125A | HV 125A | 125 | 0 | [10.0, 1.82, 0.344, 0.1, 0.0467, 0.0269, 0.01] | [10.0, 2.478, 0.426, 0.1, 0.0427, 0.0211, 0.01] | 0 | [375.0, 500.0, 700.0, 925.0, 1200.0, 1500.0, 2341.0] | [750.0, 1000.0, 1500.0, 2200.0, 3000.0, 4000.0, 5765.0]
HV 160A | HV 160A | 160 | 0 | [10.0, 4.15, 1.03, 0.198, 0.1, 0.051, 0.0172, 0.01] | [10.0, 2.3, 0.734, 0.274, 0.1, 0.046, 0.0177, 0.01] | 0 | [480.0, 550.0, 700.0, 1000.0, 1260.0, 1600.0, 2500.0, 3227.0] | [960.0, 1300.0, 1700.0, 2200.0, 2996.0, 4000.0, 6000.0, 7946.0]
HV 16A | HV 16A | 16 | 0 | [10.0, 0.352, 0.164, 0.1, 0.0649, 0.0342, 0.01] | [10.0, 2.34, 0.722, 0.181, 0.1, 0.055, 0.0296, 0.01] | 0 | [48.0, 60.0, 65.0, 71.0, 80.0, 100.0, 162.0] | [96.0, 110.0, 125.0, 150.0, 168.0, 200.0, 250.0, 398.0]
HV 200A | HV 200A | 200 | 0 | [10.0, 4.267, 1.21, 0.403, 0.1, 0.058, 0.022, 0.01] | [10.0, 3.73, 1.654, 0.328, 0.1, 0.0531, 0.019, 0.01] | 0 | [600.0, 700.0, 900.0, 1150.0, 1665.0, 2000.0, 3000.0, 4313.0] | [1200.0, 1500.0, 1800.0, 2700.0, 3960.0, 5000.0, 7500.0, 10620.0]
HV 20A | HV 20A | 20 | 0 | [10.0, 1.3, 0.3, 0.155, 0.1, 0.0555, 0.023, 0.01] | [10.0, 1.3, 0.161, 0.1, 0.0611, 0.0399, 0.0141, 0.01] | 0 | [60.0, 70.0, 80.0, 87.0, 94.0, 110.0, 150.0, 216.0] | [120.0, 150.0, 200.0, 223.0, 260.0, 300.0, 450.0, 532.0]
HV 25A | HV 25A | 25 | 0 | [10.0, 2.512, 0.833, 0.299, 0.1, 0.0372, 0.0223, 0.01] | [10.0, 3.125, 0.597, 0.198, 0.1, 0.0378, 0.022, 0.01] | 0 | [75.0, 82.0, 90.0, 100.0, 124.0, 170.0, 200.0, 289.0] | [150.0, 170.0, 210.0, 250.0, 294.0, 400.0, 500.0, 711.0]
HV 31.5A | HV 31.5A | 31.5 | 0 | [10.0, 2.34, 0.722, 0.181, 0.1, 0.055, 0.0296, 0.01] | [10.0, 2.84, 0.368, 0.164, 0.1, 0.0621, 0.0378, 0.0195, 0.01] | 0 | [95.0, 110.0, 125.0, 150.0, 165.0, 200.0, 250.0, 390.0] | [189.0, 220.0, 300.0, 350.0, 393.0, 450.0, 530.0, 700.0, 960.0]
HV 40A | HV 40A | 40 | 0 | [10.0, 1.3, 0.161, 0.1, 0.0611, 0.0399, 0.0141, 0.01] | [10.0, 2.05, 0.369, 0.198, 0.1, 0.051, 0.0298, 0.01] | 0 | [120.0, 150.0, 200.0, 223.0, 260.0, 300.0, 450.0, 532.0] | [240.0, 300.0, 400.0, 450.0, 530.0, 650.0, 800.0, 1311.0]
HV 50A | HV 50A | 50 | 0 | [10.0, 3.215, 0.597, 0.198, 0.1, 0.0378, 0.022, 0.01] | [10.0, 3.64, 0.854, 0.281, 0.1, 0.0531, 0.022, 0.01] | 0 | [150.0, 170.0, 210.0, 250.0, 294.0, 400.0, 500.0, 711.0] | [300.0, 350.0, 450.0, 550.0, 700.0, 850.0, 1200.0, 1752.0]
HV 6.3A | HV 6.3A | 6.3 | 0 | [10.0, 1.39, 0.344, 0.168, 0.1, 0.056, 0.0263, 0.01] | [10.0, 1.711, 0.516, 0.198, 0.1, 0.0634, 0.0303, 0.01] | 0 | [19.0, 19.5, 20.4, 20.8, 22.0, 25.0, 32.0, 48.0] | [38.0, 40.0, 43.0, 48.0, 53.0, 60.0, 75.0, 118.0]
HV 63A | HV 63A | 63 | 0 | [10.0, 2.84, 0.368, 0.164, 0.1, 0.0621, 0.0378, 0.0195, 0.01] | [10.0, 1.82, 0.344, 0.1, 0.0467, 0.0269, 0.01] | 0 | [189.0, 220.0, 300.0, 350.0, 393.0, 450.0, 530.0, 700.0, 961.0] | [378.0, 500.0, 700.0, 934.0, 1200.0, 1500.0, 2366.0]
HV 80A | HV 80A | 80 | 0 | [10.0, 2.05, 0.369, 0.198, 0.1, 0.051, 0.0298, 0.01] | [10.0, 4.15, 1.03, 0.198, 0.1, 0.051, 0.0172, 0.01] | 0 | [240.0, 300.0, 400.0, 450.0, 530.0, 650.0, 800.0, 1311.0] | [480.0, 550.0, 700.0, 1000.0, 1260.0, 1600.0, 2500.0, 3227.0]
Siemens NH-1-100 | Siemens NH-1-100 | 100 | [5400.0, 2000.0, 400.0, 20.0, 1.0, 0.2, 0.012, 0.004] | 0 | 0 | [150.0, 190.0, 250.0, 430.0, 900.0, 1250.0, 2700.0, 3600.0] | 0 | 0
Siemens NH-1-125 | Siemens NH-1-125 | 125 | [4800.0, 120.0, 7.0, 0.1, 0.004] | 0 | 0 | [180.0, 400.0, 740.0, 2000.0, 4250.0] | 0 | 0
Siemens NH-1-16 | Siemens NH-1-16 | 16 | [4000.0, 400.0, 2.0, 0.1, 0.04, 0.01] | 0 | 0 | [26.0, 35.0, 75.0, 150.0, 200.0, 300.0] | 0 | 0
Siemens NH-1-160 | Siemens NH-1-160 | 160 | [4800.0, 120.0, 7.0, 0.1, 0.004] | 0 | 0 | [210.0, 500.0, 900.0, 2300.0, 5000.0] | 0 | 0
Siemens NH-1-25 | Siemens NH-1-25 | 25 | [4000.0, 1000.0, 10.0, 0.2, 0.02, 0.01] | 0 | 0 | [40.0, 50.0, 100.0, 210.0, 400.0, 500.0] | 0 | 0
Siemens NH-1-50 | Siemens NH-1-50 | 50 | [4000.0, 40.0, 4.0, 1.0, 0.02, 0.01] | 0 | 0 | [86.0, 200.0, 300.0, 400.0, 1000.0, 1280.0] | 0 | 0
Siemens NH-1-63 | Siemens NH-1-63 | 63 | [4000.0, 100.0, 10.0, 2.0, 0.04, 0.01] | 0 | 0 | [100.0, 200.0, 300.0, 400.0, 1000.0, 1500.0] | 0 | 0
Siemens NH-1-80 | Siemens NH-1-80 | 80 | [4800.0, 120.0, 7.0, 0.1, 0.01] | 0 | 0 | [150.58, 250.0, 450.0, 1150.0, 2470.0] | 0 | 0
Siemens NH-2-1000 | Siemens NH-2-1000 | 1000 | [4800.0, 120.0, 7.0, 0.1, 0.004] | 0 | 0 | [1900.0, 3500.0, 8400.0, 24000.0, 52000.0] | 0 | 0
Siemens NH-2-200 | Siemens NH-2-200 | 200 | [4800.0, 120.0, 7.0, 0.1, 0.004] | 0 | 0 | [280.0, 650.0, 1200.0, 3000.0, 7000.0] | 0 | 0
Siemens NH-2-224 | Siemens NH-2-224 | 224 | [4800.0, 120.0, 7.0, 0.2, 0.04, 0.004] | 0 | 0 | [400.0, 750.0, 1453.0, 3025.0, 4315.0, 7600.0] | 0 | 0
Siemens NH-2-250 | Siemens NH-2-250 | 250 | [4800.0, 120.0, 7.0, 0.1, 0.004] | 0 | 0 | [450.0, 800.0, 1650.0, 4000.0, 8500.0] | 0 | 0
Siemens NH-2-315 | Siemens NH-2-315 | 315 | [4800.0, 120.0, 7.0, 0.1, 0.004] | 0 | 0 | [550.0, 920.0, 1900.0, 5000.0, 11000.0] | 0 | 0
Siemens NH-2-355 | Siemens NH-2-355 | 355 | [4800.0, 120.0, 6.0, 0.1, 0.004] | 0 | 0 | [650.0, 1116.27, 2350.0, 5840.0, 12790.0] | 0 | 0
Siemens NH-2-400 | Siemens NH-2-400 | 400 | [4800.0, 120.0, 7.0, 0.1, 0.004] | 0 | 0 | [720.0, 1350.0, 2800.0, 6500.0, 15000.0] | 0 | 0
Siemens NH-2-425 | Siemens NH-2-425 | 425 | [4800.0, 120.0, 7.0, 0.1, 0.004] | 0 | 0 | [850.0, 1500.0, 3050.0, 7500.0, 16500.0] | 0 | 0
Siemens NH-2-630 | Siemens NH-2-630 | 630 | [4800.0, 120.0, 7.0, 0.1, 0.004] | 0 | 0 | [1200.0, 2000.0, 4800.0, 12000.0, 26000.0] | 0 | 0

## dtypes
| element | column | dtype
0 | bus | name | object
1 | bus | vn_kv | float64
2 | bus | type | object
3 | bus | zone | object
4 | bus | in_service | bool
5 | load | name | object
6 | load | bus | uint32
7 | load | p_mw | float64
8 | load | q_mvar | float64
9 | load | const_z_percent | float64
10 | load | const_i_percent | float64
11 | load | sn_mva | float64
12 | load | scaling | float64
13 | load | in_service | bool
14 | load | type | object
15 | ext_grid | name | object
16 | ext_grid | bus | uint32
17 | ext_grid | vm_pu | float64
18 | ext_grid | va_degree | float64
19 | ext_grid | slack_weight | float64
20 | ext_grid | in_service | bool
21 | line | name | object
22 | line | std_type | object
23 | line | from_bus | uint32
24 | line | to_bus | uint32
25 | line | length_km | float64
26 | line | r_ohm_per_km | float64
27 | line | x_ohm_per_km | float64
28 | line | c_nf_per_km | float64
29 | line | g_us_per_km | float64
30 | line | max_i_ka | float64
31 | line | df | float64
32 | line | parallel | uint32
33 | line | type | object
34 | line | in_service | bool
35 | trafo | name | object
36 | trafo | std_type | object
37 | trafo | hv_bus | uint32
38 | trafo | lv_bus | uint32
39 | trafo | sn_mva | float64
40 | trafo | vn_hv_kv | float64
41 | trafo | vn_lv_kv | float64
42 | trafo | vk_percent | float64
43 | trafo | vkr_percent | float64
44 | trafo | pfe_kw | float64
45 | trafo | i0_percent | float64
46 | trafo | shift_degree | float64
47 | trafo | tap_side | object
48 | trafo | tap_neutral | int32
49 | trafo | tap_min | int32
50 | trafo | tap_max | int32
51 | trafo | tap_step_percent | float64
52 | trafo | tap_step_degree | float64
53 | trafo | tap_pos | int32
54 | trafo | tap_phase_shifter | bool
55 | trafo | parallel | uint32
56 | trafo | df | float64
57 | trafo | in_service | bool
58 | line_geodata | coords | object
59 | bus_geodata | x | float64
60 | bus_geodata | y | float64
61 | bus_geodata | coords | object

## parameters
| version | format_version | converged | OPF_converged | name | f_hz | sn_mva
0 | 2.14.6 | 2.14.0 | FALSE | FALSE |  | 50 | 1