## bus
| name | vn_kv | type | zone | in_service
0 | bus_LV_3640-1_0_2_node_0 | 0.4 | n |  | TRUE
1 | bus_LV_3640-1_0_2_node_1 | 0.4 | n |  | TRUE
2 | bus_LV_3640-1_0_2_node_2 | 0.4 | n |  | TRUE
3 | bus_LV_3640-1_0_2_node_3 | 0.4 | n |  | TRUE
4 | bus_LV_3640-1_0_2_node_4 | 0.4 | n |  | TRUE
5 | bus_LV_3640-1_0_2_node_45 | 0.4 | n |  | TRUE
6 | bus_LV_3640-1_0_2_node_7 | 0.4 | n |  | TRUE
7 | bus_LV_3640-1_0_2_node_44 | 0.4 | n |  | TRUE
8 | bus_LV_3640-1_0_2_node_5 | 0.4 | n |  | TRUE
9 | bus_LV_3640-1_0_2_node_48 | 0.4 | n |  | TRUE
10 | bus_LV_3640-1_0_2_node_46 | 0.4 | n |  | TRUE
11 | bus_LV_3640-1_0_2_node_6 | 0.4 | n |  | TRUE
12 | bus_LV_3640-1_0_2_node_58 | 0.4 | n |  | TRUE
13 | bus_LV_3640-1_0_2_node_9 | 0.4 | n |  | TRUE
14 | bus_LV_3640-1_0_2_node_49 | 0.4 | n |  | TRUE
15 | bus_LV_3640-1_0_2_node_11 | 0.4 | n |  | TRUE
16 | bus_LV_3640-1_0_2_node_50 | 0.4 | n |  | TRUE
17 | bus_LV_3640-1_0_2_node_8 | 0.4 | n |  | TRUE
18 | bus_LV_3640-1_0_2_node_10 | 0.4 | n |  | TRUE
19 | bus_LV_3640-1_0_2_node_56 | 0.4 | n |  | TRUE
20 | bus_LV_3640-1_0_2_node_12 | 0.4 | n |  | TRUE
21 | bus_LV_3640-1_0_2_node_13 | 0.4 | n |  | TRUE
22 | bus_LV_3640-1_0_2_node_14 | 0.4 | n |  | TRUE
23 | bus_LV_3640-1_0_2_node_15 | 0.4 | n |  | TRUE
24 | bus_LV_3640-1_0_2_node_23 | 0.4 | n |  | TRUE
25 | bus_LV_3640-1_0_2_node_22 | 0.4 | n |  | TRUE
26 | bus_LV_3640-1_0_2_node_24 | 0.4 | n |  | TRUE
27 | bus_LV_3640-1_0_2_node_21 | 0.4 | n |  | TRUE
28 | bus_LV_3640-1_0_2_node_16 | 0.4 | n |  | TRUE
29 | bus_LV_3640-1_0_2_node_17 | 0.4 | n |  | TRUE
30 | bus_LV_3640-1_0_2_node_18 | 0.4 | n |  | TRUE
31 | bus_LV_3640-1_0_2_node_20 | 0.4 | n |  | TRUE
32 | bus_LV_3640-1_0_2_node_19 | 0.4 | n |  | TRUE
33 | bus_LV_3640-1_0_2_node_27 | 0.4 | n |  | TRUE
34 | bus_LV_3640-1_0_2_node_28 | 0.4 | n |  | TRUE
35 | bus_LV_3640-1_0_2_node_25 | 0.4 | n |  | TRUE
36 | bus_LV_3640-1_0_2_node_26 | 0.4 | n |  | TRUE
37 | bus_LV_3640-1_0_2_node_38 | 0.4 | n |  | TRUE
38 | bus_LV_3640-1_0_2_node_39 | 0.4 | n |  | TRUE
39 | bus_LV_3640-1_0_2_node_31 | 0.4 | n |  | TRUE
40 | bus_LV_3640-1_0_2_node_29 | 0.4 | n |  | TRUE
41 | bus_LV_3640-1_0_2_node_30 | 0.4 | n |  | TRUE
42 | bus_LV_3640-1_0_2_node_37 | 0.4 | n |  | TRUE
43 | bus_LV_3640-1_0_2_node_36 | 0.4 | n |  | TRUE
44 | bus_LV_3640-1_0_2_node_32 | 0.4 | n |  | TRUE
45 | bus_LV_3640-1_0_2_node_33 | 0.4 | n |  | TRUE
46 | bus_LV_3640-1_0_2_node_34 | 0.4 | n |  | TRUE
47 | bus_LV_3640-1_0_2_node_35 | 0.4 | n |  | TRUE
48 | bus_LV_3640-1_0_2_node_40 | 0.4 | n |  | TRUE
49 | bus_LV_3640-1_0_2_node_41 | 0.4 | n |  | TRUE
50 | bus_LV_3640-1_0_2_node_42 | 0.4 | n |  | TRUE
51 | bus_LV_3640-1_0_2_node_43 | 0.4 | n |  | TRUE
52 | bus_LV_3640-1_0_2_node_47 | 0.4 | n |  | TRUE
53 | bus_LV_3640-1_0_2_node_55 | 0.4 | n |  | TRUE
54 | bus_LV_3640-1_0_2_node_51 | 0.4 | n |  | TRUE
55 | bus_LV_3640-1_0_2_node_53 | 0.4 | n |  | TRUE
56 | bus_LV_3640-1_0_2_node_54 | 0.4 | n |  | TRUE
57 | bus_MV_163_0_node_227 | 20 | n |  | TRUE

## load
| name | bus | p_mw | q_mvar | const_z_percent | const_i_percent | sn_mva | scaling | in_service | type
0 | LV_3640-1_0_2_load_0 | 0 | 0.00082676 | 0.0002072 | 0 | 0 |  | 1 | TRUE | wye
1 | LV_3640-1_0_2_load_1 | 1 | 0.0024862 | 0.00062309 | 0 | 0 |  | 1 | TRUE | wye
2 | LV_3640-1_0_2_load_2 | 2 | 0.0015239 | 0.00038194 | 0 | 0 |  | 1 | TRUE | wye
3 | LV_3640-1_0_2_load_3 | 3 | 0.0059998 | 0.0015037 | 0 | 0 |  | 1 | TRUE | wye
4 | LV_3640-1_0_2_load_4 | 4 | 0.007694 | 0.0019283 | 0 | 0 |  | 1 | TRUE | wye
5 | LV_3640-1_0_2_load_45 | 5 | 0.014065 | 0.003525 | 0 | 0 |  | 1 | TRUE | wye
6 | LV_3640-1_0_2_load_7 | 6 | 0.0041098 | 0.00103 | 0 | 0 |  | 1 | TRUE | wye
7 | LV_3640-1_0_2_load_44 | 7 | 0.0032524 | 0.00081512 | 0 | 0 |  | 1 | TRUE | wye
8 | LV_3640-1_0_2_load_48 | 9 | 0.0072724 | 0.0018226 | 0 | 0 |  | 1 | TRUE | wye
9 | LV_3640-1_0_2_load_46 | 10 | 0.0036502 | 0.00091483 | 0 | 0 |  | 1 | TRUE | wye
10 | LV_3640-1_0_2_load_58 | 12 | 0.0035246 | 0.00088335 | 0 | 0 |  | 1 | TRUE | wye
11 | LV_3640-1_0_2_load_49 | 14 | 0.0049995 | 0.001253 | 0 | 0 |  | 1 | TRUE | wye
12 | LV_3640-1_0_2_load_50 | 16 | 0.0050364 | 0.0012622 | 0 | 0 |  | 1 | TRUE | wye
13 | LV_3640-1_0_2_load_8 | 17 | 0.012771 | 0.0032007 | 0 | 0 |  | 1 | TRUE | wye
14 | LV_3640-1_0_2_load_10 | 18 | 0.0027526 | 0.00068987 | 0 | 0 |  | 1 | TRUE | wye
15 | LV_3640-1_0_2_load_56 | 19 | 0.0056062 | 0.0014051 | 0 | 0 |  | 1 | TRUE | wye
16 | LV_3640-1_0_2_load_12 | 20 | 0.00269 | 0.00067418 | 0 | 0 |  | 1 | TRUE | wye
17 | LV_3640-1_0_2_load_13 | 21 | 0.0031733 | 0.00079531 | 0 | 0 |  | 1 | TRUE | wye
18 | LV_3640-1_0_2_load_14 | 22 | 0.013076 | 0.0032773 | 0 | 0 |  | 1 | TRUE | wye
19 | LV_3640-1_0_2_load_23 | 24 | 0.0043032 | 0.0010785 | 0 | 0 |  | 1 | TRUE | wye
20 | LV_3640-1_0_2_load_22 | 25 | 0.0031045 | 0.00077807 | 0 | 0 |  | 1 | TRUE | wye
21 | LV_3640-1_0_2_load_21 | 27 | 0.0041065 | 0.0010292 | 0 | 0 |  | 1 | TRUE | wye
22 | LV_3640-1_0_2_load_16 | 28 | 0.005185 | 0.0012995 | 0 | 0 |  | 1 | TRUE | wye
23 | LV_3640-1_0_2_load_18 | 30 | 0.0053286 | 0.0013355 | 0 | 0 |  | 1 | TRUE | wye
24 | LV_3640-1_0_2_load_19 | 32 | 0.0017566 | 0.00044025 | 0 | 0 |  | 1 | TRUE | wye
25 | LV_3640-1_0_2_load_27 | 33 | 0.0014174 | 0.00035522 | 0 | 0 |  | 1 | TRUE | wye
26 | LV_3640-1_0_2_load_28 | 34 | 0.0056301 | 0.001411 | 0 | 0 |  | 1 | TRUE | wye
27 | LV_3640-1_0_2_load_25 | 35 | 0.0040494 | 0.0010149 | 0 | 0 |  | 1 | TRUE | wye
28 | LV_3640-1_0_2_load_26 | 36 | 0.012884 | 0.003229 | 0 | 0 |  | 1 | TRUE | wye
29 | LV_3640-1_0_2_load_39 | 38 | 0.0045192 | 0.0011326 | 0 | 0 |  | 1 | TRUE | wye
30 | LV_3640-1_0_2_load_31 | 39 | 0.004838 | 0.0012125 | 0 | 0 |  | 1 | TRUE | wye
31 | LV_3640-1_0_2_load_30 | 41 | 0.00086201 | 0.00021604 | 0 | 0 |  | 1 | TRUE | wye
32 | LV_3640-1_0_2_load_37 | 42 | 0.0020392 | 0.00051106 | 0 | 0 |  | 1 | TRUE | wye
33 | LV_3640-1_0_2_load_32 | 44 | 0.0017452 | 0.0004374 | 0 | 0 |  | 1 | TRUE | wye
34 | LV_3640-1_0_2_load_34 | 46 | 0.0021857 | 0.0005478 | 0 | 0 |  | 1 | TRUE | wye
35 | LV_3640-1_0_2_load_35 | 47 | 0.0016843 | 0.00042212 | 0 | 0 |  | 1 | TRUE | wye
36 | LV_3640-1_0_2_load_40 | 48 | 0.0035595 | 0.00089208 | 0 | 0 |  | 1 | TRUE | wye
37 | LV_3640-1_0_2_load_42 | 50 | 0.0044205 | 0.0011079 | 0 | 0 |  | 1 | TRUE | wye
38 | LV_3640-1_0_2_load_43 | 51 | 0.0053078 | 0.0013303 | 0 | 0 |  | 1 | TRUE | wye
39 | LV_3640-1_0_2_load_47 | 52 | 0.0068461 | 0.0017158 | 0 | 0 |  | 1 | TRUE | wye
40 | LV_3640-1_0_2_load_55 | 53 | 0.0049033 | 0.0012289 | 0 | 0 |  | 1 | TRUE | wye
41 | LV_3640-1_0_2_load_51 | 54 | 0.0022092 | 0.00055367 | 0 | 0 |  | 1 | TRUE | wye
42 | LV_3640-1_0_2_load_53 | 55 | 0.0068133 | 0.0017076 | 0 | 0 |  | 1 | TRUE | wye
43 | LV_3640-1_0_2_load_54 | 56 | 0.002764 | 0.00069273 | 0 | 0 |  | 1 | TRUE | wye

## ext_grid
| name | bus | vm_pu | va_degree | slack_weight | in_service
0 |  | 9 | 1 | 0 | 1 | TRUE

## line
| name | std_type | from_bus | to_bus | length_km | r_ohm_per_km | x_ohm_per_km | c_nf_per_km | g_us_per_km | max_i_ka | df | parallel | type | in_service
0 | LV_3640-1_0_2_line_0 | NAYY 4x150 SE | 0 | 1 | 0.01404 | 0.208 | 0.08 | 261 | 0 | 0.27 | 1 | 1 | cs | TRUE
1 | LV_3640-1_0_2_line_1 | NAYY 4x150 SE | 0 | 2 | 0.045629 | 0.208 | 0.08 | 261 | 0 | 0.27 | 1 | 1 | cs | TRUE
2 | LV_3640-1_0_2_line_2 | NAYY 4x150 SE | 1 | 3 | 0.0088113 | 0.208 | 0.08 | 261 | 0 | 0.27 | 1 | 1 | cs | TRUE
3 | LV_3640-1_0_2_line_3 | NAYY 4x150 SE | 2 | 4 | 0.020071 | 0.208 | 0.08 | 261 | 0 | 0.27 | 1 | 1 | cs | TRUE
4 | LV_3640-1_0_2_line_4 | NAYY 4x150 SE | 4 | 8 | 0.085186 | 0.208 | 0.08 | 261 | 0 | 0.27 | 1 | 1 | cs | TRUE
5 | LV_3640-1_0_2_line_5 | NAYY 4x150 SE | 5 | 6 | 0.043597 | 0.208 | 0.08 | 261 | 0 | 0.27 | 1 | 1 | cs | TRUE
6 | LV_3640-1_0_2_line_6 | NAYY 4x150 SE | 5 | 7 | 0.017478 | 0.208 | 0.08 | 261 | 0 | 0.27 | 1 | 1 | cs | TRUE
7 | LV_3640-1_0_2_line_7 | NAYY 4x150 SE | 6 | 17 | 0.014398 | 0.208 | 0.08 | 261 | 0 | 0.27 | 1 | 1 | cs | TRUE
8 | LV_3640-1_0_2_line_8 | NAYY 4x150 SE | 7 | 36 | 0.0075061 | 0.208 | 0.08 | 261 | 0 | 0.27 | 1 | 1 | cs | TRUE
9 | LV_3640-1_0_2_line_9 | NAYY 4x150 SE | 8 | 11 | 0.12671 | 0.208 | 0.08 | 261 | 0 | 0.27 | 1 | 1 | cs | TRUE
10 | LV_3640-1_0_2_line_10 | NAYY 4x150 SE | 8 | 12 | 0.131 | 0.208 | 0.08 | 261 | 0 | 0.27 | 1 | 1 | cs | TRUE
11 | LV_3640-1_0_2_line_11 | NAYY 4x150 SE | 9 | 10 | 0.0037602 | 0.208 | 0.08 | 261 | 0 | 0.27 | 1 | 2 | cs | TRUE
12 | LV_3640-1_0_2_line_12 | NAYY 4x150 SE | 10 | 52 | 0.0072632 | 0.208 | 0.08 | 261 | 0 | 0.27 | 1 | 2 | cs | TRUE
13 | LV_3640-1_0_2_line_13 | NAYY 4x150 SE | 11 | 13 | 0.008767 | 0.208 | 0.08 | 261 | 0 | 0.27 | 1 | 1 | cs | TRUE
14 | LV_3640-1_0_2_line_14 | NAYY 4x150 SE | 11 | 14 | 0.10221 | 0.208 | 0.08 | 261 | 0 | 0.27 | 1 | 1 | cs | TRUE
15 | LV_3640-1_0_2_line_15 | NAYY 4x150 SE | 13 | 15 | 0.090162 | 0.208 | 0.08 | 261 | 0 | 0.27 | 1 | 1 | cs | TRUE
16 | LV_3640-1_0_2_line_16 | NAYY 4x150 SE | 14 | 16 | 0.050778 | 0.208 | 0.08 | 261 | 0 | 0.27 | 1 | 2 | cs | TRUE
17 | LV_3640-1_0_2_line_17 | NAYY 4x150 SE | 15 | 19 | 0.10622 | 0.208 | 0.08 | 261 | 0 | 0.27 | 1 | 1 | cs | TRUE
18 | LV_3640-1_0_2_line_18 | NAYY 4x150 SE | 16 | 54 | 0.0030105 | 0.208 | 0.08 | 261 | 0 | 0.27 | 1 | 2 | cs | TRUE
19 | LV_3640-1_0_2_line_19 | NAYY 4x150 SE | 17 | 18 | 0.018272 | 0.208 | 0.08 | 261 | 0 | 0.27 | 1 | 1 | cs | TRUE
20 | LV_3640-1_0_2_line_20 | NAYY 4x150 SE | 20 | 21 | 0.020959 | 0.208 | 0.08 | 261 | 0 | 0.27 | 1 | 1 | cs | TRUE
21 | LV_3640-1_0_2_line_21 | NAYY 4x150 SE | 21 | 22 | 0.0051475 | 0.208 | 0.08 | 261 | 0 | 0.27 | 1 | 1 | cs | TRUE
22 | LV_3640-1_0_2_line_22 | NAYY 4x150 SE | 22 | 23 | 0.015589 | 0.208 | 0.08 | 261 | 0 | 0.27 | 1 | 1 | cs | TRUE
23 | LV_3640-1_0_2_line_23 | NAYY 4x150 SE | 23 | 24 | 0.029992 | 0.208 | 0.08 | 261 | 0 | 0.27 | 1 | 1 | cs | TRUE
24 | LV_3640-1_0_2_line_24 | NAYY 4x150 SE | 23 | 25 | 0.011442 | 0.208 | 0.08 | 261 | 0 | 0.27 | 1 | 1 | cs | TRUE
25 | LV_3640-1_0_2_line_25 | NAYY 4x150 SE | 24 | 26 | 0.0067253 | 0.208 | 0.08 | 261 | 0 | 0.27 | 1 | 1 | cs | TRUE
26 | LV_3640-1_0_2_line_26 | NAYY 4x150 SE | 25 | 27 | 0.016579 | 0.208 | 0.08 | 261 | 0 | 0.27 | 1 | 1 | cs | TRUE
27 | LV_3640-1_0_2_line_27 | NAYY 4x150 SE | 26 | 35 | 0.02881 | 0.208 | 0.08 | 261 | 0 | 0.27 | 1 | 1 | cs | TRUE
28 | LV_3640-1_0_2_line_28 | NAYY 4x150 SE | 26 | 36 | 0.028806 | 0.208 | 0.08 | 261 | 0 | 0.27 | 1 | 1 | cs | TRUE
29 | LV_3640-1_0_2_line_29 | NAYY 4x150 SE | 27 | 31 | 0.016713 | 0.208 | 0.08 | 261 | 0 | 0.27 | 1 | 1 | cs | TRUE
30 | LV_3640-1_0_2_line_30 | NAYY 4x150 SE | 28 | 29 | 0.016445 | 0.208 | 0.08 | 261 | 0 | 0.27 | 1 | 1 | cs | TRUE
31 | LV_3640-1_0_2_line_31 | NAYY 4x150 SE | 29 | 30 | 0.021537 | 0.208 | 0.08 | 261 | 0 | 0.27 | 1 | 1 | cs | TRUE
32 | LV_3640-1_0_2_line_32 | NAYY 4x150 SE | 30 | 31 | 0.00013895 | 0.208 | 0.08 | 261 | 0 | 0.27 | 1 | 1 | cs | TRUE
33 | LV_3640-1_0_2_line_33 | NAYY 4x150 SE | 32 | 33 | 0.0022855 | 0.208 | 0.08 | 261 | 0 | 0.27 | 1 | 1 | cs | TRUE
34 | LV_3640-1_0_2_line_34 | NAYY 4x150 SE | 33 | 34 | 0.026049 | 0.208 | 0.08 | 261 | 0 | 0.27 | 1 | 1 | cs | TRUE
35 | LV_3640-1_0_2_line_35 | NAYY 4x150 SE | 34 | 40 | 0.027547 | 0.208 | 0.08 | 261 | 0 | 0.27 | 1 | 1 | cs | TRUE
36 | LV_3640-1_0_2_line_36 | NAYY 4x150 SE | 35 | 37 | 0.0037012 | 0.208 | 0.08 | 261 | 0 | 0.27 | 1 | 1 | cs | TRUE
37 | LV_3640-1_0_2_line_37 | NAYY 4x150 SE | 37 | 38 | 0.019612 | 0.208 | 0.08 | 261 | 0 | 0.27 | 1 | 2 | cs | TRUE
38 | LV_3640-1_0_2_line_38 | NAYY 4x150 SE | 37 | 39 | 0.04419 | 0.208 | 0.08 | 261 | 0 | 0.27 | 1 | 1 | cs | TRUE
39 | LV_3640-1_0_2_line_39 | NAYY 4x150 SE | 38 | 48 | 0.028659 | 0.208 | 0.08 | 261 | 0 | 0.27 | 1 | 2 | cs | TRUE
40 | LV_3640-1_0_2_line_40 | NAYY 4x150 SE | 39 | 40 | 0.010376 | 0.208 | 0.08 | 261 | 0 | 0.27 | 1 | 1 | cs | TRUE
41 | LV_3640-1_0_2_line_41 | NAYY 4x150 SE | 40 | 41 | 0.020887 | 0.208 | 0.08 | 261 | 0 | 0.27 | 1 | 1 | cs | TRUE
42 | LV_3640-1_0_2_line_42 | NAYY 4x150 SE | 41 | 42 | 0.025489 | 0.208 | 0.08 | 261 | 0 | 0.27 | 1 | 1 | cs | TRUE
43 | LV_3640-1_0_2_line_43 | NAYY 4x150 SE | 42 | 43 | 0.013832 | 0.208 | 0.08 | 261 | 0 | 0.27 | 1 | 1 | cs | TRUE
44 | LV_3640-1_0_2_line_44 | NAYY 4x150 SE | 43 | 47 | 0.01754 | 0.208 | 0.08 | 261 | 0 | 0.27 | 1 | 1 | cs | TRUE
45 | LV_3640-1_0_2_line_45 | NAYY 4x150 SE | 44 | 45 | 0.034402 | 0.208 | 0.08 | 261 | 0 | 0.27 | 1 | 1 | cs | TRUE
46 | LV_3640-1_0_2_line_46 | NAYY 4x150 SE | 44 | 46 | 0.0025902 | 0.208 | 0.08 | 261 | 0 | 0.27 | 1 | 1 | cs | TRUE
47 | LV_3640-1_0_2_line_47 | NAYY 4x150 SE | 45 | 47 | 0.017032 | 0.208 | 0.08 | 261 | 0 | 0.27 | 1 | 1 | cs | TRUE
48 | LV_3640-1_0_2_line_48 | NAYY 4x150 SE | 48 | 49 | 0.0041102 | 0.208 | 0.08 | 261 | 0 | 0.27 | 1 | 2 | cs | TRUE
49 | LV_3640-1_0_2_line_49 | NAYY 4x150 SE | 49 | 50 | 0.039842 | 0.208 | 0.08 | 261 | 0 | 0.27 | 1 | 2 | cs | TRUE
50 | LV_3640-1_0_2_line_50 | NAYY 4x150 SE | 49 | 51 | 0.081307 | 0.208 | 0.08 | 261 | 0 | 0.27 | 1 | 2 | cs | TRUE
51 | LV_3640-1_0_2_line_51 | NAYY 4x150 SE | 50 | 52 | 0.0061196 | 0.208 | 0.08 | 261 | 0 | 0.27 | 1 | 2 | cs | TRUE
52 | LV_3640-1_0_2_line_52 | NAYY 4x150 SE | 51 | 53 | 0.09841 | 0.208 | 0.08 | 261 | 0 | 0.27 | 1 | 2 | cs | TRUE
53 | LV_3640-1_0_2_line_53 | NAYY 4x150 SE | 53 | 56 | 0.0092053 | 0.208 | 0.08 | 261 | 0 | 0.27 | 1 | 2 | cs | TRUE
54 | LV_3640-1_0_2_line_54 | NAYY 4x150 SE | 54 | 55 | 0.021274 | 0.208 | 0.08 | 261 | 0 | 0.27 | 1 | 2 | cs | TRUE
55 | LV_3640-1_0_2_line_55 | NAYY 4x150 SE | 55 | 56 | 0.0053329 | 0.208 | 0.08 | 261 | 0 | 0.27 | 1 | 2 | cs | TRUE

## trafo
| name | std_type | hv_bus | lv_bus | sn_mva | vn_hv_kv | vn_lv_kv | vk_percent | vkr_percent | pfe_kw | i0_percent | shift_degree | tap_side | tap_neutral | tap_min | tap_max | tap_step_percent | tap_step_degree | tap_pos | tap_phase_shifter | parallel | df | in_service
0 | LV_3640-1_0_2_trafo_48 | 0.25 MVA 20/0.4 kV | 57 | 9 | 0.25 | 20 | 0.4 | 6 | 1.44 | 0.8 | 0.32 | 150 | hv | 0 | -2 | 2 | 2.5 | 0 | 0 | FALSE | 1 | 1 | TRUE

## line_geodata
| x0 | y0 | x1 | y1 | x2 | y2 | x3 | y3 | x4 | y4 | x5 | y5 | x6 | y6 | x7 | y7 | x8 | y8
0 | 2754588.4185 | 1174770.8384 | 2754595.507 | 1174782.9578
1 | 2754588.4185 | 1174770.8384 | 2754572.1937 | 1174743.0981 | 2754565.3441 | 1174731.4735
2 | 2754599.9555 | 1174790.5637 | 2754595.507 | 1174782.9578
3 | 2754555.1545 | 1174714.1809 | 2754565.3441 | 1174731.4735
4 | 2754497.5146 | 1174651.9772 | 2754548.0876 | 1174702.1877 | 2754555.1545 | 1174714.1809
5 | 2754265.5623 | 1174738.7055 | 2754298.3054 | 1174767.4907
6 | 2754265.5623 | 1174738.7055 | 2754263.2662 | 1174732.2078 | 2754260.8863 | 1174728.9661 | 2754257.8522 | 1174727.3646 | 2754254.8125 | 1174726.5998
7 | 2754291.3832 | 1174779.6366 | 2754292.8526 | 1174774.559 | 2754296.1724 | 1174768.9175 | 2754298.3054 | 1174767.4907
8 | 2754254.8125 | 1174726.5998 | 2754247.5332 | 1174724.7684
9 | 2754497.5146 | 1174651.9772 | 2754495.0583 | 1174658.8308 | 2754475.8672 | 1174683.0793 | 2754450.838 | 1174713.9164 | 2754433.5389 | 1174724.7136 | 2754423.7922 | 1174722.9613 | 2754419.799 | 1174717.6097 | 2754413.1082 | 1174707.696
10 | 2754497.5146 | 1174651.9772 | 2754567.7834 | 1174541.4165
11 | 2754280.3029 | 1174664.3893 | 2754280.0785 | 1174660.6357
12 | 2754280.0785 | 1174660.6357 | 2754279.6451 | 1174653.3854
13 | 2754410.5134 | 1174716.0695 | 2754413.1082 | 1174707.696
14 | 2754413.1082 | 1174707.696 | 2754414.3682 | 1174690.5474 | 2754409.3217 | 1174663.4173 | 2754388.8727 | 1174609.7612
15 | 2754410.5134 | 1174716.0695 | 2754405.0497 | 1174733.6658 | 2754404.6918 | 1174747.5682 | 2754423.8085 | 1174770.1566 | 2754440.7741 | 1174792.8008
16 | 2754388.8727 | 1174609.7612 | 2754376.2579 | 1174576.6613 | 2754368.8575 | 1174563.206
17 | 2754355.5842 | 1174809.2119 | 2754353.0085 | 1174804.9644 | 2754354.3505 | 1174796.5141 | 2754358.9583 | 1174787.792 | 2754369.2016 | 1174784.2191 | 2754387.2933 | 1174784.5181 | 2754411.1239 | 1174787.7338 | 2754427.6586 | 1174790.2724 | 2754440.7741 | 1174792.8008
18 | 2754368.8575 | 1174563.206 | 2754367.4067 | 1174560.5681
19 | 2754292.5588 | 1174797.8709 | 2754291.3832 | 1174779.6366
20 | 2754201.6825 | 1174794.078 | 2754206.3697 | 1174773.6496
21 | 2754207.5209 | 1174768.6324 | 2754206.3697 | 1174773.6496
22 | 2754211.0071 | 1174753.4381 | 2754207.5209 | 1174768.6324
23 | 2754211.0071 | 1174753.4381 | 2754218.0244 | 1174724.2788
24 | 2754211.0071 | 1174753.4381 | 2754199.6231 | 1174752.2891
25 | 2754219.5979 | 1174717.7402 | 2754218.0244 | 1174724.2788
26 | 2754199.6231 | 1174752.2891 | 2754199.6231 | 1174752.2891 | 2754183.1359 | 1174754.036
27 | 2754219.5979 | 1174717.7402 | 2754225.2335 | 1174694.3322 | 2754226.3392 | 1174689.7304
28 | 2754219.5979 | 1174717.7402 | 2754247.5332 | 1174724.7684
29 | 2754166.5162 | 1174755.7971 | 2754183.1359 | 1174754.036
30 | 2754145.3384 | 1174755.3194 | 2754137.8531 | 1174758.7411 | 2754129.9699 | 1174761.0501
31 | 2754145.3384 | 1174755.3194 | 2754150.7986 | 1174757.4725 | 2754166.378 | 1174755.8118
32 | 2754166.5162 | 1174755.7971 | 2754166.378 | 1174755.8118
33 | 2754141.0403 | 1174695.368 | 2754139.9731 | 1174697.389
34 | 2754141.0403 | 1174695.368 | 2754146.1891 | 1174685.6167 | 2754157.6089 | 1174675.8574
35 | 2754180.3538 | 1174660.3176 | 2754157.6089 | 1174675.8574 | 2754157.6089 | 1174675.8574
36 | 2754227.2039 | 1174686.1316 | 2754226.3392 | 1174689.7304
37 | 2754227.2039 | 1174686.1316 | 2754231.7132 | 1174667.0453
38 | 2754227.2039 | 1174686.1316 | 2754210.3476 | 1174681.806 | 2754192.6567 | 1174671.8543 | 2754187.9227 | 1174667.4151
39 | 2754231.7132 | 1174667.0453 | 2754238.3027 | 1174639.1543
40 | 2754180.3538 | 1174660.3176 | 2754187.9227 | 1174667.4151
41 | 2754180.3538 | 1174660.3176 | 2754168.1257 | 1174643.3837
42 | 2754153.1518 | 1174622.7577 | 2754156.6342 | 1174627.4699 | 2754168.1257 | 1174643.3837
43 | 2754144.9312 | 1174611.634 | 2754153.1518 | 1174622.7577
44 | 2754144.9312 | 1174611.634 | 2754128.344 | 1174617.3348
45 | 2754112.237 | 1174622.8704 | 2754106.261 | 1174633.9373 | 2754101.718 | 1174642.8281 | 2754099.5064 | 1174649.1098 | 2754099.3733 | 1174654.2885
46 | 2754099.3068 | 1174656.8778 | 2754099.3733 | 1174654.2885
47 | 2754112.237 | 1174622.8704 | 2754128.344 | 1174617.3348
48 | 2754239.2478 | 1174635.1542 | 2754238.3027 | 1174639.1543
49 | 2754239.2478 | 1174635.1542 | 2754267.5446 | 1174642.6099 | 2754275.7638 | 1174647.2472 | 2754276.3745 | 1174648.2131
50 | 2754239.2478 | 1174635.1542 | 2754251.8937 | 1174581.6014 | 2754255.3331 | 1174555.5459
51 | 2754276.3745 | 1174648.2131 | 2754279.6451 | 1174653.3854 | 2754279.6451 | 1174653.3854
52 | 2754255.3331 | 1174555.5459 | 2754350.1481 | 1174529.1888
53 | 2754354.5843 | 1174537.2546 | 2754350.1481 | 1174529.1888
54 | 2754357.1543 | 1174541.9274 | 2754367.4067 | 1174560.5681
55 | 2754357.1543 | 1174541.9274 | 2754354.5843 | 1174537.2546

## bus_geodata
| x | y | coords
0 | 2754588.4185 | 1174770.8384
1 | 2754595.507 | 1174782.9578
2 | 2754565.3441 | 1174731.4735
3 | 2754599.9555 | 1174790.5637
4 | 2754555.1545 | 1174714.1809
5 | 2754265.5623 | 1174738.7055
6 | 2754298.3054 | 1174767.4907
7 | 2754254.8125 | 1174726.5998
8 | 2754497.5146 | 1174651.9772
9 | 2754280.3029 | 1174664.3893
10 | 2754280.0785 | 1174660.6357
11 | 2754413.1082 | 1174707.696
12 | 2754567.7834 | 1174541.4165
13 | 2754410.5134 | 1174716.0695
14 | 2754388.8727 | 1174609.7612
15 | 2754440.7741 | 1174792.8008
16 | 2754368.8575 | 1174563.206
17 | 2754291.3832 | 1174779.6366
18 | 2754292.5588 | 1174797.8709
19 | 2754355.5842 | 1174809.2119
20 | 2754201.6825 | 1174794.078
21 | 2754206.3697 | 1174773.6496
22 | 2754207.5209 | 1174768.6324
23 | 2754211.0071 | 1174753.4381
24 | 2754218.0244 | 1174724.2788
25 | 2754199.6231 | 1174752.2891
26 | 2754219.5979 | 1174717.7402
27 | 2754183.1359 | 1174754.036
28 | 2754129.9699 | 1174761.0501
29 | 2754145.3384 | 1174755.3194
30 | 2754166.378 | 1174755.8118
31 | 2754166.5162 | 1174755.7971
32 | 2754139.9731 | 1174697.389
33 | 2754141.0403 | 1174695.368
34 | 2754157.6089 | 1174675.8574
35 | 2754226.3392 | 1174689.7304
36 | 2754247.5332 | 1174724.7684
37 | 2754227.2039 | 1174686.1316
38 | 2754231.7132 | 1174667.0453
39 | 2754187.9227 | 1174667.4151
40 | 2754180.3538 | 1174660.3176
41 | 2754168.1257 | 1174643.3837
42 | 2754153.1518 | 1174622.7577
43 | 2754144.9312 | 1174611.634
44 | 2754099.3733 | 1174654.2885
45 | 2754112.237 | 1174622.8704
46 | 2754099.3068 | 1174656.8778
47 | 2754128.344 | 1174617.3348
48 | 2754238.3027 | 1174639.1543
49 | 2754239.2478 | 1174635.1542
50 | 2754276.3745 | 1174648.2131
51 | 2754255.3331 | 1174555.5459
52 | 2754279.6451 | 1174653.3854
53 | 2754350.1481 | 1174529.1888
54 | 2754367.4067 | 1174560.5681
55 | 2754357.1543 | 1174541.9274
56 | 2754354.5843 | 1174537.2546
57 | 2754239.2478 | 1174635.1542

## line_std_types
| c_nf_per_km | r_ohm_per_km | x_ohm_per_km | max_i_ka | type | q_mm2 | alpha | voltage_rating
NAYY 4x50 SE | 210 | 0.642 | 0.083 | 0.142 | cs | 50 | 0.00403 | LV
NAYY 4x120 SE | 264 | 0.225 | 0.08 | 0.242 | cs | 120 | 0.00403 | LV
NAYY 4x150 SE | 261 | 0.208 | 0.08 | 0.27 | cs | 150 | 0.00403 | LV
NA2XS2Y 1x95 RM/25 12/20 kV | 216 | 0.313 | 0.132 | 0.252 | cs | 95 | 0.00403 | MV
NA2XS2Y 1x185 RM/25 12/20 kV | 273 | 0.161 | 0.117 | 0.362 | cs | 185 | 0.00403 | MV
NA2XS2Y 1x240 RM/25 12/20 kV | 304 | 0.122 | 0.112 | 0.421 | cs | 240 | 0.00403 | MV
NA2XS2Y 1x95 RM/25 6/10 kV | 315 | 0.313 | 0.123 | 0.249 | cs | 95 | 0.00403 | MV
NA2XS2Y 1x185 RM/25 6/10 kV | 406 | 0.161 | 0.11 | 0.358 | cs | 185 | 0.00403 | MV
NA2XS2Y 1x240 RM/25 6/10 kV | 456 | 0.122 | 0.105 | 0.416 | cs | 240 | 0.00403 | MV
NA2XS2Y 1x150 RM/25 12/20 kV | 250 | 0.206 | 0.116 | 0.319 | cs | 150 | 0.00403 | MV
NA2XS2Y 1x120 RM/25 12/20 kV | 230 | 0.253 | 0.119 | 0.283 | cs | 120 | 0.00403 | MV
NA2XS2Y 1x70 RM/25 12/20 kV | 190 | 0.443 | 0.132 | 0.22 | cs | 70 | 0.00403 | MV
NA2XS2Y 1x150 RM/25 6/10 kV | 360 | 0.206 | 0.11 | 0.315 | cs | 150 | 0.00403 | MV
NA2XS2Y 1x120 RM/25 6/10 kV | 340 | 0.253 | 0.113 | 0.28 | cs | 120 | 0.00403 | MV
NA2XS2Y 1x70 RM/25 6/10 kV | 280 | 0.443 | 0.123 | 0.217 | cs | 70 | 0.00403 | MV
N2XS(FL)2Y 1x120 RM/35 64/110 kV | 112 | 0.153 | 0.166 | 0.366 | cs | 120 | 0.00393 | HV
N2XS(FL)2Y 1x185 RM/35 64/110 kV | 125 | 0.099 | 0.156 | 0.457 | cs | 185 | 0.00393 | HV
N2XS(FL)2Y 1x240 RM/35 64/110 kV | 135 | 0.075 | 0.149 | 0.526 | cs | 240 | 0.00393 | HV
N2XS(FL)2Y 1x300 RM/35 64/110 kV | 144 | 0.06 | 0.144 | 0.588 | cs | 300 | 0.00393 | HV
15-AL1/3-ST1A 0.4 | 11 | 1.8769 | 0.35 | 0.105 | ol | 16 | 0.00403 | LV
24-AL1/4-ST1A 0.4 | 11.25 | 1.2012 | 0.335 | 0.14 | ol | 24 | 0.00403 | LV
48-AL1/8-ST1A 0.4 | 12.2 | 0.5939 | 0.3 | 0.21 | ol | 48 | 0.00403 | LV
94-AL1/15-ST1A 0.4 | 13.2 | 0.306 | 0.29 | 0.35 | ol | 94 | 0.00403 | LV
34-AL1/6-ST1A 10.0 | 9.7 | 0.8342 | 0.36 | 0.17 | ol | 34 | 0.00403 | MV
48-AL1/8-ST1A 10.0 | 10.1 | 0.5939 | 0.35 | 0.21 | ol | 48 | 0.00403 | MV
70-AL1/11-ST1A 10.0 | 10.4 | 0.4132 | 0.339 | 0.29 | ol | 70 | 0.00403 | MV
94-AL1/15-ST1A 10.0 | 10.75 | 0.306 | 0.33 | 0.35 | ol | 94 | 0.00403 | MV
122-AL1/20-ST1A 10.0 | 11.1 | 0.2376 | 0.323 | 0.41 | ol | 122 | 0.00403 | MV
149-AL1/24-ST1A 10.0 | 11.25 | 0.194 | 0.315 | 0.47 | ol | 149 | 0.00403 | MV
34-AL1/6-ST1A 20.0 | 9.15 | 0.8342 | 0.382 | 0.17 | ol | 34 | 0.00403 | MV
48-AL1/8-ST1A 20.0 | 9.5 | 0.5939 | 0.372 | 0.21 | ol | 48 | 0.00403 | MV
70-AL1/11-ST1A 20.0 | 9.7 | 0.4132 | 0.36 | 0.29 | ol | 70 | 0.00403 | MV
94-AL1/15-ST1A 20.0 | 10 | 0.306 | 0.35 | 0.35 | ol | 94 | 0.00403 | MV
122-AL1/20-ST1A 20.0 | 10.3 | 0.2376 | 0.344 | 0.41 | ol | 122 | 0.00403 | MV
149-AL1/24-ST1A 20.0 | 10.5 | 0.194 | 0.337 | 0.47 | ol | 149 | 0.00403 | MV
184-AL1/30-ST1A 20.0 | 10.75 | 0.1571 | 0.33 | 0.535 | ol | 184 | 0.00403 | MV
243-AL1/39-ST1A 20.0 | 11 | 0.1188 | 0.32 | 0.645 | ol | 243 | 0.00403 | MV
48-AL1/8-ST1A 110.0 | 8 | 0.5939 | 0.46 | 0.21 | ol | 48 | 0.00403 | HV
70-AL1/11-ST1A 110.0 | 8.4 | 0.4132 | 0.45 | 0.29 | ol | 70 | 0.00403 | HV
94-AL1/15-ST1A 110.0 | 8.65 | 0.306 | 0.44 | 0.35 | ol | 94 | 0.00403 | HV
122-AL1/20-ST1A 110.0 | 8.5 | 0.2376 | 0.43 | 0.41 | ol | 122 | 0.00403 | HV
149-AL1/24-ST1A 110.0 | 8.75 | 0.194 | 0.41 | 0.47 | ol | 149 | 0.00403 | HV
184-AL1/30-ST1A 110.0 | 8.8 | 0.1571 | 0.4 | 0.535 | ol | 184 | 0.00403 | HV
243-AL1/39-ST1A 110.0 | 9 | 0.1188 | 0.39 | 0.645 | ol | 243 | 0.00403 | HV
305-AL1/39-ST1A 110.0 | 9.2 | 0.0949 | 0.38 | 0.74 | ol | 305 | 0.00403 | HV
490-AL1/64-ST1A 110.0 | 9.75 | 0.059 | 0.37 | 0.96 | ol | 490 | 0.00403 | HV
679-AL1/86-ST1A 110.0 | 9.95 | 0.042 | 0.36 | 1.15 | ol | 679 | 0.00403 | HV
490-AL1/64-ST1A 220.0 | 10 | 0.059 | 0.285 | 0.96 | ol | 490 | 0.00403 | HV
679-AL1/86-ST1A 220.0 | 11.7 | 0.042 | 0.275 | 1.15 | ol | 679 | 0.00403 | HV
490-AL1/64-ST1A 380.0 | 11 | 0.059 | 0.253 | 0.96 | ol | 490 | 0.00403 | HV
679-AL1/86-ST1A 380.0 | 14.6 | 0.042 | 0.25 | 1.15 | ol | 679 | 0.00403 | HV

## trafo_std_types
| i0_percent | pfe_kw | vkr_percent | sn_mva | vn_lv_kv | vn_hv_kv | vk_percent | shift_degree | vector_group | tap_side | tap_neutral | tap_min | tap_max | tap_step_degree | tap_step_percent | tap_phase_shifter
160 MVA 380/110 kV | 0.06 | 60 | 0.25 | 160 | 110 | 380 | 12.2 | 0 | Yy0 | hv | 0 | -9 | 9 | 0 | 1.5 | FALSE
100 MVA 220/110 kV | 0.06 | 55 | 0.26 | 100 | 110 | 220 | 12 | 0 | Yy0 | hv | 0 | -9 | 9 | 0 | 1.5 | FALSE
63 MVA 110/20 kV | 0.04 | 22 | 0.32 | 63 | 20 | 110 | 18 | 150 | YNd5 | hv | 0 | -9 | 9 | 0 | 1.5 | FALSE
40 MVA 110/20 kV | 0.05 | 18 | 0.34 | 40 | 20 | 110 | 16.2 | 150 | YNd5 | hv | 0 | -9 | 9 | 0 | 1.5 | FALSE
25 MVA 110/20 kV | 0.07 | 14 | 0.41 | 25 | 20 | 110 | 12 | 150 | YNd5 | hv | 0 | -9 | 9 | 0 | 1.5 | FALSE
63 MVA 110/10 kV | 0.04 | 22 | 0.32 | 63 | 10 | 110 | 18 | 150 | YNd5 | hv | 0 | -9 | 9 | 0 | 1.5 | FALSE
40 MVA 110/10 kV | 0.05 | 18 | 0.34 | 40 | 10 | 110 | 16.2 | 150 | YNd5 | hv | 0 | -9 | 9 | 0 | 1.5 | FALSE
25 MVA 110/10 kV | 0.07 | 14 | 0.41 | 25 | 10 | 110 | 12 | 150 | YNd5 | hv | 0 | -9 | 9 | 0 | 1.5 | FALSE
0.25 MVA 20/0.4 kV | 0.32 | 0.8 | 1.44 | 0.25 | 0.4 | 20 | 6 | 150 | Yzn5 | hv | 0 | -2 | 2 | 0 | 2.5 | FALSE
0.4 MVA 20/0.4 kV | 0.3375 | 1.35 | 1.425 | 0.4 | 0.4 | 20 | 6 | 150 | Dyn5 | hv | 0 | -2 | 2 | 0 | 2.5 | FALSE
0.63 MVA 20/0.4 kV | 0.2619 | 1.65 | 1.206 | 0.63 | 0.4 | 20 | 6 | 150 | Dyn5 | hv | 0 | -2 | 2 | 0 | 2.5 | FALSE
0.25 MVA 10/0.4 kV | 0.24 | 0.6 | 1.2 | 0.25 | 0.4 | 10 | 4 | 150 | Dyn5 | hv | 0 | -2 | 2 | 0 | 2.5 | FALSE
0.4 MVA 10/0.4 kV | 0.2375 | 0.95 | 1.325 | 0.4 | 0.4 | 10 | 4 | 150 | Dyn5 | hv | 0 | -2 | 2 | 0 | 2.5 | FALSE
0.63 MVA 10/0.4 kV | 0.1873 | 1.18 | 1.0794 | 0.63 | 0.4 | 10 | 4 | 150 | Dyn5 | hv | 0 | -2 | 2 | 0 | 2.5 | FALSE

## trafo3w_std_types
| sn_hv_mva | sn_mv_mva | sn_lv_mva | vn_hv_kv | vn_mv_kv | vn_lv_kv | vk_hv_percent | vk_mv_percent | vk_lv_percent | vkr_hv_percent | vkr_mv_percent | vkr_lv_percent | pfe_kw | i0_percent | shift_mv_degree | shift_lv_degree | vector_group | tap_side | tap_neutral | tap_min | tap_max | tap_step_percent
63/25/38 MVA 110/20/10 kV | 63 | 25 | 38 | 110 | 20 | 10 | 10.4 | 10.4 | 10.4 | 0.28 | 0.32 | 0.35 | 35 | 0.89 | 0 | 0 | YN0yn0yn0 | hv | 0 | -10 | 10 | 1.2
63/25/38 MVA 110/10/10 kV | 63 | 25 | 38 | 110 | 10 | 10 | 10.4 | 10.4 | 10.4 | 0.28 | 0.32 | 0.35 | 35 | 0.89 | 0 | 0 | YN0yn0yn0 | hv | 0 | -10 | 10 | 1.2

## fuse_std_types
| fuse_type | i_rated_a | t_avg | t_min | t_total | x_avg | x_min | x_total
HV 100A | HV 100A | 100 | 0 | [10.0, 3.64, 0.854, 0.281, 0.1, 0.0531, 0.022, 0.01] | [10.0, 4.267, 1.21, 0.403, 0.1, 0.058, 0.022, 0.01] | 0 | [300.0, 350.0, 450.0, 550.0, 700.0, 850.0, 1200.0, 1752.0] | [600.0, 700.0, 900.0, 1150.0, 1665.0, 2000.0, 3000.0, 4313.0]
HV 10A | HV 10A | 10 | 0 | [10.0, 1675.0, 0.344, 0.156, 0.1, 0.0417, 0.0171, 0.01] | [10.0, 1.3, 0.3, 0.155, 0.1, 0.0555, 0.023, 0.01] | 0 | [30.0, 32.0, 35.0, 37.0, 39.0, 50.0, 70.0, 88.0] | [60.0, 70.0, 80.0, 87.0, 94.0, 110.0, 150.0, 216.0]
HV 125A | HV 125A | 125 | 0 | [10.0, 1.82, 0.344, 0.1, 0.0467, 0.0269, 0.01] | [10.0, 2.478, 0.426, 0.1, 0.0427, 0.0211, 0.01] | 0 | [375.0, 500.0, 700.0, 925.0, 1200.0, 1500.0, 2341.0] | [750.0, 1000.0, 1500.0, 2200.0, 3000.0, 4000.0, 5765.0]
HV 160A | HV 160A | 160 | 0 | [10.0, 4.15, 1.03, 0.198, 0.1, 0.051, 0.0172, 0.01] | [10.0, 2.3, 0.734, 0.274, 0.1, 0.046, 0.0177, 0.01] | 0 | [480.0, 550.0, 700.0, 1000.0, 1260.0, 1600.0, 2500.0, 3227.0] | [960.0, 1300.0, 1700.0, 2200.0, 2996.0, 4000.0, 6000.0, 7946.0]
HV 16A | HV 16A | 16 | 0 | [10.0, 0.352, 0.164, 0.1, 0.0649, 0.0342, 0.01] | [10.0, 2.34, 0.722, 0.181, 0.1, 0.055, 0.0296, 0.01] | 0 | [48.0, 60.0, 65.0, 71.0, 80.0, 100.0, 162.0] | [96.0, 110.0, 125.0, 150.0, 168.0, 200.0, 250.0, 398.0]
HV 200A | HV 200A | 200 | 0 | [10.0, 4.267, 1.21, 0.403, 0.1, 0.058, 0.022, 0.01] | [10.0, 3.73, 1.654, 0.328, 0.1, 0.0531, 0.019, 0.01] | 0 | [600.0, 700.0, 900.0, 1150.0, 1665.0, 2000.0, 3000.0, 4313.0] | [1200.0, 1500.0, 1800.0, 2700.0, 3960.0, 5000.0, 7500.0, 10620.0]
HV 20A | HV 20A | 20 | 0 | [10.0, 1.3, 0.3, 0.155, 0.1, 0.0555, 0.023, 0.01] | [10.0, 1.3, 0.161, 0.1, 0.0611, 0.0399, 0.0141, 0.01] | 0 | [60.0, 70.0, 80.0, 87.0, 94.0, 110.0, 150.0, 216.0] | [120.0, 150.0, 200.0, 223.0, 260.0, 300.0, 450.0, 532.0]
HV 25A | HV 25A | 25 | 0 | [10.0, 2.512, 0.833, 0.299, 0.1, 0.0372, 0.0223, 0.01] | [10.0, 3.125, 0.597, 0.198, 0.1, 0.0378, 0.022, 0.01] | 0 | [75.0, 82.0, 90.0, 100.0, 124.0, 170.0, 200.0, 289.0] | [150.0, 170.0, 210.0, 250.0, 294.0, 400.0, 500.0, 711.0]
HV 31.5A | HV 31.5A | 31.5 | 0 | [10.0, 2.34, 0.722, 0.181, 0.1, 0.055, 0.0296, 0.01] | [10.0, 2.84, 0.368, 0.164, 0.1, 0.0621, 0.0378, 0.0195, 0.01] | 0 | [95.0, 110.0, 125.0, 150.0, 165.0, 200.0, 250.0, 390.0] | [189.0, 220.0, 300.0, 350.0, 393.0, 450.0, 530.0, 700.0, 960.0]
HV 40A | HV 40A | 40 | 0 | [10.0, 1.3, 0.161, 0.1, 0.0611, 0.0399, 0.0141, 0.01] | [10.0, 2.05, 0.369, 0.198, 0.1, 0.051, 0.0298, 0.01] | 0 | [120.0, 150.0, 200.0, 223.0, 260.0, 300.0, 450.0, 532.0] | [240.0, 300.0, 400.0, 450.0, 530.0, 650.0, 800.0, 1311.0]
HV 50A | HV 50A | 50 | 0 | [10.0, 3.215, 0.597, 0.198, 0.1, 0.0378, 0.022, 0.01] | [10.0, 3.64, 0.854, 0.281, 0.1, 0.0531, 0.022, 0.01] | 0 | [150.0, 170.0, 210.0, 250.0, 294.0, 400.0, 500.0, 711.0] | [300.0, 350.0, 450.0, 550.0, 700.0, 850.0, 1200.0, 1752.0]
HV 6.3A | HV 6.3A | 6.3 | 0 | [10.0, 1.39, 0.344, 0.168, 0.1, 0.056, 0.0263, 0.01] | [10.0, 1.711, 0.516, 0.198, 0.1, 0.0634, 0.0303, 0.01] | 0 | [19.0, 19.5, 20.4, 20.8, 22.0, 25.0, 32.0, 48.0] | [38.0, 40.0, 43.0, 48.0, 53.0, 60.0, 75.0, 118.0]
HV 63A | HV 63A | 63 | 0 | [10.0, 2.84, 0.368, 0.164, 0.1, 0.0621, 0.0378, 0.0195, 0.01] | [10.0, 1.82, 0.344, 0.1, 0.0467, 0.0269, 0.01] | 0 | [189.0, 220.0, 300.0, 350.0, 393.0, 450.0, 530.0, 700.0, 961.0] | [378.0, 500.0, 700.0, 934.0, 1200.0, 1500.0, 2366.0]
HV 80A | HV 80A | 80 | 0 | [10.0, 2.05, 0.369, 0.198, 0.1, 0.051, 0.0298, 0.01] | [10.0, 4.15, 1.03, 0.198, 0.1, 0.051, 0.0172, 0.01] | 0 | [240.0, 300.0, 400.0, 450.0, 530.0, 650.0, 800.0, 1311.0] | [480.0, 550.0, 700.0, 1000.0, 1260.0, 1600.0, 2500.0, 3227.0]
Siemens NH-1-100 | Siemens NH-1-100 | 100 | [5400.0, 2000.0, 400.0, 20.0, 1.0, 0.2, 0.012, 0.004] | 0 | 0 | [150.0, 190.0, 250.0, 430.0, 900.0, 1250.0, 2700.0, 3600.0] | 0 | 0
Siemens NH-1-125 | Siemens NH-1-125 | 125 | [4800.0, 120.0, 7.0, 0.1, 0.004] | 0 | 0 | [180.0, 400.0, 740.0, 2000.0, 4250.0] | 0 | 0
Siemens NH-1-16 | Siemens NH-1-16 | 16 | [4000.0, 400.0, 2.0, 0.1, 0.04, 0.01] | 0 | 0 | [26.0, 35.0, 75.0, 150.0, 200.0, 300.0] | 0 | 0
Siemens NH-1-160 | Siemens NH-1-160 | 160 | [4800.0, 120.0, 7.0, 0.1, 0.004] | 0 | 0 | [210.0, 500.0, 900.0, 2300.0, 5000.0] | 0 | 0
Siemens NH-1-25 | Siemens NH-1-25 | 25 | [4000.0, 1000.0, 10.0, 0.2, 0.02, 0.01] | 0 | 0 | [40.0, 50.0, 100.0, 210.0, 400.0, 500.0] | 0 | 0
Siemens NH-1-50 | Siemens NH-1-50 | 50 | [4000.0, 40.0, 4.0, 1.0, 0.02, 0.01] | 0 | 0 | [86.0, 200.0, 300.0, 400.0, 1000.0, 1280.0] | 0 | 0
Siemens NH-1-63 | Siemens NH-1-63 | 63 | [4000.0, 100.0, 10.0, 2.0, 0.04, 0.01] | 0 | 0 | [100.0, 200.0, 300.0, 400.0, 1000.0, 1500.0] | 0 | 0
Siemens NH-1-80 | Siemens NH-1-80 | 80 | [4800.0, 120.0, 7.0, 0.1, 0.01] | 0 | 0 | [150.58, 250.0, 450.0, 1150.0, 2470.0] | 0 | 0
Siemens NH-2-1000 | Siemens NH-2-1000 | 1000 | [4800.0, 120.0, 7.0, 0.1, 0.004] | 0 | 0 | [1900.0, 3500.0, 8400.0, 24000.0, 52000.0] | 0 | 0
Siemens NH-2-200 | Siemens NH-2-200 | 200 | [4800.0, 120.0, 7.0, 0.1, 0.004] | 0 | 0 | [280.0, 650.0, 1200.0, 3000.0, 7000.0] | 0 | 0
Siemens NH-2-224 | Siemens NH-2-224 | 224 | [4800.0, 120.0, 7.0, 0.2, 0.04, 0.004] | 0 | 0 | [400.0, 750.0, 1453.0, 3025.0, 4315.0, 7600.0] | 0 | 0
Siemens NH-2-250 | Siemens NH-2-250 | 250 | [4800.0, 120.0, 7.0, 0.1, 0.004] | 0 | 0 | [450.0, 800.0, 1650.0, 4000.0, 8500.0] | 0 | 0
Siemens NH-2-315 | Siemens NH-2-315 | 315 | [4800.0, 120.0, 7.0, 0.1, 0.004] | 0 | 0 | [550.0, 920.0, 1900.0, 5000.0, 11000.0] | 0 | 0
Siemens NH-2-355 | Siemens NH-2-355 | 355 | [4800.0, 120.0, 6.0, 0.1, 0.004] | 0 | 0 | [650.0, 1116.27, 2350.0, 5840.0, 12790.0] | 0 | 0
Siemens NH-2-400 | Siemens NH-2-400 | 400 | [4800.0, 120.0, 7.0, 0.1, 0.004] | 0 | 0 | [720.0, 1350.0, 2800.0, 6500.0, 15000.0] | 0 | 0
Siemens NH-2-425 | Siemens NH-2-425 | 425 | [4800.0, 120.0, 7.0, 0.1, 0.004] | 0 | 0 | [850.0, 1500.0, 3050.0, 7500.0, 16500.0] | 0 | 0
Siemens NH-2-630 | Siemens NH-2-630 | 630 | [4800.0, 120.0, 7.0, 0.1, 0.004] | 0 | 0 | [1200.0, 2000.0, 4800.0, 12000.0, 26000.0] | 0 | 0

## dtypes
| element | column | dtype
0 | bus | name | object
1 | bus | vn_kv | float64
2 | bus | type | object
3 | bus | zone | object
4 | bus | in_service | bool
5 | load | name | object
6 | load | bus | uint32
7 | load | p_mw | float64
8 | load | q_mvar | float64
9 | load | const_z_percent | float64
10 | load | const_i_percent | float64
11 | load | sn_mva | float64
12 | load | scaling | float64
13 | load | in_service | bool
14 | load | type | object
15 | ext_grid | name | object
16 | ext_grid | bus | uint32
17 | ext_grid | vm_pu | float64
18 | ext_grid | va_degree | float64
19 | ext_grid | slack_weight | float64
20 | ext_grid | in_service | bool
21 | line | name | object
22 | line | std_type | object
23 | line | from_bus | uint32
24 | line | to_bus | uint32
25 | line | length_km | float64
26 | line | r_ohm_per_km | float64
27 | line | x_ohm_per_km | float64
28 | line | c_nf_per_km | float64
29 | line | g_us_per_km | float64
30 | line | max_i_ka | float64
31 | line | df | float64
32 | line | parallel | uint32
33 | line | type | object
34 | line | in_service | bool
35 | trafo | name | object
36 | trafo | std_type | object
37 | trafo | hv_bus | uint32
38 | trafo | lv_bus | uint32
39 | trafo | sn_mva | float64
40 | trafo | vn_hv_kv | float64
41 | trafo | vn_lv_kv | float64
42 | trafo | vk_percent | float64
43 | trafo | vkr_percent | float64
44 | trafo | pfe_kw | float64
45 | trafo | i0_percent | float64
46 | trafo | shift_degree | float64
47 | trafo | tap_side | object
48 | trafo | tap_neutral | int32
49 | trafo | tap_min | int32
50 | trafo | tap_max | int32
51 | trafo | tap_step_percent | float64
52 | trafo | tap_step_degree | float64
53 | trafo | tap_pos | int32
54 | trafo | tap_phase_shifter | bool
55 | trafo | parallel | uint32
56 | trafo | df | float64
57 | trafo | in_service | bool
58 | line_geodata | coords | object
59 | bus_geodata | x | float64
60 | bus_geodata | y | float64
61 | bus_geodata | coords | object

## parameters
| version | format_version | converged | OPF_converged | name | f_hz | sn_mva
0 | 2.14.6 | 2.14.0 | FALSE | FALSE |  | 50 | 1