## bus
| name | vn_kv | type | zone | in_service
0 | bus_LV_3640-6_0_3_node_0 | 0.4 | n |  | TRUE
1 | bus_LV_3640-6_0_3_node_1 | 0.4 | n |  | TRUE
2 | bus_LV_3640-6_0_3_node_2 | 0.4 | n |  | TRUE
3 | bus_LV_3640-6_0_3_node_3 | 0.4 | n |  | TRUE
4 | bus_LV_3640-6_0_3_node_4 | 0.4 | n |  | TRUE
5 | bus_LV_3640-6_0_3_node_5 | 0.4 | n |  | TRUE
6 | bus_LV_3640-6_0_3_node_6 | 0.4 | n |  | TRUE
7 | bus_LV_3640-6_0_3_node_7 | 0.4 | n |  | TRUE
8 | bus_LV_3640-6_0_3_node_8 | 0.4 | n |  | TRUE
9 | bus_LV_3640-6_0_3_node_9 | 0.4 | n |  | TRUE
10 | bus_LV_3640-6_0_3_node_24 | 0.4 | n |  | TRUE
11 | bus_LV_3640-6_0_3_node_23 | 0.4 | n |  | TRUE
12 | bus_LV_3640-6_0_3_node_10 | 0.4 | n |  | TRUE
13 | bus_LV_3640-6_0_3_node_11 | 0.4 | n |  | TRUE
14 | bus_LV_3640-6_0_3_node_12 | 0.4 | n |  | TRUE
15 | bus_LV_3640-6_0_3_node_13 | 0.4 | n |  | TRUE
16 | bus_LV_3640-6_0_3_node_14 | 0.4 | n |  | TRUE
17 | bus_LV_3640-6_0_3_node_15 | 0.4 | n |  | TRUE
18 | bus_LV_3640-6_0_3_node_16 | 0.4 | n |  | TRUE
19 | bus_LV_3640-6_0_3_node_20 | 0.4 | n |  | TRUE
20 | bus_LV_3640-6_0_3_node_30 | 0.4 | n |  | TRUE
21 | bus_LV_3640-6_0_3_node_17 | 0.4 | n |  | TRUE
22 | bus_LV_3640-6_0_3_node_29 | 0.4 | n |  | TRUE
23 | bus_LV_3640-6_0_3_node_22 | 0.4 | n |  | TRUE
24 | bus_LV_3640-6_0_3_node_18 | 0.4 | n |  | TRUE
25 | bus_LV_3640-6_0_3_node_27 | 0.4 | n |  | TRUE
26 | bus_LV_3640-6_0_3_node_19 | 0.4 | n |  | TRUE
27 | bus_LV_3640-6_0_3_node_21 | 0.4 | n |  | TRUE
28 | bus_LV_3640-6_0_3_node_25 | 0.4 | n |  | TRUE
29 | bus_LV_3640-6_0_3_node_31 | 0.4 | n |  | TRUE
30 | bus_LV_3640-6_0_3_node_49 | 0.4 | n |  | TRUE
31 | bus_LV_3640-6_0_3_node_32 | 0.4 | n |  | TRUE
32 | bus_LV_3640-6_0_3_node_50 | 0.4 | n |  | TRUE
33 | bus_LV_3640-6_0_3_node_26 | 0.4 | n |  | TRUE
34 | bus_LV_3640-6_0_3_node_28 | 0.4 | n |  | TRUE
35 | bus_LV_3640-6_0_3_node_56 | 0.4 | n |  | TRUE
36 | bus_LV_3640-6_0_3_node_55 | 0.4 | n |  | TRUE
37 | bus_LV_3640-6_0_3_node_33 | 0.4 | n |  | TRUE
38 | bus_LV_3640-6_0_3_node_34 | 0.4 | n |  | TRUE
39 | bus_LV_3640-6_0_3_node_35 | 0.4 | n |  | TRUE
40 | bus_LV_3640-6_0_3_node_36 | 0.4 | n |  | TRUE
41 | bus_LV_3640-6_0_3_node_37 | 0.4 | n |  | TRUE
42 | bus_LV_3640-6_0_3_node_38 | 0.4 | n |  | TRUE
43 | bus_LV_3640-6_0_3_node_39 | 0.4 | n |  | TRUE
44 | bus_LV_3640-6_0_3_node_40 | 0.4 | n |  | TRUE
45 | bus_LV_3640-6_0_3_node_44 | 0.4 | n |  | TRUE
46 | bus_LV_3640-6_0_3_node_42 | 0.4 | n |  | TRUE
47 | bus_LV_3640-6_0_3_node_41 | 0.4 | n |  | TRUE
48 | bus_LV_3640-6_0_3_node_43 | 0.4 | n |  | TRUE
49 | bus_LV_3640-6_0_3_node_45 | 0.4 | n |  | TRUE
50 | bus_LV_3640-6_0_3_node_46 | 0.4 | n |  | TRUE
51 | bus_LV_3640-6_0_3_node_47 | 0.4 | n |  | TRUE
52 | bus_LV_3640-6_0_3_node_48 | 0.4 | n |  | TRUE
53 | bus_LV_3640-6_0_3_node_51 | 0.4 | n |  | TRUE
54 | bus_LV_3640-6_0_3_node_53 | 0.4 | n |  | TRUE
55 | bus_LV_3640-6_0_3_node_52 | 0.4 | n |  | TRUE
56 | bus_MV_163_0_node_44 | 20 | n |  | TRUE

## load
| name | bus | p_mw | q_mvar | const_z_percent | const_i_percent | sn_mva | scaling | in_service | type
0 | LV_3640-6_0_3_load_0 | 0 | 0.00077369 | 0.0001939 | 0 | 0 |  | 1 | TRUE | wye
1 | LV_3640-6_0_3_load_1 | 1 | 0.0059919 | 0.0015017 | 0 | 0 |  | 1 | TRUE | wye
2 | LV_3640-6_0_3_load_2 | 2 | 0.002837 | 0.00071102 | 0 | 0 |  | 1 | TRUE | wye
3 | LV_3640-6_0_3_load_3 | 3 | 0.0023772 | 0.00059577 | 0 | 0 |  | 1 | TRUE | wye
4 | LV_3640-6_0_3_load_4 | 4 | 0.0023273 | 0.00058327 | 0 | 0 |  | 1 | TRUE | wye
5 | LV_3640-6_0_3_load_5 | 5 | 0.0028381 | 0.00071129 | 0 | 0 |  | 1 | TRUE | wye
6 | LV_3640-6_0_3_load_7 | 7 | 0.0029925 | 0.00074999 | 0 | 0 |  | 1 | TRUE | wye
7 | LV_3640-6_0_3_load_8 | 8 | 0.0041858 | 0.0010491 | 0 | 0 |  | 1 | TRUE | wye
8 | LV_3640-6_0_3_load_9 | 9 | 0.0030192 | 0.00075667 | 0 | 0 |  | 1 | TRUE | wye
9 | LV_3640-6_0_3_load_24 | 10 | 0.0017271 | 0.00043285 | 0 | 0 |  | 1 | TRUE | wye
10 | LV_3640-6_0_3_load_23 | 11 | 0.0044903 | 0.0011254 | 0 | 0 |  | 1 | TRUE | wye
11 | LV_3640-6_0_3_load_10 | 12 | 0.0063852 | 0.0016003 | 0 | 0 |  | 1 | TRUE | wye
12 | LV_3640-6_0_3_load_11 | 13 | 0.0064781 | 0.0016236 | 0 | 0 |  | 1 | TRUE | wye
13 | LV_3640-6_0_3_load_12 | 14 | 0.011223 | 0.0028126 | 0 | 0 |  | 1 | TRUE | wye
14 | LV_3640-6_0_3_load_13 | 15 | 0.0097987 | 0.0024558 | 0 | 0 |  | 1 | TRUE | wye
15 | LV_3640-6_0_3_load_14 | 16 | 0.0080227 | 0.0020107 | 0 | 0 |  | 1 | TRUE | wye
16 | LV_3640-6_0_3_load_30 | 20 | 0.0027423 | 0.00068729 | 0 | 0 |  | 1 | TRUE | wye
17 | LV_3640-6_0_3_load_29 | 22 | 0.0036192 | 0.00090706 | 0 | 0 |  | 1 | TRUE | wye
18 | LV_3640-6_0_3_load_22 | 23 | 0.0025053 | 0.00062788 | 0 | 0 |  | 1 | TRUE | wye
19 | LV_3640-6_0_3_load_18 | 24 | 0.0025629 | 0.00064231 | 0 | 0 |  | 1 | TRUE | wye
20 | LV_3640-6_0_3_load_27 | 25 | 0.0022504 | 0.00056401 | 0 | 0 |  | 1 | TRUE | wye
21 | LV_3640-6_0_3_load_19 | 26 | 0.003402 | 0.00085261 | 0 | 0 |  | 1 | TRUE | wye
22 | LV_3640-6_0_3_load_25 | 28 | 0.0036696 | 0.00091969 | 0 | 0 |  | 1 | TRUE | wye
23 | LV_3640-6_0_3_load_31 | 29 | 0.0045154 | 0.0011317 | 0 | 0 |  | 1 | TRUE | wye
24 | LV_3640-6_0_3_load_49 | 30 | 0.0034881 | 0.00087421 | 0 | 0 |  | 1 | TRUE | wye
25 | LV_3640-6_0_3_load_32 | 31 | 0.004048 | 0.0010145 | 0 | 0 |  | 1 | TRUE | wye
26 | LV_3640-6_0_3_load_50 | 32 | 0.0026454 | 0.00066299 | 0 | 0 |  | 1 | TRUE | wye
27 | LV_3640-6_0_3_load_26 | 33 | 0.0034473 | 0.00086398 | 0 | 0 |  | 1 | TRUE | wye
28 | LV_3640-6_0_3_load_56 | 35 | 0.0015561 | 0.00038999 | 0 | 0 |  | 1 | TRUE | wye
29 | LV_3640-6_0_3_load_55 | 36 | 0.0024128 | 0.0006047 | 0 | 0 |  | 1 | TRUE | wye
30 | LV_3640-6_0_3_load_33 | 37 | 0.0038718 | 0.00097036 | 0 | 0 |  | 1 | TRUE | wye
31 | LV_3640-6_0_3_load_34 | 38 | 0.0041595 | 0.0010425 | 0 | 0 |  | 1 | TRUE | wye
32 | LV_3640-6_0_3_load_35 | 39 | 0.004111 | 0.0010303 | 0 | 0 |  | 1 | TRUE | wye
33 | LV_3640-6_0_3_load_36 | 40 | 0.003768 | 0.00094434 | 0 | 0 |  | 1 | TRUE | wye
34 | LV_3640-6_0_3_load_37 | 41 | 0.00329 | 0.00082455 | 0 | 0 |  | 1 | TRUE | wye
35 | LV_3640-6_0_3_load_38 | 42 | 0.0040787 | 0.0010222 | 0 | 0 |  | 1 | TRUE | wye
36 | LV_3640-6_0_3_load_39 | 43 | 0.0037149 | 0.00093105 | 0 | 0 |  | 1 | TRUE | wye
37 | LV_3640-6_0_3_load_40 | 44 | 0.0070428 | 0.0017651 | 0 | 0 |  | 1 | TRUE | wye
38 | LV_3640-6_0_3_load_44 | 45 | 0.0041154 | 0.0010314 | 0 | 0 |  | 1 | TRUE | wye
39 | LV_3640-6_0_3_load_42 | 46 | 0.0038146 | 0.00095602 | 0 | 0 |  | 1 | TRUE | wye
40 | LV_3640-6_0_3_load_41 | 47 | 0.0055798 | 0.0013984 | 0 | 0 |  | 1 | TRUE | wye
41 | LV_3640-6_0_3_load_43 | 48 | 0.0038626 | 0.00096805 | 0 | 0 |  | 1 | TRUE | wye
42 | LV_3640-6_0_3_load_45 | 49 | 0.0039151 | 0.00098121 | 0 | 0 |  | 1 | TRUE | wye
43 | LV_3640-6_0_3_load_46 | 50 | 0.0040561 | 0.0010166 | 0 | 0 |  | 1 | TRUE | wye
44 | LV_3640-6_0_3_load_47 | 51 | 0.0038196 | 0.00095729 | 0 | 0 |  | 1 | TRUE | wye
45 | LV_3640-6_0_3_load_48 | 52 | 0.0022143 | 0.00055497 | 0 | 0 |  | 1 | TRUE | wye
46 | LV_3640-6_0_3_load_51 | 53 | 0.0025071 | 0.00062835 | 0 | 0 |  | 1 | TRUE | wye
47 | LV_3640-6_0_3_load_53 | 54 | 0.00077204 | 0.00019349 | 0 | 0 |  | 1 | TRUE | wye
48 | LV_3640-6_0_3_load_52 | 55 | 0.0026069 | 0.00065335 | 0 | 0 |  | 1 | TRUE | wye

## ext_grid
| name | bus | vm_pu | va_degree | slack_weight | in_service
0 |  | 26 | 1 | 0 | 1 | TRUE

## line
| name | std_type | from_bus | to_bus | length_km | r_ohm_per_km | x_ohm_per_km | c_nf_per_km | g_us_per_km | max_i_ka | df | parallel | type | in_service
0 | LV_3640-6_0_3_line_0 | NAYY 4x150 SE | 0 | 1 | 0.0059477 | 0.208 | 0.08 | 261 | 0 | 0.27 | 1 | 1 | cs | TRUE
1 | LV_3640-6_0_3_line_1 | NAYY 4x150 SE | 1 | 2 | 0.040379 | 0.208 | 0.08 | 261 | 0 | 0.27 | 1 | 1 | cs | TRUE
2 | LV_3640-6_0_3_line_2 | NAYY 4x150 SE | 2 | 3 | 0.043409 | 0.208 | 0.08 | 261 | 0 | 0.27 | 1 | 1 | cs | TRUE
3 | LV_3640-6_0_3_line_3 | NAYY 4x150 SE | 3 | 4 | 0.015923 | 0.208 | 0.08 | 261 | 0 | 0.27 | 1 | 1 | cs | TRUE
4 | LV_3640-6_0_3_line_4 | NAYY 4x150 SE | 4 | 5 | 0.0047855 | 0.208 | 0.08 | 261 | 0 | 0.27 | 1 | 1 | cs | TRUE
5 | LV_3640-6_0_3_line_5 | NAYY 4x150 SE | 5 | 6 | 0.016868 | 0.208 | 0.08 | 261 | 0 | 0.27 | 1 | 1 | cs | TRUE
6 | LV_3640-6_0_3_line_6 | NAYY 4x150 SE | 6 | 7 | 0.025274 | 0.208 | 0.08 | 261 | 0 | 0.27 | 1 | 1 | cs | TRUE
7 | LV_3640-6_0_3_line_7 | NAYY 4x150 SE | 6 | 8 | 0.0059592 | 0.208 | 0.08 | 261 | 0 | 0.27 | 1 | 1 | cs | TRUE
8 | LV_3640-6_0_3_line_8 | NAYY 4x150 SE | 7 | 9 | 0.014535 | 0.208 | 0.08 | 261 | 0 | 0.27 | 1 | 1 | cs | TRUE
9 | LV_3640-6_0_3_line_9 | NAYY 4x150 SE | 8 | 10 | 0.023073 | 0.208 | 0.08 | 261 | 0 | 0.27 | 1 | 1 | cs | TRUE
10 | LV_3640-6_0_3_line_10 | NAYY 4x150 SE | 10 | 11 | 0.02185 | 0.208 | 0.08 | 261 | 0 | 0.27 | 1 | 1 | cs | TRUE
11 | LV_3640-6_0_3_line_11 | NAYY 4x150 SE | 11 | 27 | 0.0096307 | 0.208 | 0.08 | 261 | 0 | 0.27 | 1 | 1 | cs | TRUE
12 | LV_3640-6_0_3_line_12 | NAYY 4x150 SE | 12 | 13 | 0.032985 | 0.208 | 0.08 | 261 | 0 | 0.27 | 1 | 1 | cs | TRUE
13 | LV_3640-6_0_3_line_13 | NAYY 4x150 SE | 13 | 14 | 0.0086163 | 0.208 | 0.08 | 261 | 0 | 0.27 | 1 | 1 | cs | TRUE
14 | LV_3640-6_0_3_line_14 | NAYY 4x150 SE | 14 | 15 | 0.036161 | 0.208 | 0.08 | 261 | 0 | 0.27 | 1 | 1 | cs | TRUE
15 | LV_3640-6_0_3_line_15 | NAYY 4x150 SE | 15 | 16 | 0.0025854 | 0.208 | 0.08 | 261 | 0 | 0.27 | 1 | 1 | cs | TRUE
16 | LV_3640-6_0_3_line_16 | NAYY 4x150 SE | 16 | 17 | 0.011669 | 0.208 | 0.08 | 261 | 0 | 0.27 | 1 | 1 | cs | TRUE
17 | LV_3640-6_0_3_line_17 | NAYY 4x150 SE | 17 | 18 | 0.019129 | 0.208 | 0.08 | 261 | 0 | 0.27 | 1 | 1 | cs | TRUE
18 | LV_3640-6_0_3_line_18 | NAYY 4x150 SE | 18 | 19 | 0.008138 | 0.208 | 0.08 | 261 | 0 | 0.27 | 1 | 1 | cs | TRUE
19 | LV_3640-6_0_3_line_19 | NAYY 4x150 SE | 18 | 20 | 0.0044952 | 0.208 | 0.08 | 261 | 0 | 0.27 | 1 | 1 | cs | TRUE
20 | LV_3640-6_0_3_line_20 | NAYY 4x150 SE | 19 | 23 | 0.0010067 | 0.208 | 0.08 | 261 | 0 | 0.27 | 1 | 1 | cs | TRUE
21 | LV_3640-6_0_3_line_21 | NAYY 4x150 SE | 19 | 24 | 0.024544 | 0.208 | 0.08 | 261 | 0 | 0.27 | 1 | 2 | cs | TRUE
22 | LV_3640-6_0_3_line_22 | NAYY 4x150 SE | 20 | 21 | 0.026902 | 0.208 | 0.08 | 261 | 0 | 0.27 | 1 | 1 | cs | TRUE
23 | LV_3640-6_0_3_line_23 | NAYY 4x150 SE | 21 | 22 | 0.0038617 | 0.208 | 0.08 | 261 | 0 | 0.27 | 1 | 1 | cs | TRUE
24 | LV_3640-6_0_3_line_24 | NAYY 4x150 SE | 22 | 25 | 0.014418 | 0.208 | 0.08 | 261 | 0 | 0.27 | 1 | 1 | cs | TRUE
25 | LV_3640-6_0_3_line_25 | NAYY 4x150 SE | 23 | 29 | 0.0082302 | 0.208 | 0.08 | 261 | 0 | 0.27 | 1 | 1 | cs | TRUE
26 | LV_3640-6_0_3_line_26 | NAYY 4x150 SE | 24 | 26 | 0.014626 | 0.208 | 0.08 | 261 | 0 | 0.27 | 1 | 2 | cs | TRUE
27 | LV_3640-6_0_3_line_27 | NAYY 4x150 SE | 25 | 33 | 0.0018746 | 0.208 | 0.08 | 261 | 0 | 0.27 | 1 | 1 | cs | TRUE
28 | LV_3640-6_0_3_line_28 | NAYY 4x150 SE | 26 | 27 | 0.0067267 | 0.208 | 0.08 | 261 | 0 | 0.27 | 1 | 1 | cs | TRUE
29 | LV_3640-6_0_3_line_29 | NAYY 4x150 SE | 27 | 28 | 0.0056659 | 0.208 | 0.08 | 261 | 0 | 0.27 | 1 | 1 | cs | TRUE
30 | LV_3640-6_0_3_line_30 | NAYY 4x150 SE | 28 | 30 | 0.0034445 | 0.208 | 0.08 | 261 | 0 | 0.27 | 1 | 1 | cs | TRUE
31 | LV_3640-6_0_3_line_31 | NAYY 4x150 SE | 29 | 31 | 0.005814 | 0.208 | 0.08 | 261 | 0 | 0.27 | 1 | 1 | cs | TRUE
32 | LV_3640-6_0_3_line_32 | NAYY 4x150 SE | 30 | 32 | 0.026008 | 0.208 | 0.08 | 261 | 0 | 0.27 | 1 | 1 | cs | TRUE
33 | LV_3640-6_0_3_line_33 | NAYY 4x150 SE | 31 | 37 | 0.002063 | 0.208 | 0.08 | 261 | 0 | 0.27 | 1 | 1 | cs | TRUE
34 | LV_3640-6_0_3_line_34 | NAYY 4x150 SE | 32 | 53 | 0.020507 | 0.208 | 0.08 | 261 | 0 | 0.27 | 1 | 1 | cs | TRUE
35 | LV_3640-6_0_3_line_35 | NAYY 4x150 SE | 33 | 34 | 0.028341 | 0.208 | 0.08 | 261 | 0 | 0.27 | 1 | 1 | cs | TRUE
36 | LV_3640-6_0_3_line_36 | NAYY 4x150 SE | 34 | 35 | 0.16303 | 0.208 | 0.08 | 261 | 0 | 0.27 | 1 | 1 | cs | TRUE
37 | LV_3640-6_0_3_line_37 | NAYY 4x150 SE | 35 | 36 | 0.014641 | 0.208 | 0.08 | 261 | 0 | 0.27 | 1 | 1 | cs | TRUE
38 | LV_3640-6_0_3_line_38 | NAYY 4x150 SE | 37 | 38 | 0.012185 | 0.208 | 0.08 | 261 | 0 | 0.27 | 1 | 1 | cs | TRUE
39 | LV_3640-6_0_3_line_39 | NAYY 4x150 SE | 38 | 39 | 0.0015614 | 0.208 | 0.08 | 261 | 0 | 0.27 | 1 | 1 | cs | TRUE
40 | LV_3640-6_0_3_line_40 | NAYY 4x150 SE | 39 | 40 | 0.00090961 | 0.208 | 0.08 | 261 | 0 | 0.27 | 1 | 1 | cs | TRUE
41 | LV_3640-6_0_3_line_41 | NAYY 4x150 SE | 40 | 41 | 0.011275 | 0.208 | 0.08 | 261 | 0 | 0.27 | 1 | 1 | cs | TRUE
42 | LV_3640-6_0_3_line_42 | NAYY 4x150 SE | 41 | 42 | 0.0011292 | 0.208 | 0.08 | 261 | 0 | 0.27 | 1 | 1 | cs | TRUE
43 | LV_3640-6_0_3_line_43 | NAYY 4x150 SE | 42 | 43 | 0.0024664 | 0.208 | 0.08 | 261 | 0 | 0.27 | 1 | 1 | cs | TRUE
44 | LV_3640-6_0_3_line_44 | NAYY 4x150 SE | 43 | 44 | 0.012473 | 0.208 | 0.08 | 261 | 0 | 0.27 | 1 | 1 | cs | TRUE
45 | LV_3640-6_0_3_line_45 | NAYY 4x150 SE | 44 | 45 | 0.0036123 | 0.208 | 0.08 | 261 | 0 | 0.27 | 1 | 1 | cs | TRUE
46 | LV_3640-6_0_3_line_46 | NAYY 4x150 SE | 45 | 46 | 0.0092222 | 0.208 | 0.08 | 261 | 0 | 0.27 | 1 | 1 | cs | TRUE
47 | LV_3640-6_0_3_line_47 | NAYY 4x150 SE | 46 | 47 | 0.0051537 | 0.208 | 0.08 | 261 | 0 | 0.27 | 1 | 1 | cs | TRUE
48 | LV_3640-6_0_3_line_48 | NAYY 4x150 SE | 47 | 48 | 0.0045326 | 0.208 | 0.08 | 261 | 0 | 0.27 | 1 | 1 | cs | TRUE
49 | LV_3640-6_0_3_line_49 | NAYY 4x150 SE | 48 | 49 | 0.0047122 | 0.208 | 0.08 | 261 | 0 | 0.27 | 1 | 1 | cs | TRUE
50 | LV_3640-6_0_3_line_50 | NAYY 4x150 SE | 49 | 50 | 0.0028363 | 0.208 | 0.08 | 261 | 0 | 0.27 | 1 | 1 | cs | TRUE
51 | LV_3640-6_0_3_line_51 | NAYY 4x150 SE | 50 | 51 | 0.0062463 | 0.208 | 0.08 | 261 | 0 | 0.27 | 1 | 1 | cs | TRUE
52 | LV_3640-6_0_3_line_52 | NAYY 4x150 SE | 51 | 52 | 0.010852 | 0.208 | 0.08 | 261 | 0 | 0.27 | 1 | 1 | cs | TRUE
53 | LV_3640-6_0_3_line_53 | NAYY 4x150 SE | 53 | 54 | 0.010641 | 0.208 | 0.08 | 261 | 0 | 0.27 | 1 | 1 | cs | TRUE
54 | LV_3640-6_0_3_line_54 | NAYY 4x150 SE | 54 | 55 | 0.015002 | 0.208 | 0.08 | 261 | 0 | 0.27 | 1 | 1 | cs | TRUE

## trafo
| name | std_type | hv_bus | lv_bus | sn_mva | vn_hv_kv | vn_lv_kv | vk_percent | vkr_percent | pfe_kw | i0_percent | shift_degree | tap_side | tap_neutral | tap_min | tap_max | tap_step_percent | tap_step_degree | tap_pos | tap_phase_shifter | parallel | df | in_service
0 | LV_3640-6_0_3_trafo_19 | 0.25 MVA 20/0.4 kV | 56 | 26 | 0.25 | 20 | 0.4 | 6 | 1.44 | 0.8 | 0.32 | 150 | hv | 0 | -2 | 2 | 2.5 | 0 | 0 | FALSE | 1 | 1 | TRUE

## line_geodata
| x0 | y0 | x1 | y1 | x2 | y2 | x3 | y3 | x4 | y4 | x5 | y5 | x6 | y6
0 | 2754030.6611 | 1174218.1123 | 2754024.7207 | 1174217.8176
1 | 2753996.9049 | 1174197.9312 | 2753998.4872 | 1174208.518 | 2754003.316 | 1174214.7248 | 2754010.4539 | 1174217.1099 | 2754024.7207 | 1174217.8176
2 | 2753996.9049 | 1174197.9312 | 2753992.0236 | 1174165.2719 | 2753993.8667 | 1174158.1466 | 2753996.0515 | 1174156.0512
3 | 2753996.0515 | 1174156.0512 | 2754007.5435 | 1174145.0296
4 | 2754010.9973 | 1174141.7171 | 2754007.5435 | 1174145.0296
5 | 2754023.171 | 1174130.0418 | 2754010.9973 | 1174141.7171
6 | 2754023.171 | 1174130.0418 | 2754027.314 | 1174136.4423 | 2754039.3764 | 1174149.3265
7 | 2754023.171 | 1174130.0418 | 2754027.4499 | 1174125.894
8 | 2754049.3104 | 1174159.9373 | 2754039.3764 | 1174149.3265
9 | 2754044.0168 | 1174109.8348 | 2754027.4499 | 1174125.894
10 | 2754051.4314 | 1174090.3851 | 2754051.7102 | 1174097.7807 | 2754046.8972 | 1174107.0426 | 2754044.0168 | 1174109.8348
11 | 2754051.0686 | 1174080.7612 | 2754051.4314 | 1174090.3851
12 | 2754058.5213 | 1174159.0234 | 2754061.221 | 1174150.7576 | 2754063.1853 | 1174148.1503 | 2754080.6595 | 1174136.4574
13 | 2754080.6595 | 1174136.4574 | 2754087.8204 | 1174131.6656
14 | 2754098.1689 | 1174102.8584 | 2754095.1712 | 1174104.7242 | 2754093.6171 | 1174109.2325 | 2754096.8428 | 1174115.2981 | 2754097.2771 | 1174122.5152 | 2754096.1057 | 1174126.1215 | 2754087.8204 | 1174131.6656
15 | 2754100.3639 | 1174101.4922 | 2754098.1689 | 1174102.8584
16 | 2754110.2703 | 1174095.3262 | 2754100.3639 | 1174101.4922
17 | 2754110.2703 | 1174095.3262 | 2754100.1373 | 1174079.0859
18 | 2754094.5439 | 1174073.1597 | 2754100.1373 | 1174079.0859
19 | 2754100.1373 | 1174079.0859 | 2754104.3506 | 1174080.6528
20 | 2754094.5439 | 1174073.1597 | 2754093.8851 | 1174072.3984
21 | 2754094.5439 | 1174073.1597 | 2754089.1333 | 1174078.2806 | 2754081.8267 | 1174080.6728 | 2754072.4209 | 1174080.6998
22 | 2754130.4317 | 1174084.8352 | 2754116.5518 | 1174085.1902 | 2754104.3506 | 1174080.6528
23 | 2754130.4317 | 1174084.8352 | 2754133.6511 | 1174082.7025
24 | 2754145.6711 | 1174074.7401 | 2754133.6511 | 1174082.7025
25 | 2754093.8851 | 1174072.3984 | 2754088.4997 | 1174066.1748
26 | 2754072.4209 | 1174080.6998 | 2754057.7953 | 1174080.7419
27 | 2754147.2339 | 1174073.7049 | 2754145.6711 | 1174074.7401
28 | 2754051.0686 | 1174080.7612 | 2754057.7953 | 1174080.7419
29 | 2754051.0686 | 1174080.7612 | 2754045.4027 | 1174080.774
30 | 2754045.4027 | 1174080.774 | 2754044.7029 | 1174080.7756 | 2754041.9941 | 1174081.2181
31 | 2754088.4997 | 1174066.1748 | 2754086.3262 | 1174063.663 | 2754084.8071 | 1174061.687
32 | 2754041.9941 | 1174081.2181 | 2754016.3263 | 1174085.4109
33 | 2754083.5497 | 1174060.0515 | 2754084.8071 | 1174061.687
34 | 2753996.5177 | 1174090.4843 | 2754007.8172 | 1174086.8008 | 2754016.3263 | 1174085.4109
35 | 2754169.0366 | 1174055.9804 | 2754162.4129 | 1174063.6499 | 2754147.2339 | 1174073.7049
36 | 2754169.0366 | 1174055.9804 | 2754208.1796 | 1173897.7188
37 | 2754195.3702 | 1173890.6285 | 2754208.1796 | 1173897.7188
38 | 2754083.5497 | 1174060.0515 | 2754076.123 | 1174050.3911
39 | 2754076.123 | 1174050.3911 | 2754075.1714 | 1174049.1533
40 | 2754074.617 | 1174048.4321 | 2754075.1714 | 1174049.1533
41 | 2754074.617 | 1174048.4321 | 2754071.4825 | 1174044.3549 | 2754067.6266 | 1174039.5867
42 | 2754067.6266 | 1174039.5867 | 2754066.9166 | 1174038.7087
43 | 2754066.9166 | 1174038.7087 | 2754065.3657 | 1174036.7909
44 | 2754057.5228 | 1174027.0924 | 2754065.3657 | 1174036.7909
45 | 2754057.5228 | 1174027.0924 | 2754055.2515 | 1174024.2837
46 | 2754049.4954 | 1174017.0785 | 2754053.5747 | 1174022.2102 | 2754055.2515 | 1174024.2837
47 | 2754046.2883 | 1174013.0441 | 2754049.4954 | 1174017.0785
48 | 2754046.2883 | 1174013.0441 | 2754043.4678 | 1174009.496
49 | 2754043.4678 | 1174009.496 | 2754040.5356 | 1174005.8073
50 | 2754038.7706 | 1174003.587 | 2754040.5356 | 1174005.8073
51 | 2754038.7706 | 1174003.587 | 2754034.8837 | 1173998.6974
52 | 2754028.1307 | 1173990.2023 | 2754034.8837 | 1173998.6974
53 | 2753986.401 | 1174093.7821 | 2753996.5177 | 1174090.4843
54 | 2753972.1372 | 1174098.4319 | 2753986.401 | 1174093.7821

## bus_geodata
| x | y | coords
0 | 2754030.6611 | 1174218.1123
1 | 2754024.7207 | 1174217.8176
2 | 2753996.9049 | 1174197.9312
3 | 2753996.0515 | 1174156.0512
4 | 2754007.5435 | 1174145.0296
5 | 2754010.9973 | 1174141.7171
6 | 2754023.171 | 1174130.0418
7 | 2754039.3764 | 1174149.3265
8 | 2754027.4499 | 1174125.894
9 | 2754049.3104 | 1174159.9373
10 | 2754044.0168 | 1174109.8348
11 | 2754051.4314 | 1174090.3851
12 | 2754058.5213 | 1174159.0234
13 | 2754080.6595 | 1174136.4574
14 | 2754087.8204 | 1174131.6656
15 | 2754098.1689 | 1174102.8584
16 | 2754100.3639 | 1174101.4922
17 | 2754110.2703 | 1174095.3262
18 | 2754100.1373 | 1174079.0859
19 | 2754094.5439 | 1174073.1597
20 | 2754104.3506 | 1174080.6528
21 | 2754130.4317 | 1174084.8352
22 | 2754133.6511 | 1174082.7025
23 | 2754093.8851 | 1174072.3984
24 | 2754072.4209 | 1174080.6998
25 | 2754145.6711 | 1174074.7401
26 | 2754057.7953 | 1174080.7419
27 | 2754051.0686 | 1174080.7612
28 | 2754045.4027 | 1174080.774
29 | 2754088.4997 | 1174066.1748
30 | 2754041.9941 | 1174081.2181
31 | 2754084.8071 | 1174061.687
32 | 2754016.3263 | 1174085.4109
33 | 2754147.2339 | 1174073.7049
34 | 2754169.0366 | 1174055.9804
35 | 2754208.1796 | 1173897.7188
36 | 2754195.3702 | 1173890.6285
37 | 2754083.5497 | 1174060.0515
38 | 2754076.123 | 1174050.3911
39 | 2754075.1714 | 1174049.1533
40 | 2754074.617 | 1174048.4321
41 | 2754067.6266 | 1174039.5867
42 | 2754066.9166 | 1174038.7087
43 | 2754065.3657 | 1174036.7909
44 | 2754057.5228 | 1174027.0924
45 | 2754055.2515 | 1174024.2837
46 | 2754049.4954 | 1174017.0785
47 | 2754046.2883 | 1174013.0441
48 | 2754043.4678 | 1174009.496
49 | 2754040.5356 | 1174005.8073
50 | 2754038.7706 | 1174003.587
51 | 2754034.8837 | 1173998.6974
52 | 2754028.1307 | 1173990.2023
53 | 2753996.5177 | 1174090.4843
54 | 2753986.401 | 1174093.7821
55 | 2753972.1372 | 1174098.4319
56 | 2754051.0686 | 1174080.7612

## line_std_types
| c_nf_per_km | r_ohm_per_km | x_ohm_per_km | max_i_ka | type | q_mm2 | alpha | voltage_rating
NAYY 4x50 SE | 210 | 0.642 | 0.083 | 0.142 | cs | 50 | 0.00403 | LV
NAYY 4x120 SE | 264 | 0.225 | 0.08 | 0.242 | cs | 120 | 0.00403 | LV
NAYY 4x150 SE | 261 | 0.208 | 0.08 | 0.27 | cs | 150 | 0.00403 | LV
NA2XS2Y 1x95 RM/25 12/20 kV | 216 | 0.313 | 0.132 | 0.252 | cs | 95 | 0.00403 | MV
NA2XS2Y 1x185 RM/25 12/20 kV | 273 | 0.161 | 0.117 | 0.362 | cs | 185 | 0.00403 | MV
NA2XS2Y 1x240 RM/25 12/20 kV | 304 | 0.122 | 0.112 | 0.421 | cs | 240 | 0.00403 | MV
NA2XS2Y 1x95 RM/25 6/10 kV | 315 | 0.313 | 0.123 | 0.249 | cs | 95 | 0.00403 | MV
NA2XS2Y 1x185 RM/25 6/10 kV | 406 | 0.161 | 0.11 | 0.358 | cs | 185 | 0.00403 | MV
NA2XS2Y 1x240 RM/25 6/10 kV | 456 | 0.122 | 0.105 | 0.416 | cs | 240 | 0.00403 | MV
NA2XS2Y 1x150 RM/25 12/20 kV | 250 | 0.206 | 0.116 | 0.319 | cs | 150 | 0.00403 | MV
NA2XS2Y 1x120 RM/25 12/20 kV | 230 | 0.253 | 0.119 | 0.283 | cs | 120 | 0.00403 | MV
NA2XS2Y 1x70 RM/25 12/20 kV | 190 | 0.443 | 0.132 | 0.22 | cs | 70 | 0.00403 | MV
NA2XS2Y 1x150 RM/25 6/10 kV | 360 | 0.206 | 0.11 | 0.315 | cs | 150 | 0.00403 | MV
NA2XS2Y 1x120 RM/25 6/10 kV | 340 | 0.253 | 0.113 | 0.28 | cs | 120 | 0.00403 | MV
NA2XS2Y 1x70 RM/25 6/10 kV | 280 | 0.443 | 0.123 | 0.217 | cs | 70 | 0.00403 | MV
N2XS(FL)2Y 1x120 RM/35 64/110 kV | 112 | 0.153 | 0.166 | 0.366 | cs | 120 | 0.00393 | HV
N2XS(FL)2Y 1x185 RM/35 64/110 kV | 125 | 0.099 | 0.156 | 0.457 | cs | 185 | 0.00393 | HV
N2XS(FL)2Y 1x240 RM/35 64/110 kV | 135 | 0.075 | 0.149 | 0.526 | cs | 240 | 0.00393 | HV
N2XS(FL)2Y 1x300 RM/35 64/110 kV | 144 | 0.06 | 0.144 | 0.588 | cs | 300 | 0.00393 | HV
15-AL1/3-ST1A 0.4 | 11 | 1.8769 | 0.35 | 0.105 | ol | 16 | 0.00403 | LV
24-AL1/4-ST1A 0.4 | 11.25 | 1.2012 | 0.335 | 0.14 | ol | 24 | 0.00403 | LV
48-AL1/8-ST1A 0.4 | 12.2 | 0.5939 | 0.3 | 0.21 | ol | 48 | 0.00403 | LV
94-AL1/15-ST1A 0.4 | 13.2 | 0.306 | 0.29 | 0.35 | ol | 94 | 0.00403 | LV
34-AL1/6-ST1A 10.0 | 9.7 | 0.8342 | 0.36 | 0.17 | ol | 34 | 0.00403 | MV
48-AL1/8-ST1A 10.0 | 10.1 | 0.5939 | 0.35 | 0.21 | ol | 48 | 0.00403 | MV
70-AL1/11-ST1A 10.0 | 10.4 | 0.4132 | 0.339 | 0.29 | ol | 70 | 0.00403 | MV
94-AL1/15-ST1A 10.0 | 10.75 | 0.306 | 0.33 | 0.35 | ol | 94 | 0.00403 | MV
122-AL1/20-ST1A 10.0 | 11.1 | 0.2376 | 0.323 | 0.41 | ol | 122 | 0.00403 | MV
149-AL1/24-ST1A 10.0 | 11.25 | 0.194 | 0.315 | 0.47 | ol | 149 | 0.00403 | MV
34-AL1/6-ST1A 20.0 | 9.15 | 0.8342 | 0.382 | 0.17 | ol | 34 | 0.00403 | MV
48-AL1/8-ST1A 20.0 | 9.5 | 0.5939 | 0.372 | 0.21 | ol | 48 | 0.00403 | MV
70-AL1/11-ST1A 20.0 | 9.7 | 0.4132 | 0.36 | 0.29 | ol | 70 | 0.00403 | MV
94-AL1/15-ST1A 20.0 | 10 | 0.306 | 0.35 | 0.35 | ol | 94 | 0.00403 | MV
122-AL1/20-ST1A 20.0 | 10.3 | 0.2376 | 0.344 | 0.41 | ol | 122 | 0.00403 | MV
149-AL1/24-ST1A 20.0 | 10.5 | 0.194 | 0.337 | 0.47 | ol | 149 | 0.00403 | MV
184-AL1/30-ST1A 20.0 | 10.75 | 0.1571 | 0.33 | 0.535 | ol | 184 | 0.00403 | MV
243-AL1/39-ST1A 20.0 | 11 | 0.1188 | 0.32 | 0.645 | ol | 243 | 0.00403 | MV
48-AL1/8-ST1A 110.0 | 8 | 0.5939 | 0.46 | 0.21 | ol | 48 | 0.00403 | HV
70-AL1/11-ST1A 110.0 | 8.4 | 0.4132 | 0.45 | 0.29 | ol | 70 | 0.00403 | HV
94-AL1/15-ST1A 110.0 | 8.65 | 0.306 | 0.44 | 0.35 | ol | 94 | 0.00403 | HV
122-AL1/20-ST1A 110.0 | 8.5 | 0.2376 | 0.43 | 0.41 | ol | 122 | 0.00403 | HV
149-AL1/24-ST1A 110.0 | 8.75 | 0.194 | 0.41 | 0.47 | ol | 149 | 0.00403 | HV
184-AL1/30-ST1A 110.0 | 8.8 | 0.1571 | 0.4 | 0.535 | ol | 184 | 0.00403 | HV
243-AL1/39-ST1A 110.0 | 9 | 0.1188 | 0.39 | 0.645 | ol | 243 | 0.00403 | HV
305-AL1/39-ST1A 110.0 | 9.2 | 0.0949 | 0.38 | 0.74 | ol | 305 | 0.00403 | HV
490-AL1/64-ST1A 110.0 | 9.75 | 0.059 | 0.37 | 0.96 | ol | 490 | 0.00403 | HV
679-AL1/86-ST1A 110.0 | 9.95 | 0.042 | 0.36 | 1.15 | ol | 679 | 0.00403 | HV
490-AL1/64-ST1A 220.0 | 10 | 0.059 | 0.285 | 0.96 | ol | 490 | 0.00403 | HV
679-AL1/86-ST1A 220.0 | 11.7 | 0.042 | 0.275 | 1.15 | ol | 679 | 0.00403 | HV
490-AL1/64-ST1A 380.0 | 11 | 0.059 | 0.253 | 0.96 | ol | 490 | 0.00403 | HV
679-AL1/86-ST1A 380.0 | 14.6 | 0.042 | 0.25 | 1.15 | ol | 679 | 0.00403 | HV

## trafo_std_types
| i0_percent | pfe_kw | vkr_percent | sn_mva | vn_lv_kv | vn_hv_kv | vk_percent | shift_degree | vector_group | tap_side | tap_neutral | tap_min | tap_max | tap_step_degree | tap_step_percent | tap_phase_shifter
160 MVA 380/110 kV | 0.06 | 60 | 0.25 | 160 | 110 | 380 | 12.2 | 0 | Yy0 | hv | 0 | -9 | 9 | 0 | 1.5 | FALSE
100 MVA 220/110 kV | 0.06 | 55 | 0.26 | 100 | 110 | 220 | 12 | 0 | Yy0 | hv | 0 | -9 | 9 | 0 | 1.5 | FALSE
63 MVA 110/20 kV | 0.04 | 22 | 0.32 | 63 | 20 | 110 | 18 | 150 | YNd5 | hv | 0 | -9 | 9 | 0 | 1.5 | FALSE
40 MVA 110/20 kV | 0.05 | 18 | 0.34 | 40 | 20 | 110 | 16.2 | 150 | YNd5 | hv | 0 | -9 | 9 | 0 | 1.5 | FALSE
25 MVA 110/20 kV | 0.07 | 14 | 0.41 | 25 | 20 | 110 | 12 | 150 | YNd5 | hv | 0 | -9 | 9 | 0 | 1.5 | FALSE
63 MVA 110/10 kV | 0.04 | 22 | 0.32 | 63 | 10 | 110 | 18 | 150 | YNd5 | hv | 0 | -9 | 9 | 0 | 1.5 | FALSE
40 MVA 110/10 kV | 0.05 | 18 | 0.34 | 40 | 10 | 110 | 16.2 | 150 | YNd5 | hv | 0 | -9 | 9 | 0 | 1.5 | FALSE
25 MVA 110/10 kV | 0.07 | 14 | 0.41 | 25 | 10 | 110 | 12 | 150 | YNd5 | hv | 0 | -9 | 9 | 0 | 1.5 | FALSE
0.25 MVA 20/0.4 kV | 0.32 | 0.8 | 1.44 | 0.25 | 0.4 | 20 | 6 | 150 | Yzn5 | hv | 0 | -2 | 2 | 0 | 2.5 | FALSE
0.4 MVA 20/0.4 kV | 0.3375 | 1.35 | 1.425 | 0.4 | 0.4 | 20 | 6 | 150 | Dyn5 | hv | 0 | -2 | 2 | 0 | 2.5 | FALSE
0.63 MVA 20/0.4 kV | 0.2619 | 1.65 | 1.206 | 0.63 | 0.4 | 20 | 6 | 150 | Dyn5 | hv | 0 | -2 | 2 | 0 | 2.5 | FALSE
0.25 MVA 10/0.4 kV | 0.24 | 0.6 | 1.2 | 0.25 | 0.4 | 10 | 4 | 150 | Dyn5 | hv | 0 | -2 | 2 | 0 | 2.5 | FALSE
0.4 MVA 10/0.4 kV | 0.2375 | 0.95 | 1.325 | 0.4 | 0.4 | 10 | 4 | 150 | Dyn5 | hv | 0 | -2 | 2 | 0 | 2.5 | FALSE
0.63 MVA 10/0.4 kV | 0.1873 | 1.18 | 1.0794 | 0.63 | 0.4 | 10 | 4 | 150 | Dyn5 | hv | 0 | -2 | 2 | 0 | 2.5 | FALSE

## trafo3w_std_types
| sn_hv_mva | sn_mv_mva | sn_lv_mva | vn_hv_kv | vn_mv_kv | vn_lv_kv | vk_hv_percent | vk_mv_percent | vk_lv_percent | vkr_hv_percent | vkr_mv_percent | vkr_lv_percent | pfe_kw | i0_percent | shift_mv_degree | shift_lv_degree | vector_group | tap_side | tap_neutral | tap_min | tap_max | tap_step_percent
63/25/38 MVA 110/20/10 kV | 63 | 25 | 38 | 110 | 20 | 10 | 10.4 | 10.4 | 10.4 | 0.28 | 0.32 | 0.35 | 35 | 0.89 | 0 | 0 | YN0yn0yn0 | hv | 0 | -10 | 10 | 1.2
63/25/38 MVA 110/10/10 kV | 63 | 25 | 38 | 110 | 10 | 10 | 10.4 | 10.4 | 10.4 | 0.28 | 0.32 | 0.35 | 35 | 0.89 | 0 | 0 | YN0yn0yn0 | hv | 0 | -10 | 10 | 1.2

## fuse_std_types
| fuse_type | i_rated_a | t_avg | t_min | t_total | x_avg | x_min | x_total
HV 100A | HV 100A | 100 | 0 | [10.0, 3.64, 0.854, 0.281, 0.1, 0.0531, 0.022, 0.01] | [10.0, 4.267, 1.21, 0.403, 0.1, 0.058, 0.022, 0.01] | 0 | [300.0, 350.0, 450.0, 550.0, 700.0, 850.0, 1200.0, 1752.0] | [600.0, 700.0, 900.0, 1150.0, 1665.0, 2000.0, 3000.0, 4313.0]
HV 10A | HV 10A | 10 | 0 | [10.0, 1675.0, 0.344, 0.156, 0.1, 0.0417, 0.0171, 0.01] | [10.0, 1.3, 0.3, 0.155, 0.1, 0.0555, 0.023, 0.01] | 0 | [30.0, 32.0, 35.0, 37.0, 39.0, 50.0, 70.0, 88.0] | [60.0, 70.0, 80.0, 87.0, 94.0, 110.0, 150.0, 216.0]
HV 125A | HV 125A | 125 | 0 | [10.0, 1.82, 0.344, 0.1, 0.0467, 0.0269, 0.01] | [10.0, 2.478, 0.426, 0.1, 0.0427, 0.0211, 0.01] | 0 | [375.0, 500.0, 700.0, 925.0, 1200.0, 1500.0, 2341.0] | [750.0, 1000.0, 1500.0, 2200.0, 3000.0, 4000.0, 5765.0]
HV 160A | HV 160A | 160 | 0 | [10.0, 4.15, 1.03, 0.198, 0.1, 0.051, 0.0172, 0.01] | [10.0, 2.3, 0.734, 0.274, 0.1, 0.046, 0.0177, 0.01] | 0 | [480.0, 550.0, 700.0, 1000.0, 1260.0, 1600.0, 2500.0, 3227.0] | [960.0, 1300.0, 1700.0, 2200.0, 2996.0, 4000.0, 6000.0, 7946.0]
HV 16A | HV 16A | 16 | 0 | [10.0, 0.352, 0.164, 0.1, 0.0649, 0.0342, 0.01] | [10.0, 2.34, 0.722, 0.181, 0.1, 0.055, 0.0296, 0.01] | 0 | [48.0, 60.0, 65.0, 71.0, 80.0, 100.0, 162.0] | [96.0, 110.0, 125.0, 150.0, 168.0, 200.0, 250.0, 398.0]
HV 200A | HV 200A | 200 | 0 | [10.0, 4.267, 1.21, 0.403, 0.1, 0.058, 0.022, 0.01] | [10.0, 3.73, 1.654, 0.328, 0.1, 0.0531, 0.019, 0.01] | 0 | [600.0, 700.0, 900.0, 1150.0, 1665.0, 2000.0, 3000.0, 4313.0] | [1200.0, 1500.0, 1800.0, 2700.0, 3960.0, 5000.0, 7500.0, 10620.0]
HV 20A | HV 20A | 20 | 0 | [10.0, 1.3, 0.3, 0.155, 0.1, 0.0555, 0.023, 0.01] | [10.0, 1.3, 0.161, 0.1, 0.0611, 0.0399, 0.0141, 0.01] | 0 | [60.0, 70.0, 80.0, 87.0, 94.0, 110.0, 150.0, 216.0] | [120.0, 150.0, 200.0, 223.0, 260.0, 300.0, 450.0, 532.0]
HV 25A | HV 25A | 25 | 0 | [10.0, 2.512, 0.833, 0.299, 0.1, 0.0372, 0.0223, 0.01] | [10.0, 3.125, 0.597, 0.198, 0.1, 0.0378, 0.022, 0.01] | 0 | [75.0, 82.0, 90.0, 100.0, 124.0, 170.0, 200.0, 289.0] | [150.0, 170.0, 210.0, 250.0, 294.0, 400.0, 500.0, 711.0]
HV 31.5A | HV 31.5A | 31.5 | 0 | [10.0, 2.34, 0.722, 0.181, 0.1, 0.055, 0.0296, 0.01] | [10.0, 2.84, 0.368, 0.164, 0.1, 0.0621, 0.0378, 0.0195, 0.01] | 0 | [95.0, 110.0, 125.0, 150.0, 165.0, 200.0, 250.0, 390.0] | [189.0, 220.0, 300.0, 350.0, 393.0, 450.0, 530.0, 700.0, 960.0]
HV 40A | HV 40A | 40 | 0 | [10.0, 1.3, 0.161, 0.1, 0.0611, 0.0399, 0.0141, 0.01] | [10.0, 2.05, 0.369, 0.198, 0.1, 0.051, 0.0298, 0.01] | 0 | [120.0, 150.0, 200.0, 223.0, 260.0, 300.0, 450.0, 532.0] | [240.0, 300.0, 400.0, 450.0, 530.0, 650.0, 800.0, 1311.0]
HV 50A | HV 50A | 50 | 0 | [10.0, 3.215, 0.597, 0.198, 0.1, 0.0378, 0.022, 0.01] | [10.0, 3.64, 0.854, 0.281, 0.1, 0.0531, 0.022, 0.01] | 0 | [150.0, 170.0, 210.0, 250.0, 294.0, 400.0, 500.0, 711.0] | [300.0, 350.0, 450.0, 550.0, 700.0, 850.0, 1200.0, 1752.0]
HV 6.3A | HV 6.3A | 6.3 | 0 | [10.0, 1.39, 0.344, 0.168, 0.1, 0.056, 0.0263, 0.01] | [10.0, 1.711, 0.516, 0.198, 0.1, 0.0634, 0.0303, 0.01] | 0 | [19.0, 19.5, 20.4, 20.8, 22.0, 25.0, 32.0, 48.0] | [38.0, 40.0, 43.0, 48.0, 53.0, 60.0, 75.0, 118.0]
HV 63A | HV 63A | 63 | 0 | [10.0, 2.84, 0.368, 0.164, 0.1, 0.0621, 0.0378, 0.0195, 0.01] | [10.0, 1.82, 0.344, 0.1, 0.0467, 0.0269, 0.01] | 0 | [189.0, 220.0, 300.0, 350.0, 393.0, 450.0, 530.0, 700.0, 961.0] | [378.0, 500.0, 700.0, 934.0, 1200.0, 1500.0, 2366.0]
HV 80A | HV 80A | 80 | 0 | [10.0, 2.05, 0.369, 0.198, 0.1, 0.051, 0.0298, 0.01] | [10.0, 4.15, 1.03, 0.198, 0.1, 0.051, 0.0172, 0.01] | 0 | [240.0, 300.0, 400.0, 450.0, 530.0, 650.0, 800.0, 1311.0] | [480.0, 550.0, 700.0, 1000.0, 1260.0, 1600.0, 2500.0, 3227.0]
Siemens NH-1-100 | Siemens NH-1-100 | 100 | [5400.0, 2000.0, 400.0, 20.0, 1.0, 0.2, 0.012, 0.004] | 0 | 0 | [150.0, 190.0, 250.0, 430.0, 900.0, 1250.0, 2700.0, 3600.0] | 0 | 0
Siemens NH-1-125 | Siemens NH-1-125 | 125 | [4800.0, 120.0, 7.0, 0.1, 0.004] | 0 | 0 | [180.0, 400.0, 740.0, 2000.0, 4250.0] | 0 | 0
Siemens NH-1-16 | Siemens NH-1-16 | 16 | [4000.0, 400.0, 2.0, 0.1, 0.04, 0.01] | 0 | 0 | [26.0, 35.0, 75.0, 150.0, 200.0, 300.0] | 0 | 0
Siemens NH-1-160 | Siemens NH-1-160 | 160 | [4800.0, 120.0, 7.0, 0.1, 0.004] | 0 | 0 | [210.0, 500.0, 900.0, 2300.0, 5000.0] | 0 | 0
Siemens NH-1-25 | Siemens NH-1-25 | 25 | [4000.0, 1000.0, 10.0, 0.2, 0.02, 0.01] | 0 | 0 | [40.0, 50.0, 100.0, 210.0, 400.0, 500.0] | 0 | 0
Siemens NH-1-50 | Siemens NH-1-50 | 50 | [4000.0, 40.0, 4.0, 1.0, 0.02, 0.01] | 0 | 0 | [86.0, 200.0, 300.0, 400.0, 1000.0, 1280.0] | 0 | 0
Siemens NH-1-63 | Siemens NH-1-63 | 63 | [4000.0, 100.0, 10.0, 2.0, 0.04, 0.01] | 0 | 0 | [100.0, 200.0, 300.0, 400.0, 1000.0, 1500.0] | 0 | 0
Siemens NH-1-80 | Siemens NH-1-80 | 80 | [4800.0, 120.0, 7.0, 0.1, 0.01] | 0 | 0 | [150.58, 250.0, 450.0, 1150.0, 2470.0] | 0 | 0
Siemens NH-2-1000 | Siemens NH-2-1000 | 1000 | [4800.0, 120.0, 7.0, 0.1, 0.004] | 0 | 0 | [1900.0, 3500.0, 8400.0, 24000.0, 52000.0] | 0 | 0
Siemens NH-2-200 | Siemens NH-2-200 | 200 | [4800.0, 120.0, 7.0, 0.1, 0.004] | 0 | 0 | [280.0, 650.0, 1200.0, 3000.0, 7000.0] | 0 | 0
Siemens NH-2-224 | Siemens NH-2-224 | 224 | [4800.0, 120.0, 7.0, 0.2, 0.04, 0.004] | 0 | 0 | [400.0, 750.0, 1453.0, 3025.0, 4315.0, 7600.0] | 0 | 0
Siemens NH-2-250 | Siemens NH-2-250 | 250 | [4800.0, 120.0, 7.0, 0.1, 0.004] | 0 | 0 | [450.0, 800.0, 1650.0, 4000.0, 8500.0] | 0 | 0
Siemens NH-2-315 | Siemens NH-2-315 | 315 | [4800.0, 120.0, 7.0, 0.1, 0.004] | 0 | 0 | [550.0, 920.0, 1900.0, 5000.0, 11000.0] | 0 | 0
Siemens NH-2-355 | Siemens NH-2-355 | 355 | [4800.0, 120.0, 6.0, 0.1, 0.004] | 0 | 0 | [650.0, 1116.27, 2350.0, 5840.0, 12790.0] | 0 | 0
Siemens NH-2-400 | Siemens NH-2-400 | 400 | [4800.0, 120.0, 7.0, 0.1, 0.004] | 0 | 0 | [720.0, 1350.0, 2800.0, 6500.0, 15000.0] | 0 | 0
Siemens NH-2-425 | Siemens NH-2-425 | 425 | [4800.0, 120.0, 7.0, 0.1, 0.004] | 0 | 0 | [850.0, 1500.0, 3050.0, 7500.0, 16500.0] | 0 | 0
Siemens NH-2-630 | Siemens NH-2-630 | 630 | [4800.0, 120.0, 7.0, 0.1, 0.004] | 0 | 0 | [1200.0, 2000.0, 4800.0, 12000.0, 26000.0] | 0 | 0

## dtypes
| element | column | dtype
0 | bus | name | object
1 | bus | vn_kv | float64
2 | bus | type | object
3 | bus | zone | object
4 | bus | in_service | bool
5 | load | name | object
6 | load | bus | uint32
7 | load | p_mw | float64
8 | load | q_mvar | float64
9 | load | const_z_percent | float64
10 | load | const_i_percent | float64
11 | load | sn_mva | float64
12 | load | scaling | float64
13 | load | in_service | bool
14 | load | type | object
15 | ext_grid | name | object
16 | ext_grid | bus | uint32
17 | ext_grid | vm_pu | float64
18 | ext_grid | va_degree | float64
19 | ext_grid | slack_weight | float64
20 | ext_grid | in_service | bool
21 | line | name | object
22 | line | std_type | object
23 | line | from_bus | uint32
24 | line | to_bus | uint32
25 | line | length_km | float64
26 | line | r_ohm_per_km | float64
27 | line | x_ohm_per_km | float64
28 | line | c_nf_per_km | float64
29 | line | g_us_per_km | float64
30 | line | max_i_ka | float64
31 | line | df | float64
32 | line | parallel | uint32
33 | line | type | object
34 | line | in_service | bool
35 | trafo | name | object
36 | trafo | std_type | object
37 | trafo | hv_bus | uint32
38 | trafo | lv_bus | uint32
39 | trafo | sn_mva | float64
40 | trafo | vn_hv_kv | float64
41 | trafo | vn_lv_kv | float64
42 | trafo | vk_percent | float64
43 | trafo | vkr_percent | float64
44 | trafo | pfe_kw | float64
45 | trafo | i0_percent | float64
46 | trafo | shift_degree | float64
47 | trafo | tap_side | object
48 | trafo | tap_neutral | int32
49 | trafo | tap_min | int32
50 | trafo | tap_max | int32
51 | trafo | tap_step_percent | float64
52 | trafo | tap_step_degree | float64
53 | trafo | tap_pos | int32
54 | trafo | tap_phase_shifter | bool
55 | trafo | parallel | uint32
56 | trafo | df | float64
57 | trafo | in_service | bool
58 | line_geodata | coords | object
59 | bus_geodata | x | float64
60 | bus_geodata | y | float64
61 | bus_geodata | coords | object

## parameters
| version | format_version | converged | OPF_converged | name | f_hz | sn_mva
0 | 2.14.6 | 2.14.0 | FALSE | FALSE |  | 50 | 1