## bus
| name | vn_kv | type | zone | in_service
0 | bus_LV_3661-10_0_6_node_0 | 0.4 | n |  | TRUE
1 | bus_LV_3661-10_0_6_node_1 | 0.4 | n |  | TRUE
2 | bus_LV_3661-10_0_6_node_2 | 0.4 | n |  | TRUE
3 | bus_LV_3661-10_0_6_node_3 | 0.4 | n |  | TRUE
4 | bus_LV_3661-10_0_6_node_4 | 0.4 | n |  | TRUE
5 | bus_LV_3661-10_0_6_node_5 | 0.4 | n |  | TRUE
6 | bus_LV_3661-10_0_6_node_6 | 0.4 | n |  | TRUE
7 | bus_LV_3661-10_0_6_node_7 | 0.4 | n |  | TRUE
8 | bus_LV_3661-10_0_6_node_11 | 0.4 | n |  | TRUE
9 | bus_LV_3661-10_0_6_node_12 | 0.4 | n |  | TRUE
10 | bus_LV_3661-10_0_6_node_8 | 0.4 | n |  | TRUE
11 | bus_LV_3661-10_0_6_node_58 | 0.4 | n |  | TRUE
12 | bus_LV_3661-10_0_6_node_60 | 0.4 | n |  | TRUE
13 | bus_LV_3661-10_0_6_node_62 | 0.4 | n |  | TRUE
14 | bus_LV_3661-10_0_6_node_20 | 0.4 | n |  | TRUE
15 | bus_LV_3661-10_0_6_node_9 | 0.4 | n |  | TRUE
16 | bus_LV_3661-10_0_6_node_10 | 0.4 | n |  | TRUE
17 | bus_LV_3661-10_0_6_node_13 | 0.4 | n |  | TRUE
18 | bus_LV_3661-10_0_6_node_14 | 0.4 | n |  | TRUE
19 | bus_LV_3661-10_0_6_node_57 | 0.4 | n |  | TRUE
20 | bus_LV_3661-10_0_6_node_59 | 0.4 | n |  | TRUE
21 | bus_LV_3661-10_0_6_node_61 | 0.4 | n |  | TRUE
22 | bus_LV_3661-10_0_6_node_69 | 0.4 | n |  | TRUE
23 | bus_LV_3661-10_0_6_node_21 | 0.4 | n |  | TRUE
24 | bus_LV_3661-10_0_6_node_18 | 0.4 | n |  | TRUE
25 | bus_LV_3661-10_0_6_node_19 | 0.4 | n |  | TRUE
26 | bus_LV_3661-10_0_6_node_15 | 0.4 | n |  | TRUE
27 | bus_LV_3661-10_0_6_node_22 | 0.4 | n |  | TRUE
28 | bus_LV_3661-10_0_6_node_16 | 0.4 | n |  | TRUE
29 | bus_LV_3661-10_0_6_node_17 | 0.4 | n |  | TRUE
30 | bus_LV_3661-10_0_6_node_24 | 0.4 | n |  | TRUE
31 | bus_LV_3661-10_0_6_node_28 | 0.4 | n |  | TRUE
32 | bus_LV_3661-10_0_6_node_23 | 0.4 | n |  | TRUE
33 | bus_LV_3661-10_0_6_node_25 | 0.4 | n |  | TRUE
34 | bus_LV_3661-10_0_6_node_26 | 0.4 | n |  | TRUE
35 | bus_LV_3661-10_0_6_node_29 | 0.4 | n |  | TRUE
36 | bus_LV_3661-10_0_6_node_31 | 0.4 | n |  | TRUE
37 | bus_LV_3661-10_0_6_node_32 | 0.4 | n |  | TRUE
38 | bus_LV_3661-10_0_6_node_30 | 0.4 | n |  | TRUE
39 | bus_LV_3661-10_0_6_node_43 | 0.4 | n |  | TRUE
40 | bus_LV_3661-10_0_6_node_42 | 0.4 | n |  | TRUE
41 | bus_LV_3661-10_0_6_node_33 | 0.4 | n |  | TRUE
42 | bus_LV_3661-10_0_6_node_35 | 0.4 | n |  | TRUE
43 | bus_LV_3661-10_0_6_node_36 | 0.4 | n |  | TRUE
44 | bus_LV_3661-10_0_6_node_37 | 0.4 | n |  | TRUE
45 | bus_LV_3661-10_0_6_node_38 | 0.4 | n |  | TRUE
46 | bus_LV_3661-10_0_6_node_63 | 0.4 | n |  | TRUE
47 | bus_LV_3661-10_0_6_node_67 | 0.4 | n |  | TRUE
48 | bus_LV_3661-10_0_6_node_66 | 0.4 | n |  | TRUE
49 | bus_LV_3661-10_0_6_node_44 | 0.4 | n |  | TRUE
50 | bus_LV_3661-10_0_6_node_50 | 0.4 | n |  | TRUE
51 | bus_LV_3661-10_0_6_node_45 | 0.4 | n |  | TRUE
52 | bus_LV_3661-10_0_6_node_64 | 0.4 | n |  | TRUE
53 | bus_LV_3661-10_0_6_node_68 | 0.4 | n |  | TRUE
54 | bus_LV_3661-10_0_6_node_48 | 0.4 | n |  | TRUE
55 | bus_LV_3661-10_0_6_node_39 | 0.4 | n |  | TRUE
56 | bus_LV_3661-10_0_6_node_40 | 0.4 | n |  | TRUE
57 | bus_LV_3661-10_0_6_node_41 | 0.4 | n |  | TRUE
58 | bus_LV_3661-10_0_6_node_46 | 0.4 | n |  | TRUE
59 | bus_LV_3661-10_0_6_node_47 | 0.4 | n |  | TRUE
60 | bus_LV_3661-10_0_6_node_49 | 0.4 | n |  | TRUE
61 | bus_LV_3661-10_0_6_node_51 | 0.4 | n |  | TRUE
62 | bus_LV_3661-10_0_6_node_65 | 0.4 | n |  | TRUE
63 | bus_LV_3661-10_0_6_node_52 | 0.4 | n |  | TRUE
64 | bus_LV_3661-10_0_6_node_53 | 0.4 | n |  | TRUE
65 | bus_LV_3661-10_0_6_node_54 | 0.4 | n |  | TRUE
66 | bus_LV_3661-10_0_6_node_55 | 0.4 | n |  | TRUE
67 | bus_LV_3661-10_0_6_node_72 | 0.4 | n |  | TRUE
68 | bus_LV_3661-10_0_6_node_73 | 0.4 | n |  | TRUE
69 | bus_LV_3661-10_0_6_node_74 | 0.4 | n |  | TRUE
70 | bus_LV_3661-10_0_6_node_75 | 0.4 | n |  | TRUE
71 | bus_LV_3661-10_0_6_node_76 | 0.4 | n |  | TRUE
72 | bus_LV_3661-10_0_6_node_77 | 0.4 | n |  | TRUE
73 | bus_LV_3661-10_0_6_node_78 | 0.4 | n |  | TRUE
74 | bus_LV_3661-10_0_6_node_79 | 0.4 | n |  | TRUE
75 | bus_LV_3661-10_0_6_node_80 | 0.4 | n |  | TRUE
76 | bus_LV_3661-10_0_6_node_81 | 0.4 | n |  | TRUE
77 | bus_LV_3661-10_0_6_node_82 | 0.4 | n |  | TRUE
78 | bus_LV_3661-10_0_6_node_83 | 0.4 | n |  | TRUE
79 | bus_LV_3661-10_0_6_node_84 | 0.4 | n |  | TRUE
80 | bus_LV_3661-10_0_6_node_85 | 0.4 | n |  | TRUE
81 | bus_LV_3661-10_0_6_node_86 | 0.4 | n |  | TRUE
82 | bus_LV_3661-10_0_6_node_87 | 0.4 | n |  | TRUE
83 | bus_LV_3661-10_0_6_node_88 | 0.4 | n |  | TRUE
84 | bus_LV_3661-10_0_6_node_89 | 0.4 | n |  | TRUE
85 | bus_LV_3661-10_0_6_node_90 | 0.4 | n |  | TRUE
86 | bus_LV_3661-10_0_6_node_91 | 0.4 | n |  | TRUE
87 | bus_LV_3661-10_0_6_node_92 | 0.4 | n |  | TRUE
88 | bus_LV_3661-10_0_6_node_93 | 0.4 | n |  | TRUE
89 | bus_LV_3661-10_0_6_node_94 | 0.4 | n |  | TRUE
90 | bus_LV_3661-10_0_6_node_95 | 0.4 | n |  | TRUE
91 | bus_LV_3661-10_0_6_node_96 | 0.4 | n |  | TRUE
92 | bus_LV_3661-10_0_6_node_97 | 0.4 | n |  | TRUE
93 | bus_LV_3661-10_0_6_node_71 | 0.4 | n |  | TRUE
94 | bus_LV_3661-10_0_6_node_56 | 0.4 | n |  | TRUE
95 | bus_LV_3661-10_0_6_node_70 | 0.4 | n |  | TRUE
96 | bus_MV_163_0_node_53 | 20 | n |  | TRUE

## load
| name | bus | p_mw | q_mvar | const_z_percent | const_i_percent | sn_mva | scaling | in_service | type
0 | LV_3661-10_0_6_load_0 | 0 | 0.00099181 | 0.00024857 | 0 | 0 |  | 1 | TRUE | wye
1 | LV_3661-10_0_6_load_1 | 1 | 0.0014967 | 0.00037511 | 0 | 0 |  | 1 | TRUE | wye
2 | LV_3661-10_0_6_load_2 | 2 | 0.0019574 | 0.00049058 | 0 | 0 |  | 1 | TRUE | wye
3 | LV_3661-10_0_6_load_3 | 3 | 0.0013987 | 0.00035054 | 0 | 0 |  | 1 | TRUE | wye
4 | LV_3661-10_0_6_load_4 | 4 | 0.0036119 | 0.00090524 | 0 | 0 |  | 1 | TRUE | wye
5 | LV_3661-10_0_6_load_5 | 5 | 0.00091465 | 0.00022923 | 0 | 0 |  | 1 | TRUE | wye
6 | LV_3661-10_0_6_load_12 | 9 | 0.0020618 | 0.00051674 | 0 | 0 |  | 1 | TRUE | wye
7 | LV_3661-10_0_6_load_8 | 10 | 0.0045255 | 0.0011342 | 0 | 0 |  | 1 | TRUE | wye
8 | LV_3661-10_0_6_load_58 | 11 | 0.0017746 | 0.00044475 | 0 | 0 |  | 1 | TRUE | wye
9 | LV_3661-10_0_6_load_60 | 12 | 0.0017346 | 0.00043472 | 0 | 0 |  | 1 | TRUE | wye
10 | LV_3661-10_0_6_load_62 | 13 | 0.00092314 | 0.00023136 | 0 | 0 |  | 1 | TRUE | wye
11 | LV_3661-10_0_6_load_20 | 14 | 0.0016573 | 0.00041536 | 0 | 0 |  | 1 | TRUE | wye
12 | LV_3661-10_0_6_load_9 | 15 | 0.00093565 | 0.0002345 | 0 | 0 |  | 1 | TRUE | wye
13 | LV_3661-10_0_6_load_10 | 16 | 0.0019661 | 0.00049274 | 0 | 0 |  | 1 | TRUE | wye
14 | LV_3661-10_0_6_load_13 | 17 | 0.0021192 | 0.00053112 | 0 | 0 |  | 1 | TRUE | wye
15 | LV_3661-10_0_6_load_57 | 19 | 0.0011162 | 0.00027975 | 0 | 0 |  | 1 | TRUE | wye
16 | LV_3661-10_0_6_load_59 | 20 | 0.0014821 | 0.00037146 | 0 | 0 |  | 1 | TRUE | wye
17 | LV_3661-10_0_6_load_61 | 21 | 0.0022875 | 0.00057329 | 0 | 0 |  | 1 | TRUE | wye
18 | LV_3661-10_0_6_load_69 | 22 | 0.00062043 | 0.00015549 | 0 | 0 |  | 1 | TRUE | wye
19 | LV_3661-10_0_6_load_21 | 23 | 0.0015105 | 0.00037856 | 0 | 0 |  | 1 | TRUE | wye
20 | LV_3661-10_0_6_load_18 | 24 | 0.0050897 | 0.0012756 | 0 | 0 |  | 1 | TRUE | wye
21 | LV_3661-10_0_6_load_19 | 25 | 0.003027 | 0.00075863 | 0 | 0 |  | 1 | TRUE | wye
22 | LV_3661-10_0_6_load_15 | 26 | 0.005298 | 0.0013278 | 0 | 0 |  | 1 | TRUE | wye
23 | LV_3661-10_0_6_load_16 | 28 | 0.0043666 | 0.0010944 | 0 | 0 |  | 1 | TRUE | wye
24 | LV_3661-10_0_6_load_17 | 29 | 0.0023705 | 0.0005941 | 0 | 0 |  | 1 | TRUE | wye
25 | LV_3661-10_0_6_load_24 | 30 | 0.0037384 | 0.00093693 | 0 | 0 |  | 1 | TRUE | wye
26 | LV_3661-10_0_6_load_28 | 31 | 0.0028934 | 0.00072515 | 0 | 0 |  | 1 | TRUE | wye
27 | LV_3661-10_0_6_load_23 | 32 | 0.0043864 | 0.0010993 | 0 | 0 |  | 1 | TRUE | wye
28 | LV_3661-10_0_6_load_29 | 35 | 0.00221 | 0.00055387 | 0 | 0 |  | 1 | TRUE | wye
29 | LV_3661-10_0_6_load_31 | 36 | 0.0017341 | 0.0004346 | 0 | 0 |  | 1 | TRUE | wye
30 | LV_3661-10_0_6_load_32 | 37 | 0.0047668 | 0.0011947 | 0 | 0 |  | 1 | TRUE | wye
31 | LV_3661-10_0_6_load_30 | 38 | 0.0013586 | 0.00034051 | 0 | 0 |  | 1 | TRUE | wye
32 | LV_3661-10_0_6_load_43 | 39 | 0.0016804 | 0.00042114 | 0 | 0 |  | 1 | TRUE | wye
33 | LV_3661-10_0_6_load_42 | 40 | 0.0024046 | 0.00060266 | 0 | 0 |  | 1 | TRUE | wye
34 | LV_3661-10_0_6_load_33 | 41 | 0.0056965 | 0.0014277 | 0 | 0 |  | 1 | TRUE | wye
35 | LV_3661-10_0_6_load_36 | 43 | 0.0017582 | 0.00044066 | 0 | 0 |  | 1 | TRUE | wye
36 | LV_3661-10_0_6_load_38 | 45 | 0.0015459 | 0.00038744 | 0 | 0 |  | 1 | TRUE | wye
37 | LV_3661-10_0_6_load_63 | 46 | 0.00089743 | 0.00022492 | 0 | 0 |  | 1 | TRUE | wye
38 | LV_3661-10_0_6_load_67 | 47 | 0.00094684 | 0.0002373 | 0 | 0 |  | 1 | TRUE | wye
39 | LV_3661-10_0_6_load_44 | 49 | 0.0021914 | 0.00054921 | 0 | 0 |  | 1 | TRUE | wye
40 | LV_3661-10_0_6_load_45 | 51 | 0.0065251 | 0.0016353 | 0 | 0 |  | 1 | TRUE | wye
41 | LV_3661-10_0_6_load_64 | 52 | 0.00085007 | 0.00021305 | 0 | 0 |  | 1 | TRUE | wye
42 | LV_3661-10_0_6_load_68 | 53 | 0.0063692 | 0.0015963 | 0 | 0 |  | 1 | TRUE | wye
43 | LV_3661-10_0_6_load_39 | 55 | 0.002819 | 0.00070652 | 0 | 0 |  | 1 | TRUE | wye
44 | LV_3661-10_0_6_load_40 | 56 | 0.0023666 | 0.00059312 | 0 | 0 |  | 1 | TRUE | wye
45 | LV_3661-10_0_6_load_41 | 57 | 0.001092 | 0.00027368 | 0 | 0 |  | 1 | TRUE | wye
46 | LV_3661-10_0_6_load_46 | 58 | 0.0021916 | 0.00054926 | 0 | 0 |  | 1 | TRUE | wye
47 | LV_3661-10_0_6_load_47 | 59 | 0.0029868 | 0.00074856 | 0 | 0 |  | 1 | TRUE | wye
48 | LV_3661-10_0_6_load_49 | 60 | 0.010673 | 0.0026749 | 0 | 0 |  | 1 | TRUE | wye
49 | LV_3661-10_0_6_load_65 | 62 | 0.0030016 | 0.00075226 | 0 | 0 |  | 1 | TRUE | wye
50 | LV_3661-10_0_6_load_52 | 63 | 0.0050274 | 0.00126 | 0 | 0 |  | 1 | TRUE | wye
51 | LV_3661-10_0_6_load_54 | 65 | 0.0016457 | 0.00041244 | 0 | 0 |  | 1 | TRUE | wye
52 | LV_3661-10_0_6_load_72 | 67 | 0.00092351 | 0.00023145 | 0 | 0 |  | 1 | TRUE | wye
53 | LV_3661-10_0_6_load_74 | 69 | 0.0013971 | 0.00035013 | 0 | 0 |  | 1 | TRUE | wye
54 | LV_3661-10_0_6_load_75 | 70 | 0.00070756 | 0.00017733 | 0 | 0 |  | 1 | TRUE | wye
55 | LV_3661-10_0_6_load_76 | 71 | 0.0022758 | 0.00057036 | 0 | 0 |  | 1 | TRUE | wye
56 | LV_3661-10_0_6_load_77 | 72 | 0.00055578 | 0.00013929 | 0 | 0 |  | 1 | TRUE | wye
57 | LV_3661-10_0_6_load_78 | 73 | 0.0025573 | 0.00064091 | 0 | 0 |  | 1 | TRUE | wye
58 | LV_3661-10_0_6_load_79 | 74 | 0.0014344 | 0.00035949 | 0 | 0 |  | 1 | TRUE | wye
59 | LV_3661-10_0_6_load_80 | 75 | 0.0017589 | 0.00044081 | 0 | 0 |  | 1 | TRUE | wye
60 | LV_3661-10_0_6_load_81 | 76 | 0.00096722 | 0.00024241 | 0 | 0 |  | 1 | TRUE | wye
61 | LV_3661-10_0_6_load_82 | 77 | 0.0013456 | 0.00033723 | 0 | 0 |  | 1 | TRUE | wye
62 | LV_3661-10_0_6_load_83 | 78 | 0.0011807 | 0.0002959 | 0 | 0 |  | 1 | TRUE | wye
63 | LV_3661-10_0_6_load_84 | 79 | 0.00065853 | 0.00016504 | 0 | 0 |  | 1 | TRUE | wye
64 | LV_3661-10_0_6_load_85 | 80 | 0.0024875 | 0.00062342 | 0 | 0 |  | 1 | TRUE | wye
65 | LV_3661-10_0_6_load_86 | 81 | 0.00053069 | 0.000133 | 0 | 0 |  | 1 | TRUE | wye
66 | LV_3661-10_0_6_load_87 | 82 | 0.00079224 | 0.00019855 | 0 | 0 |  | 1 | TRUE | wye
67 | LV_3661-10_0_6_load_88 | 83 | 0.0016309 | 0.00040873 | 0 | 0 |  | 1 | TRUE | wye
68 | LV_3661-10_0_6_load_89 | 84 | 0.0008825 | 0.00022117 | 0 | 0 |  | 1 | TRUE | wye
69 | LV_3661-10_0_6_load_90 | 85 | 0.0010342 | 0.0002592 | 0 | 0 |  | 1 | TRUE | wye
70 | LV_3661-10_0_6_load_91 | 86 | 0.00053402 | 0.00013384 | 0 | 0 |  | 1 | TRUE | wye
71 | LV_3661-10_0_6_load_92 | 87 | 0.0010747 | 0.00026934 | 0 | 0 |  | 1 | TRUE | wye
72 | LV_3661-10_0_6_load_93 | 88 | 0.00081049 | 0.00020313 | 0 | 0 |  | 1 | TRUE | wye
73 | LV_3661-10_0_6_load_94 | 89 | 0.00073734 | 0.0001848 | 0 | 0 |  | 1 | TRUE | wye
74 | LV_3661-10_0_6_load_95 | 90 | 0.0023683 | 0.00059355 | 0 | 0 |  | 1 | TRUE | wye
75 | LV_3661-10_0_6_load_96 | 91 | 0.00075756 | 0.00018986 | 0 | 0 |  | 1 | TRUE | wye
76 | LV_3661-10_0_6_load_97 | 92 | 0.0014553 | 0.00036474 | 0 | 0 |  | 1 | TRUE | wye
77 | LV_3661-10_0_6_load_71 | 93 | 0.00096573 | 0.00024203 | 0 | 0 |  | 1 | TRUE | wye
78 | LV_3661-10_0_6_load_56 | 94 | 0.0013959 | 0.00034985 | 0 | 0 |  | 1 | TRUE | wye

## ext_grid
| name | bus | vm_pu | va_degree | slack_weight | in_service
0 |  | 21 | 1 | 0 | 1 | TRUE

## line
| name | std_type | from_bus | to_bus | length_km | r_ohm_per_km | x_ohm_per_km | c_nf_per_km | g_us_per_km | max_i_ka | df | parallel | type | in_service
0 | LV_3661-10_0_6_line_0 | NAYY 4x150 SE | 0 | 1 | 0.020556 | 0.208 | 0.08 | 261 | 0 | 0.27 | 1 | 1 | cs | TRUE
1 | LV_3661-10_0_6_line_1 | NAYY 4x150 SE | 0 | 2 | 0.043677 | 0.208 | 0.08 | 261 | 0 | 0.27 | 1 | 1 | cs | TRUE
2 | LV_3661-10_0_6_line_2 | NAYY 4x150 SE | 1 | 3 | 0.018189 | 0.208 | 0.08 | 261 | 0 | 0.27 | 1 | 1 | cs | TRUE
3 | LV_3661-10_0_6_line_3 | NAYY 4x150 SE | 3 | 4 | 0.025985 | 0.208 | 0.08 | 261 | 0 | 0.27 | 1 | 1 | cs | TRUE
4 | LV_3661-10_0_6_line_4 | NAYY 4x150 SE | 4 | 5 | 0.048301 | 0.208 | 0.08 | 261 | 0 | 0.27 | 1 | 1 | cs | TRUE
5 | LV_3661-10_0_6_line_5 | NAYY 4x150 SE | 5 | 6 | 0.013309 | 0.208 | 0.08 | 261 | 0 | 0.27 | 1 | 1 | cs | TRUE
6 | LV_3661-10_0_6_line_6 | NAYY 4x150 SE | 6 | 7 | 0.019233 | 0.208 | 0.08 | 261 | 0 | 0.27 | 1 | 1 | cs | TRUE
7 | LV_3661-10_0_6_line_7 | NAYY 4x150 SE | 7 | 8 | 0.07287 | 0.208 | 0.08 | 261 | 0 | 0.27 | 1 | 3 | cs | TRUE
8 | LV_3661-10_0_6_line_8 | NAYY 4x150 SE | 7 | 9 | 0.0024882 | 0.208 | 0.08 | 261 | 0 | 0.27 | 1 | 3 | cs | TRUE
9 | LV_3661-10_0_6_line_9 | NAYY 4x150 SE | 7 | 10 | 0.022902 | 0.208 | 0.08 | 261 | 0 | 0.27 | 1 | 1 | cs | TRUE
10 | LV_3661-10_0_6_line_10 | NAYY 4x150 SE | 8 | 11 | 0.0040017 | 0.208 | 0.08 | 261 | 0 | 0.27 | 1 | 1 | cs | TRUE
11 | LV_3661-10_0_6_line_11 | NAYY 4x150 SE | 8 | 12 | 0.058353 | 0.208 | 0.08 | 261 | 0 | 0.27 | 1 | 1 | cs | TRUE
12 | LV_3661-10_0_6_line_12 | NAYY 4x150 SE | 8 | 13 | 0.047696 | 0.208 | 0.08 | 261 | 0 | 0.27 | 1 | 3 | cs | TRUE
13 | LV_3661-10_0_6_line_13 | NAYY 4x150 SE | 9 | 14 | 0.025776 | 0.208 | 0.08 | 261 | 0 | 0.27 | 1 | 3 | cs | TRUE
14 | LV_3661-10_0_6_line_14 | NAYY 4x150 SE | 10 | 15 | 0.023721 | 0.208 | 0.08 | 261 | 0 | 0.27 | 1 | 1 | cs | TRUE
15 | LV_3661-10_0_6_line_15 | NAYY 4x150 SE | 11 | 19 | 0.1614 | 0.208 | 0.08 | 261 | 0 | 0.27 | 1 | 1 | cs | TRUE
16 | LV_3661-10_0_6_line_16 | NAYY 4x150 SE | 12 | 20 | 0.086918 | 0.208 | 0.08 | 261 | 0 | 0.27 | 1 | 1 | cs | TRUE
17 | LV_3661-10_0_6_line_17 | NAYY 4x150 SE | 13 | 21 | 0.010963 | 0.208 | 0.08 | 261 | 0 | 0.27 | 1 | 3 | cs | TRUE
18 | LV_3661-10_0_6_line_18 | NAYY 4x150 SE | 14 | 23 | 0.025257 | 0.208 | 0.08 | 261 | 0 | 0.27 | 1 | 3 | cs | TRUE
19 | LV_3661-10_0_6_line_19 | NAYY 4x150 SE | 15 | 16 | 0.0098248 | 0.208 | 0.08 | 261 | 0 | 0.27 | 1 | 1 | cs | TRUE
20 | LV_3661-10_0_6_line_20 | NAYY 4x150 SE | 17 | 18 | 0.0041712 | 0.208 | 0.08 | 261 | 0 | 0.27 | 1 | 1 | cs | TRUE
21 | LV_3661-10_0_6_line_21 | NAYY 4x150 SE | 18 | 24 | 0.041974 | 0.208 | 0.08 | 261 | 0 | 0.27 | 1 | 1 | cs | TRUE
22 | LV_3661-10_0_6_line_22 | NAYY 4x150 SE | 18 | 25 | 0.011107 | 0.208 | 0.08 | 261 | 0 | 0.27 | 1 | 1 | cs | TRUE
23 | LV_3661-10_0_6_line_23 | NAYY 4x150 SE | 18 | 26 | 0.011238 | 0.208 | 0.08 | 261 | 0 | 0.27 | 1 | 1 | cs | TRUE
24 | LV_3661-10_0_6_line_24 | NAYY 4x150 SE | 19 | 94 | 0.021017 | 0.208 | 0.08 | 261 | 0 | 0.27 | 1 | 1 | cs | TRUE
25 | LV_3661-10_0_6_line_25 | NAYY 4x150 SE | 20 | 66 | 0.07111 | 0.208 | 0.08 | 261 | 0 | 0.27 | 1 | 1 | cs | TRUE
26 | LV_3661-10_0_6_line_26 | NAYY 4x150 SE | 21 | 22 | 0.93596 | 0.208 | 0.08 | 261 | 0 | 0.27 | 1 | 3 | cs | TRUE
27 | LV_3661-10_0_6_line_27 | NAYY 4x150 SE | 22 | 95 | 0.024161 | 0.208 | 0.08 | 261 | 0 | 0.27 | 1 | 3 | cs | TRUE
28 | LV_3661-10_0_6_line_28 | NAYY 4x150 SE | 23 | 27 | 0.014838 | 0.208 | 0.08 | 261 | 0 | 0.27 | 1 | 3 | cs | TRUE
29 | LV_3661-10_0_6_line_29 | NAYY 4x150 SE | 25 | 27 | 0.024351 | 0.208 | 0.08 | 261 | 0 | 0.27 | 1 | 1 | cs | TRUE
30 | LV_3661-10_0_6_line_30 | NAYY 4x150 SE | 26 | 28 | 0.0071764 | 0.208 | 0.08 | 261 | 0 | 0.27 | 1 | 1 | cs | TRUE
31 | LV_3661-10_0_6_line_31 | NAYY 4x150 SE | 27 | 32 | 0.070913 | 0.208 | 0.08 | 261 | 0 | 0.27 | 1 | 3 | cs | TRUE
32 | LV_3661-10_0_6_line_32 | NAYY 4x150 SE | 28 | 29 | 0.014265 | 0.208 | 0.08 | 261 | 0 | 0.27 | 1 | 1 | cs | TRUE
33 | LV_3661-10_0_6_line_33 | NAYY 4x150 SE | 29 | 30 | 0.01963 | 0.208 | 0.08 | 261 | 0 | 0.27 | 1 | 1 | cs | TRUE
34 | LV_3661-10_0_6_line_34 | NAYY 4x150 SE | 30 | 31 | 0.0061302 | 0.208 | 0.08 | 261 | 0 | 0.27 | 1 | 1 | cs | TRUE
35 | LV_3661-10_0_6_line_35 | NAYY 4x150 SE | 31 | 35 | 0.01951 | 0.208 | 0.08 | 261 | 0 | 0.27 | 1 | 1 | cs | TRUE
36 | LV_3661-10_0_6_line_36 | NAYY 4x150 SE | 32 | 33 | 0.046393 | 0.208 | 0.08 | 261 | 0 | 0.27 | 1 | 3 | cs | TRUE
37 | LV_3661-10_0_6_line_37 | NAYY 4x150 SE | 33 | 34 | 0.039278 | 0.208 | 0.08 | 261 | 0 | 0.27 | 1 | 3 | cs | TRUE
38 | LV_3661-10_0_6_line_38 | NAYY 4x150 SE | 34 | 36 | 0.0097092 | 0.208 | 0.08 | 261 | 0 | 0.27 | 1 | 3 | cs | TRUE
39 | LV_3661-10_0_6_line_39 | NAYY 4x150 SE | 35 | 38 | 0.0075462 | 0.208 | 0.08 | 261 | 0 | 0.27 | 1 | 1 | cs | TRUE
40 | LV_3661-10_0_6_line_40 | NAYY 4x150 SE | 36 | 37 | 0.022931 | 0.208 | 0.08 | 261 | 0 | 0.27 | 1 | 3 | cs | TRUE
41 | LV_3661-10_0_6_line_41 | NAYY 4x150 SE | 37 | 41 | 0.027968 | 0.208 | 0.08 | 261 | 0 | 0.27 | 1 | 3 | cs | TRUE
42 | LV_3661-10_0_6_line_42 | NAYY 4x150 SE | 38 | 39 | 0.00071732 | 0.208 | 0.08 | 261 | 0 | 0.27 | 1 | 1 | cs | TRUE
43 | LV_3661-10_0_6_line_43 | NAYY 4x150 SE | 39 | 40 | 0.014697 | 0.208 | 0.08 | 261 | 0 | 0.27 | 1 | 1 | cs | TRUE
44 | LV_3661-10_0_6_line_44 | NAYY 4x150 SE | 40 | 56 | 0.0014779 | 0.208 | 0.08 | 261 | 0 | 0.27 | 1 | 1 | cs | TRUE
45 | LV_3661-10_0_6_line_45 | NAYY 4x150 SE | 41 | 42 | 0.024344 | 0.208 | 0.08 | 261 | 0 | 0.27 | 1 | 3 | cs | TRUE
46 | LV_3661-10_0_6_line_46 | NAYY 4x150 SE | 42 | 43 | 0.057744 | 0.208 | 0.08 | 261 | 0 | 0.27 | 1 | 1 | cs | TRUE
47 | LV_3661-10_0_6_line_47 | NAYY 4x150 SE | 42 | 44 | 0.014936 | 0.208 | 0.08 | 261 | 0 | 0.27 | 1 | 1 | cs | TRUE
48 | LV_3661-10_0_6_line_48 | NAYY 4x150 SE | 42 | 45 | 0.052351 | 0.208 | 0.08 | 261 | 0 | 0.27 | 1 | 1 | cs | TRUE
49 | LV_3661-10_0_6_line_49 | NAYY 4x150 SE | 43 | 49 | 0.026534 | 0.208 | 0.08 | 261 | 0 | 0.27 | 1 | 1 | cs | TRUE
50 | LV_3661-10_0_6_line_50 | NAYY 4x150 SE | 44 | 46 | 0.030631 | 0.208 | 0.08 | 261 | 0 | 0.27 | 1 | 1 | cs | TRUE
51 | LV_3661-10_0_6_line_51 | NAYY 4x150 SE | 45 | 50 | 0.080716 | 0.208 | 0.08 | 261 | 0 | 0.27 | 1 | 1 | cs | TRUE
52 | LV_3661-10_0_6_line_52 | NAYY 4x150 SE | 46 | 52 | 0.019659 | 0.208 | 0.08 | 261 | 0 | 0.27 | 1 | 1 | cs | TRUE
53 | LV_3661-10_0_6_line_53 | NAYY 4x150 SE | 47 | 48 | 0.030593 | 0.208 | 0.08 | 261 | 0 | 0.27 | 1 | 1 | cs | TRUE
54 | LV_3661-10_0_6_line_54 | NAYY 4x150 SE | 48 | 62 | 0.036726 | 0.208 | 0.08 | 261 | 0 | 0.27 | 1 | 1 | cs | TRUE
55 | LV_3661-10_0_6_line_55 | NAYY 4x150 SE | 49 | 51 | 0.038004 | 0.208 | 0.08 | 261 | 0 | 0.27 | 1 | 1 | cs | TRUE
56 | LV_3661-10_0_6_line_56 | NAYY 4x150 SE | 50 | 53 | 0.012693 | 0.208 | 0.08 | 261 | 0 | 0.27 | 1 | 1 | cs | TRUE
57 | LV_3661-10_0_6_line_57 | NAYY 4x150 SE | 50 | 54 | 0.01176 | 0.208 | 0.08 | 261 | 0 | 0.27 | 1 | 1 | cs | TRUE
58 | LV_3661-10_0_6_line_58 | NAYY 4x150 SE | 52 | 61 | 0.044493 | 0.208 | 0.08 | 261 | 0 | 0.27 | 1 | 1 | cs | TRUE
59 | LV_3661-10_0_6_line_59 | NAYY 4x150 SE | 54 | 58 | 0.16392 | 0.208 | 0.08 | 261 | 0 | 0.27 | 1 | 1 | cs | TRUE
60 | LV_3661-10_0_6_line_60 | NAYY 4x150 SE | 55 | 56 | 0.026429 | 0.208 | 0.08 | 261 | 0 | 0.27 | 1 | 1 | cs | TRUE
61 | LV_3661-10_0_6_line_61 | NAYY 4x150 SE | 55 | 57 | 0.014859 | 0.208 | 0.08 | 261 | 0 | 0.27 | 1 | 1 | cs | TRUE
62 | LV_3661-10_0_6_line_62 | NAYY 4x150 SE | 58 | 59 | 0.0011644 | 0.208 | 0.08 | 261 | 0 | 0.27 | 1 | 1 | cs | TRUE
63 | LV_3661-10_0_6_line_63 | NAYY 4x150 SE | 59 | 60 | 0.027928 | 0.208 | 0.08 | 261 | 0 | 0.27 | 1 | 1 | cs | TRUE
64 | LV_3661-10_0_6_line_64 | NAYY 4x150 SE | 61 | 62 | 0.037898 | 0.208 | 0.08 | 261 | 0 | 0.27 | 1 | 1 | cs | TRUE
65 | LV_3661-10_0_6_line_65 | NAYY 4x150 SE | 63 | 64 | 0.057256 | 0.208 | 0.08 | 261 | 0 | 0.27 | 1 | 1 | cs | TRUE
66 | LV_3661-10_0_6_line_66 | NAYY 4x150 SE | 64 | 65 | 0.040944 | 0.208 | 0.08 | 261 | 0 | 0.27 | 1 | 1 | cs | TRUE
67 | LV_3661-10_0_6_line_67 | NAYY 4x150 SE | 64 | 66 | 0.087467 | 0.208 | 0.08 | 261 | 0 | 0.27 | 1 | 1 | cs | TRUE
68 | LV_3661-10_0_6_line_68 | NAYY 4x150 SE | 67 | 68 | 0.10262 | 0.208 | 0.08 | 261 | 0 | 0.27 | 1 | 1 | cs | TRUE
69 | LV_3661-10_0_6_line_69 | NAYY 4x150 SE | 68 | 69 | 0.024108 | 0.208 | 0.08 | 261 | 0 | 0.27 | 1 | 1 | cs | TRUE
70 | LV_3661-10_0_6_line_70 | NAYY 4x150 SE | 68 | 70 | 0.02014 | 0.208 | 0.08 | 261 | 0 | 0.27 | 1 | 1 | cs | TRUE
71 | LV_3661-10_0_6_line_71 | NAYY 4x150 SE | 70 | 71 | 0.018775 | 0.208 | 0.08 | 261 | 0 | 0.27 | 1 | 1 | cs | TRUE
72 | LV_3661-10_0_6_line_72 | NAYY 4x150 SE | 71 | 72 | 0.0045733 | 0.208 | 0.08 | 261 | 0 | 0.27 | 1 | 1 | cs | TRUE
73 | LV_3661-10_0_6_line_73 | NAYY 4x150 SE | 72 | 73 | 0.027219 | 0.208 | 0.08 | 261 | 0 | 0.27 | 1 | 1 | cs | TRUE
74 | LV_3661-10_0_6_line_74 | NAYY 4x150 SE | 73 | 74 | 0.0074926 | 0.208 | 0.08 | 261 | 0 | 0.27 | 1 | 1 | cs | TRUE
75 | LV_3661-10_0_6_line_75 | NAYY 4x150 SE | 74 | 75 | 0.018809 | 0.208 | 0.08 | 261 | 0 | 0.27 | 1 | 1 | cs | TRUE
76 | LV_3661-10_0_6_line_76 | NAYY 4x150 SE | 75 | 76 | 0.0089507 | 0.208 | 0.08 | 261 | 0 | 0.27 | 1 | 1 | cs | TRUE
77 | LV_3661-10_0_6_line_77 | NAYY 4x150 SE | 76 | 77 | 0.0028893 | 0.208 | 0.08 | 261 | 0 | 0.27 | 1 | 1 | cs | TRUE
78 | LV_3661-10_0_6_line_78 | NAYY 4x150 SE | 77 | 78 | 0.0034419 | 0.208 | 0.08 | 261 | 0 | 0.27 | 1 | 1 | cs | TRUE
79 | LV_3661-10_0_6_line_79 | NAYY 4x150 SE | 78 | 79 | 0.010744 | 0.208 | 0.08 | 261 | 0 | 0.27 | 1 | 1 | cs | TRUE
80 | LV_3661-10_0_6_line_80 | NAYY 4x150 SE | 79 | 80 | 0.0068382 | 0.208 | 0.08 | 261 | 0 | 0.27 | 1 | 1 | cs | TRUE
81 | LV_3661-10_0_6_line_81 | NAYY 4x150 SE | 80 | 81 | 0.0057938 | 0.208 | 0.08 | 261 | 0 | 0.27 | 1 | 1 | cs | TRUE
82 | LV_3661-10_0_6_line_82 | NAYY 4x150 SE | 81 | 82 | 0.0011969 | 0.208 | 0.08 | 261 | 0 | 0.27 | 1 | 1 | cs | TRUE
83 | LV_3661-10_0_6_line_83 | NAYY 4x150 SE | 82 | 83 | 0.02299 | 0.208 | 0.08 | 261 | 0 | 0.27 | 1 | 1 | cs | TRUE
84 | LV_3661-10_0_6_line_84 | NAYY 4x150 SE | 83 | 84 | 0.0012943 | 0.208 | 0.08 | 261 | 0 | 0.27 | 1 | 1 | cs | TRUE
85 | LV_3661-10_0_6_line_85 | NAYY 4x150 SE | 84 | 85 | 0.016543 | 0.208 | 0.08 | 261 | 0 | 0.27 | 1 | 1 | cs | TRUE
86 | LV_3661-10_0_6_line_86 | NAYY 4x150 SE | 85 | 86 | 0.014279 | 0.208 | 0.08 | 261 | 0 | 0.27 | 1 | 1 | cs | TRUE
87 | LV_3661-10_0_6_line_87 | NAYY 4x150 SE | 86 | 87 | 0.019249 | 0.208 | 0.08 | 261 | 0 | 0.27 | 1 | 1 | cs | TRUE
88 | LV_3661-10_0_6_line_88 | NAYY 4x150 SE | 87 | 88 | 0.012056 | 0.208 | 0.08 | 261 | 0 | 0.27 | 1 | 1 | cs | TRUE
89 | LV_3661-10_0_6_line_89 | NAYY 4x150 SE | 88 | 89 | 0.0019473 | 0.208 | 0.08 | 261 | 0 | 0.27 | 1 | 1 | cs | TRUE
90 | LV_3661-10_0_6_line_90 | NAYY 4x150 SE | 89 | 90 | 0.023007 | 0.208 | 0.08 | 261 | 0 | 0.27 | 1 | 1 | cs | TRUE
91 | LV_3661-10_0_6_line_91 | NAYY 4x150 SE | 90 | 91 | 0.007196 | 0.208 | 0.08 | 261 | 0 | 0.27 | 1 | 1 | cs | TRUE
92 | LV_3661-10_0_6_line_92 | NAYY 4x150 SE | 91 | 92 | 0.0069708 | 0.208 | 0.08 | 261 | 0 | 0.27 | 1 | 2 | cs | TRUE
93 | LV_3661-10_0_6_line_93 | NAYY 4x150 SE | 92 | 93 | 0.49969 | 0.208 | 0.08 | 261 | 0 | 0.27 | 1 | 3 | cs | TRUE
94 | LV_3661-10_0_6_line_94 | NAYY 4x150 SE | 93 | 95 | 0.075358 | 0.208 | 0.08 | 261 | 0 | 0.27 | 1 | 3 | cs | TRUE

## trafo
| name | std_type | hv_bus | lv_bus | sn_mva | vn_hv_kv | vn_lv_kv | vk_percent | vkr_percent | pfe_kw | i0_percent | shift_degree | tap_side | tap_neutral | tap_min | tap_max | tap_step_percent | tap_step_degree | tap_pos | tap_phase_shifter | parallel | df | in_service
0 | LV_3661-10_0_6_trafo_61 | 0.25 MVA 20/0.4 kV | 96 | 21 | 0.25 | 20 | 0.4 | 6 | 1.44 | 0.8 | 0.32 | 150 | hv | 0 | -2 | 2 | 2.5 | 0 | 0 | FALSE | 1 | 1 | TRUE

## line_geodata
| x0 | y0 | x1 | y1 | x2 | y2 | x3 | y3 | x4 | y4 | x5 | y5 | x6 | y6 | x7 | y7 | x8 | y8 | x9 | y9 | x10 | y10 | x11 | y11 | x12 | y12 | x13 | y13 | x14 | y14 | x15 | y15 | x16 | y16 | x17 | y17 | x18 | y18 | x19 | y19 | x20 | y20
0 | 2752198.2926 | 1175558.6829 | 2752198.2259 | 1175555.5214 | 2752198.9428 | 1175541.1389 | 2752199.1214 | 1175538.1512
1 | 2752207.3907 | 1175599.1453 | 2752200.9661 | 1175593.1108 | 2752198.9203 | 1175588.4328 | 2752198.2926 | 1175558.6829
2 | 2752199.1214 | 1175538.1512 | 2752200.2066 | 1175519.995
3 | 2752200.2066 | 1175519.995 | 2752200.6444 | 1175512.6697 | 2752201.0814 | 1175501.7829 | 2752200.6488 | 1175498.0355 | 2752198.0012 | 1175495.0659 | 2752198.0012 | 1175495.0659
4 | 2752167.6791 | 1175526.2136 | 2752168.1243 | 1175523.7319 | 2752169.6017 | 1175513.7389 | 2752174.9305 | 1175507.5022 | 2752188.2623 | 1175497.2541 | 2752194.6389 | 1175494.0354 | 2752198.0012 | 1175495.0659
5 | 2752157.388 | 1175531.1658 | 2752161.4948 | 1175532.0929 | 2752164.9729 | 1175530.6688 | 2752167.4293 | 1175527.6064 | 2752167.6791 | 1175526.2136
6 | 2752150.9262 | 1175514.2325 | 2752153.2456 | 1175516.2707 | 2752153.7325 | 1175524.8123 | 2752154.6655 | 1175528.439 | 2752157.388 | 1175531.1658
7 | 2752150.9262 | 1175514.2325 | 2752145.2039 | 1175523.3171 | 2752130.1823 | 1175548.924 | 2752124.0477 | 1175564.3145 | 2752121.4241 | 1175579.9943
8 | 2752150.9262 | 1175514.2325 | 2752152.0083 | 1175511.9919
9 | 2752150.9262 | 1175514.2325 | 2752159.7961 | 1175502.5811 | 2752163.4586 | 1175495.1787
10 | 2752121.4241 | 1175579.9943 | 2752123.4821 | 1175583.4262
11 | 2752121.4241 | 1175579.9943 | 2752119.6921 | 1175590.3811 | 2752116.5466 | 1175617.2902 | 2752116.5934 | 1175632.326 | 2752116.8832 | 1175638.0132
12 | 2752121.4241 | 1175579.9943 | 2752080.9792 | 1175554.7143
13 | 2752152.0083 | 1175511.9919 | 2752160.2746 | 1175494.8758 | 2752162.1311 | 1175488.3667
14 | 2752163.4586 | 1175495.1787 | 2752171.696 | 1175478.5297 | 2752173.9759 | 1175473.9164
15 | 2752152.451 | 1175740.6368 | 2752147.4663 | 1175710.5731 | 2752135.7637 | 1175659.6456 | 2752128.9703 | 1175633.1738 | 2752128.36 | 1175612.0076 | 2752129.1365 | 1175592.8559 | 2752123.4821 | 1175583.4262
16 | 2752105.171 | 1175720.2161 | 2752120.3241 | 1175694.2049 | 2752122.4826 | 1175682.3832 | 2752121.1132 | 1175668.2257 | 2752117.4462 | 1175649.0614 | 2752116.8832 | 1175638.0132
17 | 2752076.7153 | 1175544.614 | 2752080.9792 | 1175554.7143
18 | 2752162.1311 | 1175488.3667 | 2752169.0586 | 1175464.0784
19 | 2752173.9759 | 1175473.9164 | 2752178.3289 | 1175465.1086
20 | 2752204.9128 | 1175435.8146 | 2752202.2197 | 1175438.9999
21 | 2752204.9128 | 1175435.8146 | 2752205.6116 | 1175424.8566 | 2752215.8892 | 1175410.7946 | 2752226.4854 | 1175402.2564
22 | 2752204.9128 | 1175435.8146 | 2752195.2038 | 1175441.2093
23 | 2752204.9128 | 1175435.8146 | 2752215.0907 | 1175431.0502
24 | 2752156.6318 | 1175761.1945 | 2752154.9818 | 1175755.901 | 2752152.451 | 1175740.6368
25 | 2752066.5209 | 1175778.1882 | 2752071.3933 | 1175776.9662 | 2752073.9195 | 1175773.861 | 2752105.171 | 1175720.2161
26 | 2752076.7153 | 1175544.614 | 2751165.8937 | 1175329.1556
27 | 2751159.2199 | 1175351.516 | 2751166.7239 | 1175336.3259 | 2751165.8937 | 1175329.1556
28 | 2752173.1286 | 1175449.809 | 2752169.0586 | 1175464.0784
29 | 2752173.1286 | 1175449.809 | 2752179.4192 | 1175449.9798 | 2752195.2038 | 1175441.2093
30 | 2752221.5902 | 1175428.0077 | 2752215.0907 | 1175431.0502
31 | 2752173.1286 | 1175449.809 | 2752181.6196 | 1175418.1316 | 2752189.2458 | 1175387.0772 | 2752192.7173 | 1175382.0131
32 | 2752221.5902 | 1175428.0077 | 2752228.4604 | 1175424.7917 | 2752234.9279 | 1175423.121
33 | 2752253.9111 | 1175421.2603 | 2752246.8648 | 1175419.9212 | 2752243.8022 | 1175420.0436 | 2752234.9279 | 1175423.121 | 2752234.9279 | 1175423.121
34 | 2752253.9111 | 1175421.2603 | 2752258.481 | 1175422.1288 | 2752259.7698 | 1175422.8534
35 | 2752259.7698 | 1175422.8534 | 2752270.4338 | 1175428.8487 | 2752275.9505 | 1175433.5926
36 | 2752223.2811 | 1175347.3966 | 2752219.8022 | 1175353.3688 | 2752217.5601 | 1175355.5137 | 2752207.7996 | 1175364.8738 | 2752194.4008 | 1175379.5572 | 2752192.7173 | 1175382.0131
37 | 2752223.2811 | 1175347.3966 | 2752237.6245 | 1175348.5391 | 2752255.1726 | 1175348.4842 | 2752258.9858 | 1175348.6255 | 2752262.5086 | 1175348.7595
38 | 2752262.5086 | 1175348.7595 | 2752268.6083 | 1175356.3133
39 | 2752278.732 | 1175440.6074 | 2752275.9505 | 1175433.5926 | 2752275.9505 | 1175433.5926
40 | 2752268.6083 | 1175356.3133 | 2752275.1598 | 1175364.4267 | 2752285.401 | 1175371.598
41 | 2752285.401 | 1175371.598 | 2752299.2839 | 1175381.3194 | 2752307.4808 | 1175384.7414 | 2752309.5969 | 1175385.0396
42 | 2752278.9965 | 1175441.2743 | 2752278.732 | 1175440.6074
43 | 2752284.6082 | 1175454.8528 | 2752283.0239 | 1175451.4313 | 2752278.9965 | 1175441.2743
44 | 2752284.6082 | 1175454.8528 | 2752285.2292 | 1175456.1939
45 | 2752333.8025 | 1175387.3783 | 2752322.2057 | 1175386.8168 | 2752309.5969 | 1175385.0396
46 | 2752333.8025 | 1175387.3783 | 2752333.7185 | 1175392.1912 | 2752335.1446 | 1175397.4762 | 2752342.6085 | 1175417.7046 | 2752344.0917 | 1175425.8601 | 2752344.3935 | 1175433.5518 | 2752343.8753 | 1175443.4466
47 | 2752333.8025 | 1175387.3783 | 2752338.8491 | 1175377.5094 | 2752342.2534 | 1175375.6832
48 | 2752333.8025 | 1175387.3783 | 2752340.5628 | 1175385.6262 | 2752342.4075 | 1175385.8732 | 2752343.1786 | 1175387.7388 | 2752343.2709 | 1175392.2337 | 2752345.3596 | 1175398.8366 | 2752355.0183 | 1175422.3901 | 2752357.2191 | 1175426.4397
49 | 2752343.8753 | 1175443.4466 | 2752342.4918 | 1175469.8668 | 2752342.514 | 1175469.9409
50 | 2752342.2534 | 1175375.6832 | 2752363.9395 | 1175397.3159
51 | 2752387.0826 | 1175500.6354 | 2752379.06 | 1175473.2091 | 2752373.8444 | 1175456.6185 | 2752370.5011 | 1175446.7144 | 2752366.1262 | 1175441.2877 | 2752360.601 | 1175432.6626 | 2752357.2191 | 1175426.4397
52 | 2752363.9395 | 1175397.3159 | 2752367.9227 | 1175401.2893 | 2752373.8864 | 1175406.2003 | 2752379.0692 | 1175409.7954
53 | 2752436.667 | 1175365.0384 | 2752436.213 | 1175362.4359 | 2752432.3233 | 1175360.7913 | 2752427.4674 | 1175361.6464 | 2752414.518 | 1175362.5405 | 2752408.7108 | 1175362.8893
54 | 2752436.667 | 1175365.0384 | 2752435.441 | 1175367.8318 | 2752427.658 | 1175378.2205 | 2752421.0907 | 1175393.444 | 2752420.3529 | 1175397.4922
55 | 2752337.884 | 1175503.1106 | 2752345.5597 | 1175496.9337 | 2752348.0334 | 1175488.3783 | 2752342.514 | 1175469.9409
56 | 2752375.336 | 1175495.7442 | 2752387.0826 | 1175500.6354
57 | 2752390.3635 | 1175510.5825 | 2752391.2154 | 1175505.6556 | 2752388.657 | 1175501.287 | 2752387.0826 | 1175500.6354
58 | 2752415.7279 | 1175435.0087 | 2752400.1787 | 1175424.4385 | 2752379.0692 | 1175409.7954
59 | 2752390.3635 | 1175510.5825 | 2752385.6921 | 1175516.8246 | 2752382.2283 | 1175525.5104 | 2752379.3031 | 1175545.208 | 2752377.5517 | 1175552.1248 | 2752375.4523 | 1175557.3869 | 2752371.2472 | 1175559.4263 | 2752368.6467 | 1175559.4269 | 2752366.0777 | 1175557.8826 | 2752365.3385 | 1175553.26 | 2752369.5838 | 1175543.6154 | 2752372.1335 | 1175535.985 | 2752371.8001 | 1175532.5515 | 2752370.6871 | 1175530.2991 | 2752367.6884 | 1175528.8107 | 2752363.0475 | 1175529.3377 | 2752360.6719 | 1175532.8247 | 2752346.9886 | 1175569.5409 | 2752344.0095 | 1175572.401 | 2752338.0035 | 1175572.4708 | 2752325.4844 | 1175568.9448
60 | 2752292.9369 | 1175480.9102 | 2752293.2103 | 1175479.2126 | 2752293.1187 | 1175473.7836 | 2752289.8182 | 1175466.1046 | 2752285.2292 | 1175456.1939
61 | 2752286.0873 | 1175493.4436 | 2752289.7471 | 1175490.2894 | 2752292.2024 | 1175485.47 | 2752292.9369 | 1175480.9102
62 | 2752325.4844 | 1175568.9448 | 2752324.3636 | 1175568.6291
63 | 2752317.9751 | 1175547.0415 | 2752314.769 | 1175559.1367 | 2752315.1561 | 1175564.0729 | 2752319.1695 | 1175567.1662 | 2752324.3636 | 1175568.6291
64 | 2752415.7279 | 1175435.0087 | 2752416.2287 | 1175420.1203 | 2752420.3529 | 1175397.4922
65 | 2752031.9715 | 1175796.35 | 2752024.7347 | 1175797.9124 | 2752011.7365 | 1175803.788 | 2751983.0832 | 1175824.8943
66 | 2752031.9715 | 1175796.35 | 2752024.5841 | 1175756.0779
67 | 2752031.9715 | 1175796.35 | 2752035.5907 | 1175824.943 | 2752047.9144 | 1175817.0154 | 2752061.3721 | 1175799.0527 | 2752064.3237 | 1175790.3314 | 2752066.5209 | 1175778.1882
68 | 2750408.049 | 1175393.5774 | 2750366.8969 | 1175487.5896
69 | 2750408.049 | 1175393.5774 | 2750404.1239 | 1175383.8711 | 2750400.2928 | 1175370.7825
70 | 2750408.049 | 1175393.5774 | 2750424.3061 | 1175385.5116 | 2750425.7507 | 1175384.1405
71 | 2750425.7507 | 1175384.1405 | 2750430.1043 | 1175380.008 | 2750433.7794 | 1175369.1913 | 2750434.7581 | 1175368.2632
72 | 2750434.7581 | 1175368.2632 | 2750438.0764 | 1175365.1161
73 | 2750438.0764 | 1175365.1161 | 2750443.832 | 1175359.6578 | 2750460.2045 | 1175349.4638
74 | 2750460.2045 | 1175349.4638 | 2750463.0089 | 1175347.7177 | 2750465.7977 | 1175344.592
75 | 2750478.32 | 1175330.5574 | 2750465.7977 | 1175344.592
76 | 2750484.2241 | 1175323.8301 | 2750478.7886 | 1175330.0322 | 2750478.32 | 1175330.5574
77 | 2750484.2241 | 1175323.8301 | 2750486.1284 | 1175321.6572
78 | 2750486.1284 | 1175321.6572 | 2750488.397 | 1175319.0687
79 | 2750488.397 | 1175319.0687 | 2750495.4783 | 1175310.9887
80 | 2750499.9854 | 1175305.846 | 2750495.4783 | 1175310.9887
81 | 2750499.9854 | 1175305.846 | 2750503.8041 | 1175301.4887
82 | 2750503.8041 | 1175301.4887 | 2750504.593 | 1175300.5886
83 | 2750504.593 | 1175300.5886 | 2750504.593 | 1175300.5886 | 2750508.9233 | 1175283.7834 | 2750511.2346 | 1175278.6433
84 | 2750511.7653 | 1175277.4629 | 2750511.2346 | 1175278.6433
85 | 2750511.7653 | 1175277.4629 | 2750512.7552 | 1175275.2615 | 2750521.711 | 1175264.3327
86 | 2750521.711 | 1175264.3327 | 2750521.711 | 1175264.3327 | 2750528.2465 | 1175261.4609 | 2750535.0892 | 1175263.5026
87 | 2750535.0892 | 1175263.5026 | 2750537.4026 | 1175264.1928 | 2750543.6413 | 1175264.305 | 2750550.7549 | 1175266.741 | 2750552.7298 | 1175269.0997
88 | 2750552.7298 | 1175269.0997 | 2750560.4692 | 1175278.3433
89 | 2750560.4692 | 1175278.3433 | 2750561.7193 | 1175279.8363
90 | 2750561.7193 | 1175279.8363 | 2750574.2366 | 1175294.7863 | 2750576.7289 | 1175297.2564
91 | 2750576.7289 | 1175297.2564 | 2750581.84 | 1175302.3219
92 | 2750586.5913 | 1175307.4218 | 2750582.364 | 1175302.8412 | 2750581.84 | 1175302.3219
93 | 2750586.5913 | 1175307.4218 | 2751085.105 | 1175341.681
94 | 2751159.2199 | 1175351.516 | 2751141.3019 | 1175345.3152 | 2751127.3972 | 1175343.1522 | 2751095.3984 | 1175342.3792 | 2751085.105 | 1175341.681

## bus_geodata
| x | y | coords
0 | 2752198.2926 | 1175558.6829
1 | 2752199.1214 | 1175538.1512
2 | 2752207.3907 | 1175599.1453
3 | 2752200.2066 | 1175519.995
4 | 2752198.0012 | 1175495.0659
5 | 2752167.6791 | 1175526.2136
6 | 2752157.388 | 1175531.1658
7 | 2752150.9262 | 1175514.2325
8 | 2752121.4241 | 1175579.9943
9 | 2752152.0083 | 1175511.9919
10 | 2752163.4586 | 1175495.1787
11 | 2752123.4821 | 1175583.4262
12 | 2752116.8832 | 1175638.0132
13 | 2752080.9792 | 1175554.7143
14 | 2752162.1311 | 1175488.3667
15 | 2752173.9759 | 1175473.9164
16 | 2752178.3289 | 1175465.1086
17 | 2752202.2197 | 1175438.9999
18 | 2752204.9128 | 1175435.8146
19 | 2752152.451 | 1175740.6368
20 | 2752105.171 | 1175720.2161
21 | 2752076.7153 | 1175544.614
22 | 2751165.8937 | 1175329.1556
23 | 2752169.0586 | 1175464.0784
24 | 2752226.4854 | 1175402.2564
25 | 2752195.2038 | 1175441.2093
26 | 2752215.0907 | 1175431.0502
27 | 2752173.1286 | 1175449.809
28 | 2752221.5902 | 1175428.0077
29 | 2752234.9279 | 1175423.121
30 | 2752253.9111 | 1175421.2603
31 | 2752259.7698 | 1175422.8534
32 | 2752192.7173 | 1175382.0131
33 | 2752223.2811 | 1175347.3966
34 | 2752262.5086 | 1175348.7595
35 | 2752275.9505 | 1175433.5926
36 | 2752268.6083 | 1175356.3133
37 | 2752285.401 | 1175371.598
38 | 2752278.732 | 1175440.6074
39 | 2752278.9965 | 1175441.2743
40 | 2752284.6082 | 1175454.8528
41 | 2752309.5969 | 1175385.0396
42 | 2752333.8025 | 1175387.3783
43 | 2752343.8753 | 1175443.4466
44 | 2752342.2534 | 1175375.6832
45 | 2752357.2191 | 1175426.4397
46 | 2752363.9395 | 1175397.3159
47 | 2752408.7108 | 1175362.8893
48 | 2752436.667 | 1175365.0384
49 | 2752342.514 | 1175469.9409
50 | 2752387.0826 | 1175500.6354
51 | 2752337.884 | 1175503.1106
52 | 2752379.0692 | 1175409.7954
53 | 2752375.336 | 1175495.7442
54 | 2752390.3635 | 1175510.5825
55 | 2752292.9369 | 1175480.9102
56 | 2752285.2292 | 1175456.1939
57 | 2752286.0873 | 1175493.4436
58 | 2752325.4844 | 1175568.9448
59 | 2752324.3636 | 1175568.6291
60 | 2752317.9751 | 1175547.0415
61 | 2752415.7279 | 1175435.0087
62 | 2752420.3529 | 1175397.4922
63 | 2751983.0832 | 1175824.8943
64 | 2752031.9715 | 1175796.35
65 | 2752024.5841 | 1175756.0779
66 | 2752066.5209 | 1175778.1882
67 | 2750366.8969 | 1175487.5896
68 | 2750408.049 | 1175393.5774
69 | 2750400.2928 | 1175370.7825
70 | 2750425.7507 | 1175384.1405
71 | 2750434.7581 | 1175368.2632
72 | 2750438.0764 | 1175365.1161
73 | 2750460.2045 | 1175349.4638
74 | 2750465.7977 | 1175344.592
75 | 2750478.32 | 1175330.5574
76 | 2750484.2241 | 1175323.8301
77 | 2750486.1284 | 1175321.6572
78 | 2750488.397 | 1175319.0687
79 | 2750495.4783 | 1175310.9887
80 | 2750499.9854 | 1175305.846
81 | 2750503.8041 | 1175301.4887
82 | 2750504.593 | 1175300.5886
83 | 2750511.2346 | 1175278.6433
84 | 2750511.7653 | 1175277.4629
85 | 2750521.711 | 1175264.3327
86 | 2750535.0892 | 1175263.5026
87 | 2750552.7298 | 1175269.0997
88 | 2750560.4692 | 1175278.3433
89 | 2750561.7193 | 1175279.8363
90 | 2750576.7289 | 1175297.2564
91 | 2750581.84 | 1175302.3219
92 | 2750586.5913 | 1175307.4218
93 | 2751085.105 | 1175341.681
94 | 2752156.6318 | 1175761.1945
95 | 2751159.2199 | 1175351.516
96 | 2752066.5209 | 1175778.1882

## line_std_types
| c_nf_per_km | r_ohm_per_km | x_ohm_per_km | max_i_ka | type | q_mm2 | alpha | voltage_rating
NAYY 4x50 SE | 210 | 0.642 | 0.083 | 0.142 | cs | 50 | 0.00403 | LV
NAYY 4x120 SE | 264 | 0.225 | 0.08 | 0.242 | cs | 120 | 0.00403 | LV
NAYY 4x150 SE | 261 | 0.208 | 0.08 | 0.27 | cs | 150 | 0.00403 | LV
NA2XS2Y 1x95 RM/25 12/20 kV | 216 | 0.313 | 0.132 | 0.252 | cs | 95 | 0.00403 | MV
NA2XS2Y 1x185 RM/25 12/20 kV | 273 | 0.161 | 0.117 | 0.362 | cs | 185 | 0.00403 | MV
NA2XS2Y 1x240 RM/25 12/20 kV | 304 | 0.122 | 0.112 | 0.421 | cs | 240 | 0.00403 | MV
NA2XS2Y 1x95 RM/25 6/10 kV | 315 | 0.313 | 0.123 | 0.249 | cs | 95 | 0.00403 | MV
NA2XS2Y 1x185 RM/25 6/10 kV | 406 | 0.161 | 0.11 | 0.358 | cs | 185 | 0.00403 | MV
NA2XS2Y 1x240 RM/25 6/10 kV | 456 | 0.122 | 0.105 | 0.416 | cs | 240 | 0.00403 | MV
NA2XS2Y 1x150 RM/25 12/20 kV | 250 | 0.206 | 0.116 | 0.319 | cs | 150 | 0.00403 | MV
NA2XS2Y 1x120 RM/25 12/20 kV | 230 | 0.253 | 0.119 | 0.283 | cs | 120 | 0.00403 | MV
NA2XS2Y 1x70 RM/25 12/20 kV | 190 | 0.443 | 0.132 | 0.22 | cs | 70 | 0.00403 | MV
NA2XS2Y 1x150 RM/25 6/10 kV | 360 | 0.206 | 0.11 | 0.315 | cs | 150 | 0.00403 | MV
NA2XS2Y 1x120 RM/25 6/10 kV | 340 | 0.253 | 0.113 | 0.28 | cs | 120 | 0.00403 | MV
NA2XS2Y 1x70 RM/25 6/10 kV | 280 | 0.443 | 0.123 | 0.217 | cs | 70 | 0.00403 | MV
N2XS(FL)2Y 1x120 RM/35 64/110 kV | 112 | 0.153 | 0.166 | 0.366 | cs | 120 | 0.00393 | HV
N2XS(FL)2Y 1x185 RM/35 64/110 kV | 125 | 0.099 | 0.156 | 0.457 | cs | 185 | 0.00393 | HV
N2XS(FL)2Y 1x240 RM/35 64/110 kV | 135 | 0.075 | 0.149 | 0.526 | cs | 240 | 0.00393 | HV
N2XS(FL)2Y 1x300 RM/35 64/110 kV | 144 | 0.06 | 0.144 | 0.588 | cs | 300 | 0.00393 | HV
15-AL1/3-ST1A 0.4 | 11 | 1.8769 | 0.35 | 0.105 | ol | 16 | 0.00403 | LV
24-AL1/4-ST1A 0.4 | 11.25 | 1.2012 | 0.335 | 0.14 | ol | 24 | 0.00403 | LV
48-AL1/8-ST1A 0.4 | 12.2 | 0.5939 | 0.3 | 0.21 | ol | 48 | 0.00403 | LV
94-AL1/15-ST1A 0.4 | 13.2 | 0.306 | 0.29 | 0.35 | ol | 94 | 0.00403 | LV
34-AL1/6-ST1A 10.0 | 9.7 | 0.8342 | 0.36 | 0.17 | ol | 34 | 0.00403 | MV
48-AL1/8-ST1A 10.0 | 10.1 | 0.5939 | 0.35 | 0.21 | ol | 48 | 0.00403 | MV
70-AL1/11-ST1A 10.0 | 10.4 | 0.4132 | 0.339 | 0.29 | ol | 70 | 0.00403 | MV
94-AL1/15-ST1A 10.0 | 10.75 | 0.306 | 0.33 | 0.35 | ol | 94 | 0.00403 | MV
122-AL1/20-ST1A 10.0 | 11.1 | 0.2376 | 0.323 | 0.41 | ol | 122 | 0.00403 | MV
149-AL1/24-ST1A 10.0 | 11.25 | 0.194 | 0.315 | 0.47 | ol | 149 | 0.00403 | MV
34-AL1/6-ST1A 20.0 | 9.15 | 0.8342 | 0.382 | 0.17 | ol | 34 | 0.00403 | MV
48-AL1/8-ST1A 20.0 | 9.5 | 0.5939 | 0.372 | 0.21 | ol | 48 | 0.00403 | MV
70-AL1/11-ST1A 20.0 | 9.7 | 0.4132 | 0.36 | 0.29 | ol | 70 | 0.00403 | MV
94-AL1/15-ST1A 20.0 | 10 | 0.306 | 0.35 | 0.35 | ol | 94 | 0.00403 | MV
122-AL1/20-ST1A 20.0 | 10.3 | 0.2376 | 0.344 | 0.41 | ol | 122 | 0.00403 | MV
149-AL1/24-ST1A 20.0 | 10.5 | 0.194 | 0.337 | 0.47 | ol | 149 | 0.00403 | MV
184-AL1/30-ST1A 20.0 | 10.75 | 0.1571 | 0.33 | 0.535 | ol | 184 | 0.00403 | MV
243-AL1/39-ST1A 20.0 | 11 | 0.1188 | 0.32 | 0.645 | ol | 243 | 0.00403 | MV
48-AL1/8-ST1A 110.0 | 8 | 0.5939 | 0.46 | 0.21 | ol | 48 | 0.00403 | HV
70-AL1/11-ST1A 110.0 | 8.4 | 0.4132 | 0.45 | 0.29 | ol | 70 | 0.00403 | HV
94-AL1/15-ST1A 110.0 | 8.65 | 0.306 | 0.44 | 0.35 | ol | 94 | 0.00403 | HV
122-AL1/20-ST1A 110.0 | 8.5 | 0.2376 | 0.43 | 0.41 | ol | 122 | 0.00403 | HV
149-AL1/24-ST1A 110.0 | 8.75 | 0.194 | 0.41 | 0.47 | ol | 149 | 0.00403 | HV
184-AL1/30-ST1A 110.0 | 8.8 | 0.1571 | 0.4 | 0.535 | ol | 184 | 0.00403 | HV
243-AL1/39-ST1A 110.0 | 9 | 0.1188 | 0.39 | 0.645 | ol | 243 | 0.00403 | HV
305-AL1/39-ST1A 110.0 | 9.2 | 0.0949 | 0.38 | 0.74 | ol | 305 | 0.00403 | HV
490-AL1/64-ST1A 110.0 | 9.75 | 0.059 | 0.37 | 0.96 | ol | 490 | 0.00403 | HV
679-AL1/86-ST1A 110.0 | 9.95 | 0.042 | 0.36 | 1.15 | ol | 679 | 0.00403 | HV
490-AL1/64-ST1A 220.0 | 10 | 0.059 | 0.285 | 0.96 | ol | 490 | 0.00403 | HV
679-AL1/86-ST1A 220.0 | 11.7 | 0.042 | 0.275 | 1.15 | ol | 679 | 0.00403 | HV
490-AL1/64-ST1A 380.0 | 11 | 0.059 | 0.253 | 0.96 | ol | 490 | 0.00403 | HV
679-AL1/86-ST1A 380.0 | 14.6 | 0.042 | 0.25 | 1.15 | ol | 679 | 0.00403 | HV

## trafo_std_types
| i0_percent | pfe_kw | vkr_percent | sn_mva | vn_lv_kv | vn_hv_kv | vk_percent | shift_degree | vector_group | tap_side | tap_neutral | tap_min | tap_max | tap_step_degree | tap_step_percent | tap_phase_shifter
160 MVA 380/110 kV | 0.06 | 60 | 0.25 | 160 | 110 | 380 | 12.2 | 0 | Yy0 | hv | 0 | -9 | 9 | 0 | 1.5 | FALSE
100 MVA 220/110 kV | 0.06 | 55 | 0.26 | 100 | 110 | 220 | 12 | 0 | Yy0 | hv | 0 | -9 | 9 | 0 | 1.5 | FALSE
63 MVA 110/20 kV | 0.04 | 22 | 0.32 | 63 | 20 | 110 | 18 | 150 | YNd5 | hv | 0 | -9 | 9 | 0 | 1.5 | FALSE
40 MVA 110/20 kV | 0.05 | 18 | 0.34 | 40 | 20 | 110 | 16.2 | 150 | YNd5 | hv | 0 | -9 | 9 | 0 | 1.5 | FALSE
25 MVA 110/20 kV | 0.07 | 14 | 0.41 | 25 | 20 | 110 | 12 | 150 | YNd5 | hv | 0 | -9 | 9 | 0 | 1.5 | FALSE
63 MVA 110/10 kV | 0.04 | 22 | 0.32 | 63 | 10 | 110 | 18 | 150 | YNd5 | hv | 0 | -9 | 9 | 0 | 1.5 | FALSE
40 MVA 110/10 kV | 0.05 | 18 | 0.34 | 40 | 10 | 110 | 16.2 | 150 | YNd5 | hv | 0 | -9 | 9 | 0 | 1.5 | FALSE
25 MVA 110/10 kV | 0.07 | 14 | 0.41 | 25 | 10 | 110 | 12 | 150 | YNd5 | hv | 0 | -9 | 9 | 0 | 1.5 | FALSE
0.25 MVA 20/0.4 kV | 0.32 | 0.8 | 1.44 | 0.25 | 0.4 | 20 | 6 | 150 | Yzn5 | hv | 0 | -2 | 2 | 0 | 2.5 | FALSE
0.4 MVA 20/0.4 kV | 0.3375 | 1.35 | 1.425 | 0.4 | 0.4 | 20 | 6 | 150 | Dyn5 | hv | 0 | -2 | 2 | 0 | 2.5 | FALSE
0.63 MVA 20/0.4 kV | 0.2619 | 1.65 | 1.206 | 0.63 | 0.4 | 20 | 6 | 150 | Dyn5 | hv | 0 | -2 | 2 | 0 | 2.5 | FALSE
0.25 MVA 10/0.4 kV | 0.24 | 0.6 | 1.2 | 0.25 | 0.4 | 10 | 4 | 150 | Dyn5 | hv | 0 | -2 | 2 | 0 | 2.5 | FALSE
0.4 MVA 10/0.4 kV | 0.2375 | 0.95 | 1.325 | 0.4 | 0.4 | 10 | 4 | 150 | Dyn5 | hv | 0 | -2 | 2 | 0 | 2.5 | FALSE
0.63 MVA 10/0.4 kV | 0.1873 | 1.18 | 1.0794 | 0.63 | 0.4 | 10 | 4 | 150 | Dyn5 | hv | 0 | -2 | 2 | 0 | 2.5 | FALSE

## trafo3w_std_types
| sn_hv_mva | sn_mv_mva | sn_lv_mva | vn_hv_kv | vn_mv_kv | vn_lv_kv | vk_hv_percent | vk_mv_percent | vk_lv_percent | vkr_hv_percent | vkr_mv_percent | vkr_lv_percent | pfe_kw | i0_percent | shift_mv_degree | shift_lv_degree | vector_group | tap_side | tap_neutral | tap_min | tap_max | tap_step_percent
63/25/38 MVA 110/20/10 kV | 63 | 25 | 38 | 110 | 20 | 10 | 10.4 | 10.4 | 10.4 | 0.28 | 0.32 | 0.35 | 35 | 0.89 | 0 | 0 | YN0yn0yn0 | hv | 0 | -10 | 10 | 1.2
63/25/38 MVA 110/10/10 kV | 63 | 25 | 38 | 110 | 10 | 10 | 10.4 | 10.4 | 10.4 | 0.28 | 0.32 | 0.35 | 35 | 0.89 | 0 | 0 | YN0yn0yn0 | hv | 0 | -10 | 10 | 1.2

## fuse_std_types
| fuse_type | i_rated_a | t_avg | t_min | t_total | x_avg | x_min | x_total
HV 100A | HV 100A | 100 | 0 | [10.0, 3.64, 0.854, 0.281, 0.1, 0.0531, 0.022, 0.01] | [10.0, 4.267, 1.21, 0.403, 0.1, 0.058, 0.022, 0.01] | 0 | [300.0, 350.0, 450.0, 550.0, 700.0, 850.0, 1200.0, 1752.0] | [600.0, 700.0, 900.0, 1150.0, 1665.0, 2000.0, 3000.0, 4313.0]
HV 10A | HV 10A | 10 | 0 | [10.0, 1675.0, 0.344, 0.156, 0.1, 0.0417, 0.0171, 0.01] | [10.0, 1.3, 0.3, 0.155, 0.1, 0.0555, 0.023, 0.01] | 0 | [30.0, 32.0, 35.0, 37.0, 39.0, 50.0, 70.0, 88.0] | [60.0, 70.0, 80.0, 87.0, 94.0, 110.0, 150.0, 216.0]
HV 125A | HV 125A | 125 | 0 | [10.0, 1.82, 0.344, 0.1, 0.0467, 0.0269, 0.01] | [10.0, 2.478, 0.426, 0.1, 0.0427, 0.0211, 0.01] | 0 | [375.0, 500.0, 700.0, 925.0, 1200.0, 1500.0, 2341.0] | [750.0, 1000.0, 1500.0, 2200.0, 3000.0, 4000.0, 5765.0]
HV 160A | HV 160A | 160 | 0 | [10.0, 4.15, 1.03, 0.198, 0.1, 0.051, 0.0172, 0.01] | [10.0, 2.3, 0.734, 0.274, 0.1, 0.046, 0.0177, 0.01] | 0 | [480.0, 550.0, 700.0, 1000.0, 1260.0, 1600.0, 2500.0, 3227.0] | [960.0, 1300.0, 1700.0, 2200.0, 2996.0, 4000.0, 6000.0, 7946.0]
HV 16A | HV 16A | 16 | 0 | [10.0, 0.352, 0.164, 0.1, 0.0649, 0.0342, 0.01] | [10.0, 2.34, 0.722, 0.181, 0.1, 0.055, 0.0296, 0.01] | 0 | [48.0, 60.0, 65.0, 71.0, 80.0, 100.0, 162.0] | [96.0, 110.0, 125.0, 150.0, 168.0, 200.0, 250.0, 398.0]
HV 200A | HV 200A | 200 | 0 | [10.0, 4.267, 1.21, 0.403, 0.1, 0.058, 0.022, 0.01] | [10.0, 3.73, 1.654, 0.328, 0.1, 0.0531, 0.019, 0.01] | 0 | [600.0, 700.0, 900.0, 1150.0, 1665.0, 2000.0, 3000.0, 4313.0] | [1200.0, 1500.0, 1800.0, 2700.0, 3960.0, 5000.0, 7500.0, 10620.0]
HV 20A | HV 20A | 20 | 0 | [10.0, 1.3, 0.3, 0.155, 0.1, 0.0555, 0.023, 0.01] | [10.0, 1.3, 0.161, 0.1, 0.0611, 0.0399, 0.0141, 0.01] | 0 | [60.0, 70.0, 80.0, 87.0, 94.0, 110.0, 150.0, 216.0] | [120.0, 150.0, 200.0, 223.0, 260.0, 300.0, 450.0, 532.0]
HV 25A | HV 25A | 25 | 0 | [10.0, 2.512, 0.833, 0.299, 0.1, 0.0372, 0.0223, 0.01] | [10.0, 3.125, 0.597, 0.198, 0.1, 0.0378, 0.022, 0.01] | 0 | [75.0, 82.0, 90.0, 100.0, 124.0, 170.0, 200.0, 289.0] | [150.0, 170.0, 210.0, 250.0, 294.0, 400.0, 500.0, 711.0]
HV 31.5A | HV 31.5A | 31.5 | 0 | [10.0, 2.34, 0.722, 0.181, 0.1, 0.055, 0.0296, 0.01] | [10.0, 2.84, 0.368, 0.164, 0.1, 0.0621, 0.0378, 0.0195, 0.01] | 0 | [95.0, 110.0, 125.0, 150.0, 165.0, 200.0, 250.0, 390.0] | [189.0, 220.0, 300.0, 350.0, 393.0, 450.0, 530.0, 700.0, 960.0]
HV 40A | HV 40A | 40 | 0 | [10.0, 1.3, 0.161, 0.1, 0.0611, 0.0399, 0.0141, 0.01] | [10.0, 2.05, 0.369, 0.198, 0.1, 0.051, 0.0298, 0.01] | 0 | [120.0, 150.0, 200.0, 223.0, 260.0, 300.0, 450.0, 532.0] | [240.0, 300.0, 400.0, 450.0, 530.0, 650.0, 800.0, 1311.0]
HV 50A | HV 50A | 50 | 0 | [10.0, 3.215, 0.597, 0.198, 0.1, 0.0378, 0.022, 0.01] | [10.0, 3.64, 0.854, 0.281, 0.1, 0.0531, 0.022, 0.01] | 0 | [150.0, 170.0, 210.0, 250.0, 294.0, 400.0, 500.0, 711.0] | [300.0, 350.0, 450.0, 550.0, 700.0, 850.0, 1200.0, 1752.0]
HV 6.3A | HV 6.3A | 6.3 | 0 | [10.0, 1.39, 0.344, 0.168, 0.1, 0.056, 0.0263, 0.01] | [10.0, 1.711, 0.516, 0.198, 0.1, 0.0634, 0.0303, 0.01] | 0 | [19.0, 19.5, 20.4, 20.8, 22.0, 25.0, 32.0, 48.0] | [38.0, 40.0, 43.0, 48.0, 53.0, 60.0, 75.0, 118.0]
HV 63A | HV 63A | 63 | 0 | [10.0, 2.84, 0.368, 0.164, 0.1, 0.0621, 0.0378, 0.0195, 0.01] | [10.0, 1.82, 0.344, 0.1, 0.0467, 0.0269, 0.01] | 0 | [189.0, 220.0, 300.0, 350.0, 393.0, 450.0, 530.0, 700.0, 961.0] | [378.0, 500.0, 700.0, 934.0, 1200.0, 1500.0, 2366.0]
HV 80A | HV 80A | 80 | 0 | [10.0, 2.05, 0.369, 0.198, 0.1, 0.051, 0.0298, 0.01] | [10.0, 4.15, 1.03, 0.198, 0.1, 0.051, 0.0172, 0.01] | 0 | [240.0, 300.0, 400.0, 450.0, 530.0, 650.0, 800.0, 1311.0] | [480.0, 550.0, 700.0, 1000.0, 1260.0, 1600.0, 2500.0, 3227.0]
Siemens NH-1-100 | Siemens NH-1-100 | 100 | [5400.0, 2000.0, 400.0, 20.0, 1.0, 0.2, 0.012, 0.004] | 0 | 0 | [150.0, 190.0, 250.0, 430.0, 900.0, 1250.0, 2700.0, 3600.0] | 0 | 0
Siemens NH-1-125 | Siemens NH-1-125 | 125 | [4800.0, 120.0, 7.0, 0.1, 0.004] | 0 | 0 | [180.0, 400.0, 740.0, 2000.0, 4250.0] | 0 | 0
Siemens NH-1-16 | Siemens NH-1-16 | 16 | [4000.0, 400.0, 2.0, 0.1, 0.04, 0.01] | 0 | 0 | [26.0, 35.0, 75.0, 150.0, 200.0, 300.0] | 0 | 0
Siemens NH-1-160 | Siemens NH-1-160 | 160 | [4800.0, 120.0, 7.0, 0.1, 0.004] | 0 | 0 | [210.0, 500.0, 900.0, 2300.0, 5000.0] | 0 | 0
Siemens NH-1-25 | Siemens NH-1-25 | 25 | [4000.0, 1000.0, 10.0, 0.2, 0.02, 0.01] | 0 | 0 | [40.0, 50.0, 100.0, 210.0, 400.0, 500.0] | 0 | 0
Siemens NH-1-50 | Siemens NH-1-50 | 50 | [4000.0, 40.0, 4.0, 1.0, 0.02, 0.01] | 0 | 0 | [86.0, 200.0, 300.0, 400.0, 1000.0, 1280.0] | 0 | 0
Siemens NH-1-63 | Siemens NH-1-63 | 63 | [4000.0, 100.0, 10.0, 2.0, 0.04, 0.01] | 0 | 0 | [100.0, 200.0, 300.0, 400.0, 1000.0, 1500.0] | 0 | 0
Siemens NH-1-80 | Siemens NH-1-80 | 80 | [4800.0, 120.0, 7.0, 0.1, 0.01] | 0 | 0 | [150.58, 250.0, 450.0, 1150.0, 2470.0] | 0 | 0
Siemens NH-2-1000 | Siemens NH-2-1000 | 1000 | [4800.0, 120.0, 7.0, 0.1, 0.004] | 0 | 0 | [1900.0, 3500.0, 8400.0, 24000.0, 52000.0] | 0 | 0
Siemens NH-2-200 | Siemens NH-2-200 | 200 | [4800.0, 120.0, 7.0, 0.1, 0.004] | 0 | 0 | [280.0, 650.0, 1200.0, 3000.0, 7000.0] | 0 | 0
Siemens NH-2-224 | Siemens NH-2-224 | 224 | [4800.0, 120.0, 7.0, 0.2, 0.04, 0.004] | 0 | 0 | [400.0, 750.0, 1453.0, 3025.0, 4315.0, 7600.0] | 0 | 0
Siemens NH-2-250 | Siemens NH-2-250 | 250 | [4800.0, 120.0, 7.0, 0.1, 0.004] | 0 | 0 | [450.0, 800.0, 1650.0, 4000.0, 8500.0] | 0 | 0
Siemens NH-2-315 | Siemens NH-2-315 | 315 | [4800.0, 120.0, 7.0, 0.1, 0.004] | 0 | 0 | [550.0, 920.0, 1900.0, 5000.0, 11000.0] | 0 | 0
Siemens NH-2-355 | Siemens NH-2-355 | 355 | [4800.0, 120.0, 6.0, 0.1, 0.004] | 0 | 0 | [650.0, 1116.27, 2350.0, 5840.0, 12790.0] | 0 | 0
Siemens NH-2-400 | Siemens NH-2-400 | 400 | [4800.0, 120.0, 7.0, 0.1, 0.004] | 0 | 0 | [720.0, 1350.0, 2800.0, 6500.0, 15000.0] | 0 | 0
Siemens NH-2-425 | Siemens NH-2-425 | 425 | [4800.0, 120.0, 7.0, 0.1, 0.004] | 0 | 0 | [850.0, 1500.0, 3050.0, 7500.0, 16500.0] | 0 | 0
Siemens NH-2-630 | Siemens NH-2-630 | 630 | [4800.0, 120.0, 7.0, 0.1, 0.004] | 0 | 0 | [1200.0, 2000.0, 4800.0, 12000.0, 26000.0] | 0 | 0

## dtypes
| element | column | dtype
0 | bus | name | object
1 | bus | vn_kv | float64
2 | bus | type | object
3 | bus | zone | object
4 | bus | in_service | bool
5 | load | name | object
6 | load | bus | uint32
7 | load | p_mw | float64
8 | load | q_mvar | float64
9 | load | const_z_percent | float64
10 | load | const_i_percent | float64
11 | load | sn_mva | float64
12 | load | scaling | float64
13 | load | in_service | bool
14 | load | type | object
15 | ext_grid | name | object
16 | ext_grid | bus | uint32
17 | ext_grid | vm_pu | float64
18 | ext_grid | va_degree | float64
19 | ext_grid | slack_weight | float64
20 | ext_grid | in_service | bool
21 | line | name | object
22 | line | std_type | object
23 | line | from_bus | uint32
24 | line | to_bus | uint32
25 | line | length_km | float64
26 | line | r_ohm_per_km | float64
27 | line | x_ohm_per_km | float64
28 | line | c_nf_per_km | float64
29 | line | g_us_per_km | float64
30 | line | max_i_ka | float64
31 | line | df | float64
32 | line | parallel | uint32
33 | line | type | object
34 | line | in_service | bool
35 | trafo | name | object
36 | trafo | std_type | object
37 | trafo | hv_bus | uint32
38 | trafo | lv_bus | uint32
39 | trafo | sn_mva | float64
40 | trafo | vn_hv_kv | float64
41 | trafo | vn_lv_kv | float64
42 | trafo | vk_percent | float64
43 | trafo | vkr_percent | float64
44 | trafo | pfe_kw | float64
45 | trafo | i0_percent | float64
46 | trafo | shift_degree | float64
47 | trafo | tap_side | object
48 | trafo | tap_neutral | int32
49 | trafo | tap_min | int32
50 | trafo | tap_max | int32
51 | trafo | tap_step_percent | float64
52 | trafo | tap_step_degree | float64
53 | trafo | tap_pos | int32
54 | trafo | tap_phase_shifter | bool
55 | trafo | parallel | uint32
56 | trafo | df | float64
57 | trafo | in_service | bool
58 | line_geodata | coords | object
59 | bus_geodata | x | float64
60 | bus_geodata | y | float64
61 | bus_geodata | coords | object

## parameters
| version | format_version | converged | OPF_converged | name | f_hz | sn_mva
0 | 2.14.6 | 2.14.0 | FALSE | FALSE |  | 50 | 1