## bus
| name | vn_kv | type | zone | in_service
0 | bus_LV_3661-16_0_3_node_0 | 0.4 | n |  | TRUE
1 | bus_LV_3661-16_0_3_node_1 | 0.4 | n |  | TRUE
2 | bus_LV_3661-16_0_3_node_2 | 0.4 | n |  | TRUE
3 | bus_LV_3661-16_0_3_node_3 | 0.4 | n |  | TRUE
4 | bus_LV_3661-16_0_3_node_4 | 0.4 | n |  | TRUE
5 | bus_LV_3661-16_0_3_node_5 | 0.4 | n |  | TRUE
6 | bus_LV_3661-16_0_3_node_10 | 0.4 | n |  | TRUE
7 | bus_LV_3661-16_0_3_node_7 | 0.4 | n |  | TRUE
8 | bus_LV_3661-16_0_3_node_11 | 0.4 | n |  | TRUE
9 | bus_LV_3661-16_0_3_node_9 | 0.4 | n |  | TRUE
10 | bus_LV_3661-16_0_3_node_6 | 0.4 | n |  | TRUE
11 | bus_LV_3661-16_0_3_node_13 | 0.4 | n |  | TRUE
12 | bus_LV_3661-16_0_3_node_17 | 0.4 | n |  | TRUE
13 | bus_LV_3661-16_0_3_node_12 | 0.4 | n |  | TRUE
14 | bus_LV_3661-16_0_3_node_14 | 0.4 | n |  | TRUE
15 | bus_LV_3661-16_0_3_node_15 | 0.4 | n |  | TRUE
16 | bus_LV_3661-16_0_3_node_18 | 0.4 | n |  | TRUE
17 | bus_LV_3661-16_0_3_node_16 | 0.4 | n |  | TRUE
18 | bus_LV_3661-16_0_3_node_21 | 0.4 | n |  | TRUE
19 | bus_LV_3661-16_0_3_node_22 | 0.4 | n |  | TRUE
20 | bus_LV_3661-16_0_3_node_19 | 0.4 | n |  | TRUE
21 | bus_LV_3661-16_0_3_node_20 | 0.4 | n |  | TRUE
22 | bus_LV_3661-16_0_3_node_26 | 0.4 | n |  | TRUE
23 | bus_LV_3661-16_0_3_node_25 | 0.4 | n |  | TRUE
24 | bus_LV_3661-16_0_3_node_23 | 0.4 | n |  | TRUE
25 | bus_LV_3661-16_0_3_node_27 | 0.4 | n |  | TRUE
26 | bus_LV_3661-16_0_3_node_24 | 0.4 | n |  | TRUE
27 | bus_LV_3661-16_0_3_node_30 | 0.4 | n |  | TRUE
28 | bus_LV_3661-16_0_3_node_36 | 0.4 | n |  | TRUE
29 | bus_LV_3661-16_0_3_node_33 | 0.4 | n |  | TRUE
30 | bus_LV_3661-16_0_3_node_37 | 0.4 | n |  | TRUE
31 | bus_LV_3661-16_0_3_node_28 | 0.4 | n |  | TRUE
32 | bus_LV_3661-16_0_3_node_29 | 0.4 | n |  | TRUE
33 | bus_LV_3661-16_0_3_node_87 | 0.4 | n |  | TRUE
34 | bus_LV_3661-16_0_3_node_90 | 0.4 | n |  | TRUE
35 | bus_LV_3661-16_0_3_node_85 | 0.4 | n |  | TRUE
36 | bus_LV_3661-16_0_3_node_31 | 0.4 | n |  | TRUE
37 | bus_LV_3661-16_0_3_node_32 | 0.4 | n |  | TRUE
38 | bus_LV_3661-16_0_3_node_34 | 0.4 | n |  | TRUE
39 | bus_LV_3661-16_0_3_node_35 | 0.4 | n |  | TRUE
40 | bus_LV_3661-16_0_3_node_45 | 0.4 | n |  | TRUE
41 | bus_LV_3661-16_0_3_node_74 | 0.4 | n |  | TRUE
42 | bus_LV_3661-16_0_3_node_38 | 0.4 | n |  | TRUE
43 | bus_LV_3661-16_0_3_node_39 | 0.4 | n |  | TRUE
44 | bus_LV_3661-16_0_3_node_47 | 0.4 | n |  | TRUE
45 | bus_LV_3661-16_0_3_node_48 | 0.4 | n |  | TRUE
46 | bus_LV_3661-16_0_3_node_40 | 0.4 | n |  | TRUE
47 | bus_LV_3661-16_0_3_node_41 | 0.4 | n |  | TRUE
48 | bus_LV_3661-16_0_3_node_42 | 0.4 | n |  | TRUE
49 | bus_LV_3661-16_0_3_node_43 | 0.4 | n |  | TRUE
50 | bus_LV_3661-16_0_3_node_44 | 0.4 | n |  | TRUE
51 | bus_LV_3661-16_0_3_node_46 | 0.4 | n |  | TRUE
52 | bus_LV_3661-16_0_3_node_49 | 0.4 | n |  | TRUE
53 | bus_LV_3661-16_0_3_node_72 | 0.4 | n |  | TRUE
54 | bus_LV_3661-16_0_3_node_50 | 0.4 | n |  | TRUE
55 | bus_LV_3661-16_0_3_node_80 | 0.4 | n |  | TRUE
56 | bus_LV_3661-16_0_3_node_52 | 0.4 | n |  | TRUE
57 | bus_LV_3661-16_0_3_node_53 | 0.4 | n |  | TRUE
58 | bus_LV_3661-16_0_3_node_51 | 0.4 | n |  | TRUE
59 | bus_LV_3661-16_0_3_node_59 | 0.4 | n |  | TRUE
60 | bus_LV_3661-16_0_3_node_60 | 0.4 | n |  | TRUE
61 | bus_LV_3661-16_0_3_node_54 | 0.4 | n |  | TRUE
62 | bus_LV_3661-16_0_3_node_55 | 0.4 | n |  | TRUE
63 | bus_LV_3661-16_0_3_node_56 | 0.4 | n |  | TRUE
64 | bus_LV_3661-16_0_3_node_57 | 0.4 | n |  | TRUE
65 | bus_LV_3661-16_0_3_node_58 | 0.4 | n |  | TRUE
66 | bus_LV_3661-16_0_3_node_61 | 0.4 | n |  | TRUE
67 | bus_LV_3661-16_0_3_node_62 | 0.4 | n |  | TRUE
68 | bus_LV_3661-16_0_3_node_67 | 0.4 | n |  | TRUE
69 | bus_LV_3661-16_0_3_node_66 | 0.4 | n |  | TRUE
70 | bus_LV_3661-16_0_3_node_68 | 0.4 | n |  | TRUE
71 | bus_LV_3661-16_0_3_node_65 | 0.4 | n |  | TRUE
72 | bus_LV_3661-16_0_3_node_63 | 0.4 | n |  | TRUE
73 | bus_LV_3661-16_0_3_node_64 | 0.4 | n |  | TRUE
74 | bus_LV_3661-16_0_3_node_69 | 0.4 | n |  | TRUE
75 | bus_LV_3661-16_0_3_node_70 | 0.4 | n |  | TRUE
76 | bus_LV_3661-16_0_3_node_71 | 0.4 | n |  | TRUE
77 | bus_LV_3661-16_0_3_node_75 | 0.4 | n |  | TRUE
78 | bus_LV_3661-16_0_3_node_77 | 0.4 | n |  | TRUE
79 | bus_LV_3661-16_0_3_node_76 | 0.4 | n |  | TRUE
80 | bus_LV_3661-16_0_3_node_73 | 0.4 | n |  | TRUE
81 | bus_LV_3661-16_0_3_node_81 | 0.4 | n |  | TRUE
82 | bus_LV_3661-16_0_3_node_78 | 0.4 | n |  | TRUE
83 | bus_LV_3661-16_0_3_node_79 | 0.4 | n |  | TRUE
84 | bus_LV_3661-16_0_3_node_88 | 0.4 | n |  | TRUE
85 | bus_LV_3661-16_0_3_node_89 | 0.4 | n |  | TRUE
86 | bus_LV_3661-16_0_3_node_82 | 0.4 | n |  | TRUE
87 | bus_LV_3661-16_0_3_node_83 | 0.4 | n |  | TRUE
88 | bus_LV_3661-16_0_3_node_84 | 0.4 | n |  | TRUE
89 | bus_LV_3661-16_0_3_node_86 | 0.4 | n |  | TRUE
90 | bus_LV_3661-16_0_3_node_91 | 0.4 | n |  | TRUE
91 | bus_LV_3661-16_0_3_node_92 | 0.4 | n |  | TRUE
92 | bus_LV_3661-16_0_3_node_101 | 0.4 | n |  | TRUE
93 | bus_LV_3661-16_0_3_node_100 | 0.4 | n |  | TRUE
94 | bus_LV_3661-16_0_3_node_93 | 0.4 | n |  | TRUE
95 | bus_LV_3661-16_0_3_node_94 | 0.4 | n |  | TRUE
96 | bus_LV_3661-16_0_3_node_95 | 0.4 | n |  | TRUE
97 | bus_LV_3661-16_0_3_node_96 | 0.4 | n |  | TRUE
98 | bus_LV_3661-16_0_3_node_97 | 0.4 | n |  | TRUE
99 | bus_LV_3661-16_0_3_node_102 | 0.4 | n |  | TRUE
100 | bus_LV_3661-16_0_3_node_98 | 0.4 | n |  | TRUE
101 | bus_LV_3661-16_0_3_node_103 | 0.4 | n |  | TRUE
102 | bus_LV_3661-16_0_3_node_99 | 0.4 | n |  | TRUE
103 | bus_MV_163_0_node_67 | 20 | n |  | TRUE

## load
| name | bus | p_mw | q_mvar | const_z_percent | const_i_percent | sn_mva | scaling | in_service | type
0 | LV_3661-16_0_3_load_0 | 0 | 0.0028694 | 0.00071914 | 0 | 0 |  | 1 | TRUE | wye
1 | LV_3661-16_0_3_load_1 | 1 | 0.001538 | 0.00038546 | 0 | 0 |  | 1 | TRUE | wye
2 | LV_3661-16_0_3_load_3 | 3 | 0.0032054 | 0.00080335 | 0 | 0 |  | 1 | TRUE | wye
3 | LV_3661-16_0_3_load_4 | 4 | 0.0016398 | 0.00041097 | 0 | 0 |  | 1 | TRUE | wye
4 | LV_3661-16_0_3_load_5 | 5 | 0.0022602 | 0.00056647 | 0 | 0 |  | 1 | TRUE | wye
5 | LV_3661-16_0_3_load_10 | 6 | 0.0010444 | 0.00026175 | 0 | 0 |  | 1 | TRUE | wye
6 | LV_3661-16_0_3_load_9 | 9 | 0.0038047 | 0.00095354 | 0 | 0 |  | 1 | TRUE | wye
7 | LV_3661-16_0_3_load_6 | 10 | 0.0016922 | 0.0004241 | 0 | 0 |  | 1 | TRUE | wye
8 | LV_3661-16_0_3_load_17 | 12 | 0.0023671 | 0.00059325 | 0 | 0 |  | 1 | TRUE | wye
9 | LV_3661-16_0_3_load_12 | 13 | 0.00078013 | 0.00019552 | 0 | 0 |  | 1 | TRUE | wye
10 | LV_3661-16_0_3_load_14 | 14 | 0.0027132 | 0.00067999 | 0 | 0 |  | 1 | TRUE | wye
11 | LV_3661-16_0_3_load_15 | 15 | 0.0016662 | 0.00041758 | 0 | 0 |  | 1 | TRUE | wye
12 | LV_3661-16_0_3_load_16 | 17 | 0.0019459 | 0.0004877 | 0 | 0 |  | 1 | TRUE | wye
13 | LV_3661-16_0_3_load_21 | 18 | 0.0037322 | 0.00093537 | 0 | 0 |  | 1 | TRUE | wye
14 | LV_3661-16_0_3_load_19 | 20 | 0.0023157 | 0.00058036 | 0 | 0 |  | 1 | TRUE | wye
15 | LV_3661-16_0_3_load_20 | 21 | 0.00139 | 0.00034836 | 0 | 0 |  | 1 | TRUE | wye
16 | LV_3661-16_0_3_load_26 | 22 | 0.0013076 | 0.0003277 | 0 | 0 |  | 1 | TRUE | wye
17 | LV_3661-16_0_3_load_25 | 23 | 0.00054465 | 0.0001365 | 0 | 0 |  | 1 | TRUE | wye
18 | LV_3661-16_0_3_load_24 | 26 | 0.0026469 | 0.00066339 | 0 | 0 |  | 1 | TRUE | wye
19 | LV_3661-16_0_3_load_30 | 27 | 0.001416 | 0.00035489 | 0 | 0 |  | 1 | TRUE | wye
20 | LV_3661-16_0_3_load_36 | 28 | 0.001924 | 0.0004822 | 0 | 0 |  | 1 | TRUE | wye
21 | LV_3661-16_0_3_load_33 | 29 | 0.0018257 | 0.00045756 | 0 | 0 |  | 1 | TRUE | wye
22 | LV_3661-16_0_3_load_37 | 30 | 0.00075964 | 0.00019038 | 0 | 0 |  | 1 | TRUE | wye
23 | LV_3661-16_0_3_load_28 | 31 | 0.0016506 | 0.00041368 | 0 | 0 |  | 1 | TRUE | wye
24 | LV_3661-16_0_3_load_29 | 32 | 0.00080434 | 0.00020159 | 0 | 0 |  | 1 | TRUE | wye
25 | LV_3661-16_0_3_load_87 | 33 | 0.0010883 | 0.00027276 | 0 | 0 |  | 1 | TRUE | wye
26 | LV_3661-16_0_3_load_90 | 34 | 0.00073243 | 0.00018357 | 0 | 0 |  | 1 | TRUE | wye
27 | LV_3661-16_0_3_load_85 | 35 | 0.0015324 | 0.00038406 | 0 | 0 |  | 1 | TRUE | wye
28 | LV_3661-16_0_3_load_31 | 36 | 0.00081513 | 0.00020429 | 0 | 0 |  | 1 | TRUE | wye
29 | LV_3661-16_0_3_load_32 | 37 | 0.0011954 | 0.0002996 | 0 | 0 |  | 1 | TRUE | wye
30 | LV_3661-16_0_3_load_34 | 38 | 0.00096465 | 0.00024177 | 0 | 0 |  | 1 | TRUE | wye
31 | LV_3661-16_0_3_load_35 | 39 | 0.0010246 | 0.0002568 | 0 | 0 |  | 1 | TRUE | wye
32 | LV_3661-16_0_3_load_38 | 42 | 0.0041493 | 0.0010399 | 0 | 0 |  | 1 | TRUE | wye
33 | LV_3661-16_0_3_load_39 | 43 | 0.0006624 | 0.00016601 | 0 | 0 |  | 1 | TRUE | wye
34 | LV_3661-16_0_3_load_47 | 44 | 0.0016403 | 0.0004111 | 0 | 0 |  | 1 | TRUE | wye
35 | LV_3661-16_0_3_load_40 | 46 | 0.002201 | 0.00055161 | 0 | 0 |  | 1 | TRUE | wye
36 | LV_3661-16_0_3_load_41 | 47 | 0.0033303 | 0.00083464 | 0 | 0 |  | 1 | TRUE | wye
37 | LV_3661-16_0_3_load_42 | 48 | 0.0017444 | 0.00043719 | 0 | 0 |  | 1 | TRUE | wye
38 | LV_3661-16_0_3_load_44 | 50 | 0.00284 | 0.00071177 | 0 | 0 |  | 1 | TRUE | wye
39 | LV_3661-16_0_3_load_46 | 51 | 0.0031564 | 0.00079108 | 0 | 0 |  | 1 | TRUE | wye
40 | LV_3661-16_0_3_load_49 | 52 | 0.0023313 | 0.00058427 | 0 | 0 |  | 1 | TRUE | wye
41 | LV_3661-16_0_3_load_80 | 55 | 0.002242 | 0.00056189 | 0 | 0 |  | 1 | TRUE | wye
42 | LV_3661-16_0_3_load_52 | 56 | 0.0011733 | 0.00029404 | 0 | 0 |  | 1 | TRUE | wye
43 | LV_3661-16_0_3_load_53 | 57 | 0.001902 | 0.00047669 | 0 | 0 |  | 1 | TRUE | wye
44 | LV_3661-16_0_3_load_51 | 58 | 0.0018713 | 0.00046898 | 0 | 0 |  | 1 | TRUE | wye
45 | LV_3661-16_0_3_load_59 | 59 | 0.0026712 | 0.00066947 | 0 | 0 |  | 1 | TRUE | wye
46 | LV_3661-16_0_3_load_54 | 61 | 0.0078478 | 0.0019668 | 0 | 0 |  | 1 | TRUE | wye
47 | LV_3661-16_0_3_load_55 | 62 | 0.013142 | 0.0032937 | 0 | 0 |  | 1 | TRUE | wye
48 | LV_3661-16_0_3_load_56 | 63 | 0.0060975 | 0.0015282 | 0 | 0 |  | 1 | TRUE | wye
49 | LV_3661-16_0_3_load_57 | 64 | 0.012854 | 0.0032215 | 0 | 0 |  | 1 | TRUE | wye
50 | LV_3661-16_0_3_load_58 | 65 | 0.0082531 | 0.0020684 | 0 | 0 |  | 1 | TRUE | wye
51 | LV_3661-16_0_3_load_61 | 66 | 0.0022536 | 0.00056479 | 0 | 0 |  | 1 | TRUE | wye
52 | LV_3661-16_0_3_load_62 | 67 | 0.0091673 | 0.0022975 | 0 | 0 |  | 1 | TRUE | wye
53 | LV_3661-16_0_3_load_67 | 68 | 0.0050219 | 0.0012586 | 0 | 0 |  | 1 | TRUE | wye
54 | LV_3661-16_0_3_load_66 | 69 | 0.00085414 | 0.00021407 | 0 | 0 |  | 1 | TRUE | wye
55 | LV_3661-16_0_3_load_68 | 70 | 0.0029277 | 0.00073375 | 0 | 0 |  | 1 | TRUE | wye
56 | LV_3661-16_0_3_load_63 | 72 | 0.0042568 | 0.0010669 | 0 | 0 |  | 1 | TRUE | wye
57 | LV_3661-16_0_3_load_64 | 73 | 0.00086529 | 0.00021686 | 0 | 0 |  | 1 | TRUE | wye
58 | LV_3661-16_0_3_load_69 | 74 | 0.002993 | 0.00075011 | 0 | 0 |  | 1 | TRUE | wye
59 | LV_3661-16_0_3_load_70 | 75 | 0.0051939 | 0.0013017 | 0 | 0 |  | 1 | TRUE | wye
60 | LV_3661-16_0_3_load_71 | 76 | 0.0018789 | 0.00047089 | 0 | 0 |  | 1 | TRUE | wye
61 | LV_3661-16_0_3_load_77 | 78 | 0.0010667 | 0.00026733 | 0 | 0 |  | 1 | TRUE | wye
62 | LV_3661-16_0_3_load_76 | 79 | 0.0029991 | 0.00075164 | 0 | 0 |  | 1 | TRUE | wye
63 | LV_3661-16_0_3_load_73 | 80 | 0.0068285 | 0.0017114 | 0 | 0 |  | 1 | TRUE | wye
64 | LV_3661-16_0_3_load_81 | 81 | 0.0011609 | 0.00029095 | 0 | 0 |  | 1 | TRUE | wye
65 | LV_3661-16_0_3_load_78 | 82 | 0.0009185 | 0.0002302 | 0 | 0 |  | 1 | TRUE | wye
66 | LV_3661-16_0_3_load_79 | 83 | 0.0007958 | 0.00019945 | 0 | 0 |  | 1 | TRUE | wye
67 | LV_3661-16_0_3_load_88 | 84 | 0.00025075 | 6.2844e-05 | 0 | 0 |  | 1 | TRUE | wye
68 | LV_3661-16_0_3_load_89 | 85 | 0.0016131 | 0.00040429 | 0 | 0 |  | 1 | TRUE | wye
69 | LV_3661-16_0_3_load_83 | 87 | 0.00086102 | 0.00021579 | 0 | 0 |  | 1 | TRUE | wye
70 | LV_3661-16_0_3_load_84 | 88 | 0.0011024 | 0.00027629 | 0 | 0 |  | 1 | TRUE | wye
71 | LV_3661-16_0_3_load_86 | 89 | 0.0022715 | 0.00056928 | 0 | 0 |  | 1 | TRUE | wye
72 | LV_3661-16_0_3_load_91 | 90 | 0.00074718 | 0.00018726 | 0 | 0 |  | 1 | TRUE | wye
73 | LV_3661-16_0_3_load_92 | 91 | 0.0011636 | 0.00029162 | 0 | 0 |  | 1 | TRUE | wye
74 | LV_3661-16_0_3_load_101 | 92 | 0.00098454 | 0.00024675 | 0 | 0 |  | 1 | TRUE | wye
75 | LV_3661-16_0_3_load_93 | 94 | 0.00074354 | 0.00018635 | 0 | 0 |  | 1 | TRUE | wye
76 | LV_3661-16_0_3_load_95 | 96 | 0.00096841 | 0.00024271 | 0 | 0 |  | 1 | TRUE | wye
77 | LV_3661-16_0_3_load_96 | 97 | 0.00044542 | 0.00011163 | 0 | 0 |  | 1 | TRUE | wye
78 | LV_3661-16_0_3_load_97 | 98 | 0.00050063 | 0.00012547 | 0 | 0 |  | 1 | TRUE | wye
79 | LV_3661-16_0_3_load_102 | 99 | 0.0039007 | 0.00097761 | 0 | 0 |  | 1 | TRUE | wye
80 | LV_3661-16_0_3_load_98 | 100 | 0.0013564 | 0.00033995 | 0 | 0 |  | 1 | TRUE | wye
81 | LV_3661-16_0_3_load_103 | 101 | 0.0030057 | 0.00075331 | 0 | 0 |  | 1 | TRUE | wye
82 | LV_3661-16_0_3_load_99 | 102 | 0.00061354 | 0.00015377 | 0 | 0 |  | 1 | TRUE | wye

## ext_grid
| name | bus | vm_pu | va_degree | slack_weight | in_service
0 |  | 48 | 1 | 0 | 1 | TRUE

## line
| name | std_type | from_bus | to_bus | length_km | r_ohm_per_km | x_ohm_per_km | c_nf_per_km | g_us_per_km | max_i_ka | df | parallel | type | in_service
0 | LV_3661-16_0_3_line_0 | NAYY 4x150 SE | 0 | 1 | 0.014224 | 0.208 | 0.08 | 261 | 0 | 0.27 | 1 | 1 | cs | TRUE
1 | LV_3661-16_0_3_line_1 | NAYY 4x150 SE | 0 | 2 | 0.00095621 | 0.208 | 0.08 | 261 | 0 | 0.27 | 1 | 1 | cs | TRUE
2 | LV_3661-16_0_3_line_2 | NAYY 4x150 SE | 1 | 3 | 0.0014706 | 0.208 | 0.08 | 261 | 0 | 0.27 | 1 | 1 | cs | TRUE
3 | LV_3661-16_0_3_line_3 | NAYY 4x150 SE | 2 | 4 | 0.025108 | 0.208 | 0.08 | 261 | 0 | 0.27 | 1 | 1 | cs | TRUE
4 | LV_3661-16_0_3_line_4 | NAYY 4x150 SE | 3 | 5 | 0.027894 | 0.208 | 0.08 | 261 | 0 | 0.27 | 1 | 1 | cs | TRUE
5 | LV_3661-16_0_3_line_5 | NAYY 4x150 SE | 4 | 6 | 0.011598 | 0.208 | 0.08 | 261 | 0 | 0.27 | 1 | 1 | cs | TRUE
6 | LV_3661-16_0_3_line_6 | NAYY 4x150 SE | 5 | 7 | 0.020455 | 0.208 | 0.08 | 261 | 0 | 0.27 | 1 | 1 | cs | TRUE
7 | LV_3661-16_0_3_line_7 | NAYY 4x150 SE | 6 | 8 | 0.012832 | 0.208 | 0.08 | 261 | 0 | 0.27 | 1 | 1 | cs | TRUE
8 | LV_3661-16_0_3_line_8 | NAYY 4x150 SE | 7 | 9 | 0.00084486 | 0.208 | 0.08 | 261 | 0 | 0.27 | 1 | 1 | cs | TRUE
9 | LV_3661-16_0_3_line_9 | NAYY 4x150 SE | 7 | 10 | 0.024968 | 0.208 | 0.08 | 261 | 0 | 0.27 | 1 | 1 | cs | TRUE
10 | LV_3661-16_0_3_line_10 | NAYY 4x150 SE | 8 | 13 | 0.0081704 | 0.208 | 0.08 | 261 | 0 | 0.27 | 1 | 1 | cs | TRUE
11 | LV_3661-16_0_3_line_11 | NAYY 4x150 SE | 9 | 11 | 0.020575 | 0.208 | 0.08 | 261 | 0 | 0.27 | 1 | 1 | cs | TRUE
12 | LV_3661-16_0_3_line_12 | NAYY 4x150 SE | 11 | 12 | 0.0023287 | 0.208 | 0.08 | 261 | 0 | 0.27 | 1 | 1 | cs | TRUE
13 | LV_3661-16_0_3_line_13 | NAYY 4x150 SE | 12 | 16 | 0.0062413 | 0.208 | 0.08 | 261 | 0 | 0.27 | 1 | 1 | cs | TRUE
14 | LV_3661-16_0_3_line_14 | NAYY 4x150 SE | 13 | 14 | 0.015251 | 0.208 | 0.08 | 261 | 0 | 0.27 | 1 | 1 | cs | TRUE
15 | LV_3661-16_0_3_line_15 | NAYY 4x150 SE | 14 | 15 | 0.011707 | 0.208 | 0.08 | 261 | 0 | 0.27 | 1 | 1 | cs | TRUE
16 | LV_3661-16_0_3_line_16 | NAYY 4x150 SE | 15 | 17 | 0.0050321 | 0.208 | 0.08 | 261 | 0 | 0.27 | 1 | 1 | cs | TRUE
17 | LV_3661-16_0_3_line_17 | NAYY 4x150 SE | 16 | 20 | 0.021343 | 0.208 | 0.08 | 261 | 0 | 0.27 | 1 | 1 | cs | TRUE
18 | LV_3661-16_0_3_line_18 | NAYY 4x150 SE | 16 | 21 | 0.032969 | 0.208 | 0.08 | 261 | 0 | 0.27 | 1 | 1 | cs | TRUE
19 | LV_3661-16_0_3_line_19 | NAYY 4x150 SE | 17 | 18 | 0.014813 | 0.208 | 0.08 | 261 | 0 | 0.27 | 1 | 1 | cs | TRUE
20 | LV_3661-16_0_3_line_20 | NAYY 4x150 SE | 18 | 19 | 0.016766 | 0.208 | 0.08 | 261 | 0 | 0.27 | 1 | 1 | cs | TRUE
21 | LV_3661-16_0_3_line_21 | NAYY 4x150 SE | 19 | 24 | 0.014345 | 0.208 | 0.08 | 261 | 0 | 0.27 | 1 | 1 | cs | TRUE
22 | LV_3661-16_0_3_line_22 | NAYY 4x150 SE | 19 | 26 | 0.011157 | 0.208 | 0.08 | 261 | 0 | 0.27 | 1 | 1 | cs | TRUE
23 | LV_3661-16_0_3_line_23 | NAYY 4x150 SE | 21 | 22 | 0.029087 | 0.208 | 0.08 | 261 | 0 | 0.27 | 1 | 1 | cs | TRUE
24 | LV_3661-16_0_3_line_24 | NAYY 4x150 SE | 22 | 25 | 0.023386 | 0.208 | 0.08 | 261 | 0 | 0.27 | 1 | 1 | cs | TRUE
25 | LV_3661-16_0_3_line_25 | NAYY 4x150 SE | 23 | 24 | 0.0099265 | 0.208 | 0.08 | 261 | 0 | 0.27 | 1 | 1 | cs | TRUE
26 | LV_3661-16_0_3_line_26 | NAYY 4x150 SE | 24 | 27 | 0.0072079 | 0.208 | 0.08 | 261 | 0 | 0.27 | 1 | 1 | cs | TRUE
27 | LV_3661-16_0_3_line_27 | NAYY 4x150 SE | 25 | 31 | 0.02283 | 0.208 | 0.08 | 261 | 0 | 0.27 | 1 | 1 | cs | TRUE
28 | LV_3661-16_0_3_line_28 | NAYY 4x150 SE | 25 | 32 | 0.036236 | 0.208 | 0.08 | 261 | 0 | 0.27 | 1 | 1 | cs | TRUE
29 | LV_3661-16_0_3_line_29 | NAYY 4x150 SE | 26 | 28 | 0.0030031 | 0.208 | 0.08 | 261 | 0 | 0.27 | 1 | 1 | cs | TRUE
30 | LV_3661-16_0_3_line_30 | NAYY 4x150 SE | 27 | 29 | 0.0054931 | 0.208 | 0.08 | 261 | 0 | 0.27 | 1 | 1 | cs | TRUE
31 | LV_3661-16_0_3_line_31 | NAYY 4x150 SE | 28 | 30 | 0.015878 | 0.208 | 0.08 | 261 | 0 | 0.27 | 1 | 1 | cs | TRUE
32 | LV_3661-16_0_3_line_32 | NAYY 4x150 SE | 29 | 36 | 0.002379 | 0.208 | 0.08 | 261 | 0 | 0.27 | 1 | 1 | cs | TRUE
33 | LV_3661-16_0_3_line_33 | NAYY 4x150 SE | 30 | 42 | 0.0061173 | 0.208 | 0.08 | 261 | 0 | 0.27 | 1 | 1 | cs | TRUE
34 | LV_3661-16_0_3_line_34 | NAYY 4x150 SE | 31 | 33 | 0.0021899 | 0.208 | 0.08 | 261 | 0 | 0.27 | 1 | 1 | cs | TRUE
35 | LV_3661-16_0_3_line_35 | NAYY 4x150 SE | 32 | 34 | 0.029004 | 0.208 | 0.08 | 261 | 0 | 0.27 | 1 | 1 | cs | TRUE
36 | LV_3661-16_0_3_line_36 | NAYY 4x150 SE | 33 | 35 | 0.0098052 | 0.208 | 0.08 | 261 | 0 | 0.27 | 1 | 1 | cs | TRUE
37 | LV_3661-16_0_3_line_37 | NAYY 4x150 SE | 36 | 37 | 0.0079057 | 0.208 | 0.08 | 261 | 0 | 0.27 | 1 | 1 | cs | TRUE
38 | LV_3661-16_0_3_line_38 | NAYY 4x150 SE | 37 | 38 | 0.0061888 | 0.208 | 0.08 | 261 | 0 | 0.27 | 1 | 1 | cs | TRUE
39 | LV_3661-16_0_3_line_39 | NAYY 4x150 SE | 38 | 39 | 0.0054557 | 0.208 | 0.08 | 261 | 0 | 0.27 | 1 | 1 | cs | TRUE
40 | LV_3661-16_0_3_line_40 | NAYY 4x150 SE | 39 | 40 | 0.0095709 | 0.208 | 0.08 | 261 | 0 | 0.27 | 1 | 1 | cs | TRUE
41 | LV_3661-16_0_3_line_41 | NAYY 4x150 SE | 40 | 41 | 0.01076 | 0.208 | 0.08 | 261 | 0 | 0.27 | 1 | 1 | cs | TRUE
42 | LV_3661-16_0_3_line_42 | NAYY 4x150 SE | 41 | 55 | 0.0074117 | 0.208 | 0.08 | 261 | 0 | 0.27 | 1 | 1 | cs | TRUE
43 | LV_3661-16_0_3_line_43 | NAYY 4x150 SE | 41 | 53 | 0.007471 | 0.208 | 0.08 | 261 | 0 | 0.27 | 1 | 1 | cs | TRUE
44 | LV_3661-16_0_3_line_44 | NAYY 4x150 SE | 42 | 43 | 0.0055103 | 0.208 | 0.08 | 261 | 0 | 0.27 | 1 | 1 | cs | TRUE
45 | LV_3661-16_0_3_line_45 | NAYY 4x150 SE | 44 | 45 | 0.012725 | 0.208 | 0.08 | 261 | 0 | 0.27 | 1 | 1 | cs | TRUE
46 | LV_3661-16_0_3_line_46 | NAYY 4x150 SE | 45 | 56 | 0.023302 | 0.208 | 0.08 | 261 | 0 | 0.27 | 1 | 1 | cs | TRUE
47 | LV_3661-16_0_3_line_47 | NAYY 4x150 SE | 45 | 54 | 0.006477 | 0.208 | 0.08 | 261 | 0 | 0.27 | 1 | 1 | cs | TRUE
48 | LV_3661-16_0_3_line_48 | NAYY 4x150 SE | 46 | 47 | 0.0058728 | 0.208 | 0.08 | 261 | 0 | 0.27 | 1 | 1 | cs | TRUE
49 | LV_3661-16_0_3_line_49 | NAYY 4x150 SE | 46 | 48 | 0.016797 | 0.208 | 0.08 | 261 | 0 | 0.27 | 1 | 1 | cs | TRUE
50 | LV_3661-16_0_3_line_50 | NAYY 4x150 SE | 47 | 49 | 0.010175 | 0.208 | 0.08 | 261 | 0 | 0.27 | 1 | 1 | cs | TRUE
51 | LV_3661-16_0_3_line_51 | NAYY 4x150 SE | 48 | 50 | 0.011706 | 0.208 | 0.08 | 261 | 0 | 0.27 | 1 | 2 | cs | TRUE
52 | LV_3661-16_0_3_line_52 | NAYY 4x150 SE | 49 | 51 | 0.00607 | 0.208 | 0.08 | 261 | 0 | 0.27 | 1 | 1 | cs | TRUE
53 | LV_3661-16_0_3_line_53 | NAYY 4x150 SE | 50 | 52 | 0.01144 | 0.208 | 0.08 | 261 | 0 | 0.27 | 1 | 2 | cs | TRUE
54 | LV_3661-16_0_3_line_54 | NAYY 4x150 SE | 51 | 53 | 0.0094686 | 0.208 | 0.08 | 261 | 0 | 0.27 | 1 | 1 | cs | TRUE
55 | LV_3661-16_0_3_line_55 | NAYY 4x150 SE | 52 | 54 | 0.012015 | 0.208 | 0.08 | 261 | 0 | 0.27 | 1 | 2 | cs | TRUE
56 | LV_3661-16_0_3_line_56 | NAYY 4x150 SE | 54 | 58 | 0.0077409 | 0.208 | 0.08 | 261 | 0 | 0.27 | 1 | 1 | cs | TRUE
57 | LV_3661-16_0_3_line_57 | NAYY 4x150 SE | 55 | 81 | 0.0049317 | 0.208 | 0.08 | 261 | 0 | 0.27 | 1 | 1 | cs | TRUE
58 | LV_3661-16_0_3_line_58 | NAYY 4x150 SE | 56 | 57 | 0.010051 | 0.208 | 0.08 | 261 | 0 | 0.27 | 1 | 1 | cs | TRUE
59 | LV_3661-16_0_3_line_59 | NAYY 4x150 SE | 57 | 61 | 0.002125 | 0.208 | 0.08 | 261 | 0 | 0.27 | 1 | 1 | cs | TRUE
60 | LV_3661-16_0_3_line_60 | NAYY 4x150 SE | 58 | 59 | 0.0071206 | 0.208 | 0.08 | 261 | 0 | 0.27 | 1 | 1 | cs | TRUE
61 | LV_3661-16_0_3_line_61 | NAYY 4x150 SE | 59 | 60 | 0.013046 | 0.208 | 0.08 | 261 | 0 | 0.27 | 1 | 1 | cs | TRUE
62 | LV_3661-16_0_3_line_62 | NAYY 4x150 SE | 60 | 68 | 0.021379 | 0.208 | 0.08 | 261 | 0 | 0.27 | 1 | 1 | cs | TRUE
63 | LV_3661-16_0_3_line_63 | NAYY 4x150 SE | 60 | 69 | 0.035897 | 0.208 | 0.08 | 261 | 0 | 0.27 | 1 | 1 | cs | TRUE
64 | LV_3661-16_0_3_line_64 | NAYY 4x150 SE | 61 | 62 | 0.0087383 | 0.208 | 0.08 | 261 | 0 | 0.27 | 1 | 1 | cs | TRUE
65 | LV_3661-16_0_3_line_65 | NAYY 4x150 SE | 62 | 63 | 0.0059552 | 0.208 | 0.08 | 261 | 0 | 0.27 | 1 | 1 | cs | TRUE
66 | LV_3661-16_0_3_line_66 | NAYY 4x150 SE | 63 | 64 | 0.0056232 | 0.208 | 0.08 | 261 | 0 | 0.27 | 1 | 1 | cs | TRUE
67 | LV_3661-16_0_3_line_67 | NAYY 4x150 SE | 64 | 65 | 0.014962 | 0.208 | 0.08 | 261 | 0 | 0.27 | 1 | 1 | cs | TRUE
68 | LV_3661-16_0_3_line_68 | NAYY 4x150 SE | 65 | 66 | 0.023811 | 0.208 | 0.08 | 261 | 0 | 0.27 | 1 | 1 | cs | TRUE
69 | LV_3661-16_0_3_line_69 | NAYY 4x150 SE | 66 | 67 | 0.0019932 | 0.208 | 0.08 | 261 | 0 | 0.27 | 1 | 1 | cs | TRUE
70 | LV_3661-16_0_3_line_70 | NAYY 4x150 SE | 68 | 70 | 0.0027715 | 0.208 | 0.08 | 261 | 0 | 0.27 | 1 | 1 | cs | TRUE
71 | LV_3661-16_0_3_line_71 | NAYY 4x150 SE | 69 | 71 | 0.019067 | 0.208 | 0.08 | 261 | 0 | 0.27 | 1 | 1 | cs | TRUE
72 | LV_3661-16_0_3_line_72 | NAYY 4x150 SE | 70 | 74 | 0.017374 | 0.208 | 0.08 | 261 | 0 | 0.27 | 1 | 1 | cs | TRUE
73 | LV_3661-16_0_3_line_73 | NAYY 4x150 SE | 71 | 72 | 0.020211 | 0.208 | 0.08 | 261 | 0 | 0.27 | 1 | 1 | cs | TRUE
74 | LV_3661-16_0_3_line_74 | NAYY 4x150 SE | 72 | 73 | 0.013752 | 0.208 | 0.08 | 261 | 0 | 0.27 | 1 | 1 | cs | TRUE
75 | LV_3661-16_0_3_line_75 | NAYY 4x150 SE | 74 | 75 | 0.023685 | 0.208 | 0.08 | 261 | 0 | 0.27 | 1 | 1 | cs | TRUE
76 | LV_3661-16_0_3_line_76 | NAYY 4x150 SE | 75 | 76 | 0.0058469 | 0.208 | 0.08 | 261 | 0 | 0.27 | 1 | 1 | cs | TRUE
77 | LV_3661-16_0_3_line_77 | NAYY 4x150 SE | 76 | 77 | 0.024833 | 0.208 | 0.08 | 261 | 0 | 0.27 | 1 | 1 | cs | TRUE
78 | LV_3661-16_0_3_line_78 | NAYY 4x150 SE | 77 | 78 | 0.015107 | 0.208 | 0.08 | 261 | 0 | 0.27 | 1 | 1 | cs | TRUE
79 | LV_3661-16_0_3_line_79 | NAYY 4x150 SE | 77 | 79 | 0.0088293 | 0.208 | 0.08 | 261 | 0 | 0.27 | 1 | 1 | cs | TRUE
80 | LV_3661-16_0_3_line_80 | NAYY 4x150 SE | 78 | 82 | 0.012938 | 0.208 | 0.08 | 261 | 0 | 0.27 | 1 | 1 | cs | TRUE
81 | LV_3661-16_0_3_line_81 | NAYY 4x150 SE | 79 | 80 | 0.0017959 | 0.208 | 0.08 | 261 | 0 | 0.27 | 1 | 1 | cs | TRUE
82 | LV_3661-16_0_3_line_82 | NAYY 4x150 SE | 81 | 86 | 0.028807 | 0.208 | 0.08 | 261 | 0 | 0.27 | 1 | 1 | cs | TRUE
83 | LV_3661-16_0_3_line_83 | NAYY 4x150 SE | 82 | 83 | 0.0022546 | 0.208 | 0.08 | 261 | 0 | 0.27 | 1 | 1 | cs | TRUE
84 | LV_3661-16_0_3_line_84 | NAYY 4x150 SE | 83 | 84 | 0.0083333 | 0.208 | 0.08 | 261 | 0 | 0.27 | 1 | 1 | cs | TRUE
85 | LV_3661-16_0_3_line_85 | NAYY 4x150 SE | 84 | 85 | 0.014389 | 0.208 | 0.08 | 261 | 0 | 0.27 | 1 | 1 | cs | TRUE
86 | LV_3661-16_0_3_line_86 | NAYY 4x150 SE | 85 | 90 | 0.0018879 | 0.208 | 0.08 | 261 | 0 | 0.27 | 1 | 1 | cs | TRUE
87 | LV_3661-16_0_3_line_87 | NAYY 4x150 SE | 86 | 87 | 0.0039647 | 0.208 | 0.08 | 261 | 0 | 0.27 | 1 | 1 | cs | TRUE
88 | LV_3661-16_0_3_line_88 | NAYY 4x150 SE | 86 | 88 | 0.030543 | 0.208 | 0.08 | 261 | 0 | 0.27 | 1 | 1 | cs | TRUE
89 | LV_3661-16_0_3_line_89 | NAYY 4x150 SE | 87 | 89 | 0.0070137 | 0.208 | 0.08 | 261 | 0 | 0.27 | 1 | 1 | cs | TRUE
90 | LV_3661-16_0_3_line_90 | NAYY 4x150 SE | 90 | 91 | 0.019709 | 0.208 | 0.08 | 261 | 0 | 0.27 | 1 | 1 | cs | TRUE
91 | LV_3661-16_0_3_line_91 | NAYY 4x150 SE | 91 | 94 | 0.036488 | 0.208 | 0.08 | 261 | 0 | 0.27 | 1 | 1 | cs | TRUE
92 | LV_3661-16_0_3_line_92 | NAYY 4x150 SE | 92 | 93 | 0.051999 | 0.208 | 0.08 | 261 | 0 | 0.27 | 1 | 1 | cs | TRUE
93 | LV_3661-16_0_3_line_93 | NAYY 4x150 SE | 93 | 99 | 0.19738 | 0.208 | 0.08 | 261 | 0 | 0.27 | 1 | 1 | cs | TRUE
94 | LV_3661-16_0_3_line_94 | NAYY 4x150 SE | 94 | 95 | 0.016213 | 0.208 | 0.08 | 261 | 0 | 0.27 | 1 | 1 | cs | TRUE
95 | LV_3661-16_0_3_line_95 | NAYY 4x150 SE | 95 | 96 | 0.037114 | 0.208 | 0.08 | 261 | 0 | 0.27 | 1 | 1 | cs | TRUE
96 | LV_3661-16_0_3_line_96 | NAYY 4x150 SE | 95 | 97 | 0.017769 | 0.208 | 0.08 | 261 | 0 | 0.27 | 1 | 1 | cs | TRUE
97 | LV_3661-16_0_3_line_97 | NAYY 4x150 SE | 97 | 98 | 0.022646 | 0.208 | 0.08 | 261 | 0 | 0.27 | 1 | 1 | cs | TRUE
98 | LV_3661-16_0_3_line_98 | NAYY 4x150 SE | 98 | 99 | 0.14256 | 0.208 | 0.08 | 261 | 0 | 0.27 | 1 | 1 | cs | TRUE
99 | LV_3661-16_0_3_line_99 | NAYY 4x150 SE | 98 | 100 | 0.089069 | 0.208 | 0.08 | 261 | 0 | 0.27 | 1 | 1 | cs | TRUE
100 | LV_3661-16_0_3_line_100 | NAYY 4x150 SE | 100 | 101 | 0.25535 | 0.208 | 0.08 | 261 | 0 | 0.27 | 1 | 1 | cs | TRUE
101 | LV_3661-16_0_3_line_101 | NAYY 4x150 SE | 101 | 102 | 0.34457 | 0.208 | 0.08 | 261 | 0 | 0.27 | 1 | 1 | cs | TRUE

## trafo
| name | std_type | hv_bus | lv_bus | sn_mva | vn_hv_kv | vn_lv_kv | vk_percent | vkr_percent | pfe_kw | i0_percent | shift_degree | tap_side | tap_neutral | tap_min | tap_max | tap_step_percent | tap_step_degree | tap_pos | tap_phase_shifter | parallel | df | in_service
0 | LV_3661-16_0_3_trafo_42 | 0.25 MVA 20/0.4 kV | 103 | 48 | 0.25 | 20 | 0.4 | 6 | 1.44 | 0.8 | 0.32 | 150 | hv | 0 | -2 | 2 | 2.5 | 0 | 0 | FALSE | 1 | 1 | TRUE

## line_geodata
| x0 | y0 | x1 | y1 | x2 | y2 | x3 | y3 | x4 | y4 | x5 | y5 | x6 | y6 | x7 | y7 | x8 | y8
0 | 2750735.1919 | 1176087.3789 | 2750737.9773 | 1176089.7691 | 2750740.6998 | 1176091.9059 | 2750744.1683 | 1176095.3959 | 2750745.5017 | 1176097.1113
1 | 2750734.4662 | 1176086.7562 | 2750735.1919 | 1176087.3789
2 | 2750745.5017 | 1176097.1113 | 2750746.4041 | 1176098.2724
3 | 2750734.4662 | 1176086.7562 | 2750729.8398 | 1176090.6877 | 2750723.6673 | 1176098.3167 | 2750720.4123 | 1176105.1961 | 2750719.7915 | 1176106.6842
4 | 2750746.4041 | 1176098.2724 | 2750747.3243 | 1176099.4563 | 2750749.4149 | 1176103.3008 | 2750750.3716 | 1176105.7046 | 2750751.1195 | 1176108.2032 | 2750751.9309 | 1176112.1268 | 2750752.2049 | 1176115.5254 | 2750751.2003 | 1176123.2398 | 2750750.9385 | 1176124.8456
5 | 2750719.7915 | 1176106.6842 | 2750717.6534 | 1176111.81 | 2750714.8851 | 1176117.1832
6 | 2750746.8252 | 1176144.8587 | 2750747.6319 | 1176139.5413 | 2750748.8294 | 1176134.8008 | 2750750.1152 | 1176129.8958 | 2750750.9385 | 1176124.8456
7 | 2750710.0312 | 1176129.0438 | 2750713.4002 | 1176120.0655 | 2750714.8851 | 1176117.1832
8 | 2750746.6421 | 1176145.6835 | 2750746.8252 | 1176144.8587
9 | 2750746.8252 | 1176144.8587 | 2750751.6364 | 1176134.1819 | 2750756.1812 | 1176121.7282
10 | 2750710.0312 | 1176129.0438 | 2750708.1851 | 1176130.076 | 2750706.9493 | 1176131.1681 | 2750705.6285 | 1176132.903 | 2750704.5255 | 1176134.836
11 | 2750742.1849 | 1176165.7703 | 2750746.6421 | 1176145.6835
12 | 2750742.1849 | 1176165.7703 | 2750742.5677 | 1176168.0673
13 | 2750743.5937 | 1176174.2238 | 2750742.5677 | 1176168.0673
14 | 2750704.5255 | 1176134.836 | 2750704.4524 | 1176134.964 | 2750702.9789 | 1176137.9072 | 2750702.2108 | 1176140.1676 | 2750701.7349 | 1176142.3685 | 2750701.6986 | 1176143.8132 | 2750701.6609 | 1176145.3135 | 2750701.718 | 1176147.6057 | 2750701.805 | 1176149.538
15 | 2750702.2569 | 1176161.2343 | 2750702.2802 | 1176160.5304 | 2750702.1071 | 1176156.4672 | 2750701.9285 | 1176153.2267 | 2750701.8357 | 1176150.2219 | 2750701.805 | 1176149.538
16 | 2750702.0902 | 1176166.2637 | 2750702.0902 | 1176166.2637 | 2750702.2569 | 1176161.2343
17 | 2750743.5937 | 1176174.2238 | 2750725.4504 | 1176185.4632
18 | 2750743.5937 | 1176174.2238 | 2750748.2562 | 1176183.1482 | 2750755.25 | 1176190.908 | 2750760.0879 | 1176200.1594 | 2750760.6909 | 1176202.0804
19 | 2750702.0902 | 1176166.2637 | 2750700.9933 | 1176177.9568 | 2750701.0284 | 1176181.025
20 | 2750698.133 | 1176197.4342 | 2750699.9754 | 1176191.3755 | 2750701.0651 | 1176184.2304 | 2750701.0284 | 1176181.025
21 | 2750698.133 | 1176197.4342 | 2750697.7196 | 1176200.493 | 2750697.8796 | 1176205.6902 | 2750698.677 | 1176211.6929
22 | 2750698.133 | 1176197.4342 | 2750691.8232 | 1176195.3185 | 2750687.4725 | 1176194.1614
23 | 2750760.6909 | 1176202.0804 | 2750762.9626 | 1176209.3169 | 2750765.8373 | 1176218.4744 | 2750770.7155 | 1176229.3336
24 | 2750781.0512 | 1176250.3049 | 2750773.507 | 1176235.5477 | 2750770.7155 | 1176229.3336
25 | 2750698.677 | 1176211.6929 | 2750700.2394 | 1176206.1276 | 2750701.8433 | 1176202.3043
26 | 2750698.677 | 1176211.6929 | 2750699.8579 | 1176218.8034
27 | 2750781.0512 | 1176250.3049 | 2750773.067 | 1176256.9987 | 2750770.3751 | 1176259.1217 | 2750766.4907 | 1176260.3139 | 2750761.5815 | 1176259.9895
28 | 2750781.0512 | 1176250.3049 | 2750787.3446 | 1176263.4071 | 2750790.0728 | 1176277.4761 | 2750790.4343 | 1176284.8365
29 | 2750684.5514 | 1176193.4701 | 2750685.9127 | 1176193.7465 | 2750687.4725 | 1176194.1614
30 | 2750699.8579 | 1176218.8034 | 2750699.9789 | 1176219.532 | 2750700.6382 | 1176224.2406
31 | 2750684.5514 | 1176193.4701 | 2750680.6017 | 1176192.6678 | 2750674.219 | 1176191.9292 | 2750668.8015 | 1176191.703
32 | 2750700.9681 | 1176226.5966 | 2750700.6382 | 1176224.2406
33 | 2750668.8015 | 1176191.703 | 2750665.525 | 1176191.5662 | 2750662.6971 | 1176191.8046
34 | 2750759.3964 | 1176259.8451 | 2750761.5815 | 1176259.9895
35 | 2750790.4343 | 1176284.8365 | 2750791.6963 | 1176310.5328 | 2750791.5357 | 1176313.8052
36 | 2750749.882 | 1176260.707 | 2750750.0607 | 1176260.4234 | 2750753.7249 | 1176259.4703 | 2750759.3964 | 1176259.8451
37 | 2750700.9681 | 1176226.5966 | 2750701.1071 | 1176227.5891 | 2750700.9413 | 1176234.4906
38 | 2750700.9413 | 1176234.4906 | 2750700.9413 | 1176234.4906 | 2750700.0788 | 1176239.5954 | 2750699.584 | 1176240.4778
39 | 2750696.9157 | 1176245.2365 | 2750699.584 | 1176240.4778
40 | 2750691.8334 | 1176253.3329 | 2750694.5943 | 1176249.3767 | 2750696.9157 | 1176245.2365
41 | 2750691.8334 | 1176253.3329 | 2750686.9351 | 1176262.9177
42 | 2750686.9351 | 1176262.9177 | 2750693.7272 | 1176265.8841
43 | 2750686.9351 | 1176262.9177 | 2750679.6977 | 1176264.8487
44 | 2750662.6971 | 1176191.8046 | 2750658.819 | 1176192.1316 | 2750657.2085 | 1176192.2919
45 | 2750618.2374 | 1176209.5826 | 2750623.1324 | 1176204.3902 | 2750627.7751 | 1176201.278
46 | 2750618.2374 | 1176209.5826 | 2750616.2463 | 1176206.3411 | 2750614.2661 | 1176202.6662 | 2750613.1014 | 1176200.0126 | 2750611.2852 | 1176196.5086 | 2750608.9316 | 1176192.1682 | 2750607.1401 | 1176189.114
47 | 2750618.2374 | 1176209.5826 | 2750621.3914 | 1176215.2442
48 | 2750664.6284 | 1176239.5457 | 2750668.9818 | 1176243.4876
49 | 2750664.6284 | 1176239.5457 | 2750663.3317 | 1176238.3716 | 2750653.2348 | 1176229.0104 | 2750652.2433 | 1176228.2027
50 | 2750677.1693 | 1176249.5171 | 2750674.7996 | 1176247.6449 | 2750669.4708 | 1176243.9303 | 2750668.9818 | 1176243.4876
51 | 2750652.2433 | 1176228.2027 | 2750647.6291 | 1176224.4437 | 2750644.2565 | 1176221.7013 | 2750643.0337 | 1176221.0039
52 | 2750677.1693 | 1176249.5171 | 2750678.157 | 1176255.5062
53 | 2750633.0408 | 1176215.4621 | 2750633.6707 | 1176215.6639 | 2750643.0337 | 1176221.0039
54 | 2750679.6977 | 1176264.8487 | 2750678.157 | 1176255.5062
55 | 2750621.3914 | 1176215.2442 | 2750628.2463 | 1176213.9263 | 2750633.0408 | 1176215.4621
56 | 2750621.3914 | 1176215.2442 | 2750617.9505 | 1176221.3073 | 2750617.9091 | 1176222.0757
57 | 2750693.7272 | 1176265.8841 | 2750694.3106 | 1176266.1389 | 2750698.1716 | 1176268.0205
58 | 2750600.8652 | 1176181.3132 | 2750603.6719 | 1176184.1741 | 2750606.2768 | 1176187.6423 | 2750607.1401 | 1176189.114
59 | 2750600.8652 | 1176181.3132 | 2750600.4729 | 1176180.9133 | 2750599.195 | 1176180.0102
60 | 2750617.9091 | 1176222.0757 | 2750617.5256 | 1176229.1859
61 | 2750615.2522 | 1176241.9564 | 2750617.2204 | 1176234.8444 | 2750617.5256 | 1176229.1859
62 | 2750615.2522 | 1176241.9564 | 2750626.2599 | 1176242.1551 | 2750630.6617 | 1176243.1998 | 2750634.5712 | 1176247.5453
63 | 2750615.2522 | 1176241.9564 | 2750611.7374 | 1176249.441 | 2750605.3392 | 1176259.066 | 2750603.5192 | 1176261.8004 | 2750597.6612 | 1176273.1652
64 | 2750591.9932 | 1176175.0624 | 2750596.0845 | 1176177.8118 | 2750599.195 | 1176180.0102
65 | 2750588.1854 | 1176170.4881 | 2750589.3244 | 1176172.004 | 2750591.9932 | 1176175.0624 | 2750591.9932 | 1176175.0624
66 | 2750588.1854 | 1176170.4881 | 2750586.1052 | 1176167.7197 | 2750584.9393 | 1176165.9009
67 | 2750576.1953 | 1176153.7725 | 2750577.7846 | 1176155.8345 | 2750582.3887 | 1176161.9217 | 2750584.9393 | 1176165.9009
68 | 2750576.1953 | 1176153.7725 | 2750574.0962 | 1176151.0492 | 2750569.4176 | 1176143.9704 | 2750566.9201 | 1176138.659 | 2750565.3077 | 1176132.8605
69 | 2750564.7825 | 1176130.938 | 2750564.8088 | 1176131.0665 | 2750565.3077 | 1176132.8605
70 | 2750634.5712 | 1176247.5453 | 2750636.4249 | 1176249.6056
71 | 2750587.7226 | 1176289.3709 | 2750590.9594 | 1176285.3377 | 2750597.2324 | 1176273.997 | 2750597.6612 | 1176273.1652
72 | 2750647.0814 | 1176263.284 | 2750641.5835 | 1176255.3395 | 2750636.4249 | 1176249.6056
73 | 2750587.7226 | 1176289.3709 | 2750596.4822 | 1176297.1638 | 2750597.4087 | 1176301.0791 | 2750597.7235 | 1176305.5315
74 | 2750597.7235 | 1176305.5315 | 2750598.6935 | 1176319.249
75 | 2750647.0814 | 1176263.284 | 2750647.0814 | 1176263.284 | 2750651.6545 | 1176274.2522 | 2750654.289 | 1176281.1017 | 2750655.6869 | 1176282.9939 | 2750657.2536 | 1176284.4076
76 | 2750657.2536 | 1176284.4076 | 2750661.5946 | 1176288.3244
77 | 2750681.7654 | 1176300.3407 | 2750673.9862 | 1176299.4891 | 2750672.2129 | 1176298.8441 | 2750665.7804 | 1176290.965 | 2750661.5946 | 1176288.3244
78 | 2750681.7654 | 1176300.3407 | 2750682.4465 | 1176309.7544 | 2750682.0332 | 1176315.4085
79 | 2750681.7654 | 1176300.3407 | 2750681.5845 | 1176297.8008 | 2750682.2531 | 1176291.5535
80 | 2750682.0332 | 1176315.4085 | 2750681.1062 | 1176328.0913 | 2750681.1049 | 1176328.3126
81 | 2750682.2531 | 1176291.5535 | 2750682.4442 | 1176289.7678
82 | 2750718.3439 | 1176287.5712 | 2750716.6459 | 1176285.449 | 2750712.5669 | 1176278.5631 | 2750708.2528 | 1176273.7286 | 2750703.3088 | 1176270.524 | 2750698.1716 | 1176268.0205
83 | 2750681.1049 | 1176328.3126 | 2750681.092 | 1176330.5672
84 | 2750681.1099 | 1176338.9003 | 2750681.0677 | 1176334.7958 | 2750681.092 | 1176330.5672
85 | 2750681.1099 | 1176338.9003 | 2750682.4977 | 1176348.1872 | 2750682.9945 | 1176353.1617
86 | 2750683.1821 | 1176355.0403 | 2750682.9945 | 1176353.1617
87 | 2750718.3439 | 1176287.5712 | 2750718.7964 | 1176288.1274 | 2750721.6033 | 1176289.7609
88 | 2750718.3439 | 1176287.5712 | 2750715.1808 | 1176292.3178 | 2750712.157 | 1176298.825 | 2750711.0069 | 1176303.1997 | 2750708.8076 | 1176316.155
89 | 2750721.6033 | 1176289.7609 | 2750723.4696 | 1176290.847 | 2750728.3167 | 1176291.1128
90 | 2750683.1821 | 1176355.0403 | 2750683.8236 | 1176361.4647 | 2750683.7361 | 1176364.9431 | 2750682.5044 | 1176374.6378
91 | 2750682.5044 | 1176374.6378 | 2750680.4376 | 1176390.9037 | 2750679.7069 | 1176410.9821
92 | 2750999.5264 | 1176404.1471 | 2751007.3368 | 1176400.7186 | 2751006.7402 | 1176389.183 | 2751008.5064 | 1176357.3135
93 | 2750817.0691 | 1176479.4358 | 2750999.5264 | 1176404.1471
94 | 2750678.9755 | 1176427.1745 | 2750679.202 | 1176424.856 | 2750679.7069 | 1176410.9821
95 | 2750678.9755 | 1176427.1745 | 2750674.6102 | 1176424.0734 | 2750673.3843 | 1176420.8177 | 2750672.9056 | 1176414.912 | 2750669.863 | 1176407.2627 | 2750661.3056 | 1176395.9941
96 | 2750678.9755 | 1176427.1745 | 2750677.2351 | 1176444.8582
97 | 2750677.2351 | 1176444.8582 | 2750675.0171 | 1176467.3957
98 | 2750675.0171 | 1176467.3957 | 2750817.0691 | 1176479.4358
99 | 2750675.0171 | 1176467.3957 | 2750662.2943 | 1176555.5512
100 | 2750662.2943 | 1176555.5512 | 2750710.888 | 1176806.2307
101 | 2750710.888 | 1176806.2307 | 2750999.3221 | 1176994.728

## bus_geodata
| x | y | coords
0 | 2750735.1919 | 1176087.3789
1 | 2750745.5017 | 1176097.1113
2 | 2750734.4662 | 1176086.7562
3 | 2750746.4041 | 1176098.2724
4 | 2750719.7915 | 1176106.6842
5 | 2750750.9385 | 1176124.8456
6 | 2750714.8851 | 1176117.1832
7 | 2750746.8252 | 1176144.8587
8 | 2750710.0312 | 1176129.0438
9 | 2750746.6421 | 1176145.6835
10 | 2750756.1812 | 1176121.7282
11 | 2750742.1849 | 1176165.7703
12 | 2750742.5677 | 1176168.0673
13 | 2750704.5255 | 1176134.836
14 | 2750701.805 | 1176149.538
15 | 2750702.2569 | 1176161.2343
16 | 2750743.5937 | 1176174.2238
17 | 2750702.0903 | 1176166.2637
18 | 2750701.0284 | 1176181.025
19 | 2750698.133 | 1176197.4342
20 | 2750725.4504 | 1176185.4632
21 | 2750760.6909 | 1176202.0804
22 | 2750770.7155 | 1176229.3336
23 | 2750701.8433 | 1176202.3043
24 | 2750698.677 | 1176211.6929
25 | 2750781.0512 | 1176250.3049
26 | 2750687.4725 | 1176194.1614
27 | 2750699.8579 | 1176218.8034
28 | 2750684.5514 | 1176193.4701
29 | 2750700.6382 | 1176224.2406
30 | 2750668.8015 | 1176191.703
31 | 2750761.5815 | 1176259.9895
32 | 2750790.4343 | 1176284.8365
33 | 2750759.3964 | 1176259.8451
34 | 2750791.5357 | 1176313.8052
35 | 2750749.882 | 1176260.707
36 | 2750700.9681 | 1176226.5966
37 | 2750700.9413 | 1176234.4906
38 | 2750699.584 | 1176240.4778
39 | 2750696.9157 | 1176245.2365
40 | 2750691.8334 | 1176253.3329
41 | 2750686.9351 | 1176262.9177
42 | 2750662.6971 | 1176191.8046
43 | 2750657.2085 | 1176192.2919
44 | 2750627.7751 | 1176201.278
45 | 2750618.2374 | 1176209.5826
46 | 2750664.6284 | 1176239.5457
47 | 2750668.9818 | 1176243.4876
48 | 2750652.2433 | 1176228.2027
49 | 2750677.1693 | 1176249.5171
50 | 2750643.0337 | 1176221.0039
51 | 2750678.157 | 1176255.5062
52 | 2750633.0408 | 1176215.4621
53 | 2750679.6977 | 1176264.8487
54 | 2750621.3914 | 1176215.2442
55 | 2750693.7272 | 1176265.8841
56 | 2750607.1401 | 1176189.114
57 | 2750600.8652 | 1176181.3132
58 | 2750617.9091 | 1176222.0757
59 | 2750617.5256 | 1176229.1859
60 | 2750615.2522 | 1176241.9564
61 | 2750599.195 | 1176180.0102
62 | 2750591.9932 | 1176175.0624
63 | 2750588.1854 | 1176170.4881
64 | 2750584.9393 | 1176165.9009
65 | 2750576.1953 | 1176153.7725
66 | 2750565.3077 | 1176132.8605
67 | 2750564.7825 | 1176130.938
68 | 2750634.5712 | 1176247.5453
69 | 2750597.6612 | 1176273.1652
70 | 2750636.4249 | 1176249.6056
71 | 2750587.7226 | 1176289.3709
72 | 2750597.7235 | 1176305.5315
73 | 2750598.6935 | 1176319.249
74 | 2750647.0814 | 1176263.284
75 | 2750657.2536 | 1176284.4076
76 | 2750661.5946 | 1176288.3244
77 | 2750681.7654 | 1176300.3407
78 | 2750682.0332 | 1176315.4085
79 | 2750682.2531 | 1176291.5535
80 | 2750682.4442 | 1176289.7678
81 | 2750698.1716 | 1176268.0205
82 | 2750681.1049 | 1176328.3126
83 | 2750681.092 | 1176330.5672
84 | 2750681.1099 | 1176338.9003
85 | 2750682.9945 | 1176353.1617
86 | 2750718.3439 | 1176287.5712
87 | 2750721.6033 | 1176289.7609
88 | 2750708.8076 | 1176316.155
89 | 2750728.3167 | 1176291.1128
90 | 2750683.1821 | 1176355.0403
91 | 2750682.5044 | 1176374.6378
92 | 2751008.5064 | 1176357.3135
93 | 2750999.5264 | 1176404.1471
94 | 2750679.7069 | 1176410.9821
95 | 2750678.9755 | 1176427.1745
96 | 2750661.3056 | 1176395.9941
97 | 2750677.2351 | 1176444.8582
98 | 2750675.0171 | 1176467.3957
99 | 2750817.0691 | 1176479.4358
100 | 2750662.2943 | 1176555.5512
101 | 2750710.888 | 1176806.2307
102 | 2750999.3221 | 1176994.728
103 | 2750677.1693 | 1176249.5171

## line_std_types
| c_nf_per_km | r_ohm_per_km | x_ohm_per_km | max_i_ka | type | q_mm2 | alpha | voltage_rating
NAYY 4x50 SE | 210 | 0.642 | 0.083 | 0.142 | cs | 50 | 0.00403 | LV
NAYY 4x120 SE | 264 | 0.225 | 0.08 | 0.242 | cs | 120 | 0.00403 | LV
NAYY 4x150 SE | 261 | 0.208 | 0.08 | 0.27 | cs | 150 | 0.00403 | LV
NA2XS2Y 1x95 RM/25 12/20 kV | 216 | 0.313 | 0.132 | 0.252 | cs | 95 | 0.00403 | MV
NA2XS2Y 1x185 RM/25 12/20 kV | 273 | 0.161 | 0.117 | 0.362 | cs | 185 | 0.00403 | MV
NA2XS2Y 1x240 RM/25 12/20 kV | 304 | 0.122 | 0.112 | 0.421 | cs | 240 | 0.00403 | MV
NA2XS2Y 1x95 RM/25 6/10 kV | 315 | 0.313 | 0.123 | 0.249 | cs | 95 | 0.00403 | MV
NA2XS2Y 1x185 RM/25 6/10 kV | 406 | 0.161 | 0.11 | 0.358 | cs | 185 | 0.00403 | MV
NA2XS2Y 1x240 RM/25 6/10 kV | 456 | 0.122 | 0.105 | 0.416 | cs | 240 | 0.00403 | MV
NA2XS2Y 1x150 RM/25 12/20 kV | 250 | 0.206 | 0.116 | 0.319 | cs | 150 | 0.00403 | MV
NA2XS2Y 1x120 RM/25 12/20 kV | 230 | 0.253 | 0.119 | 0.283 | cs | 120 | 0.00403 | MV
NA2XS2Y 1x70 RM/25 12/20 kV | 190 | 0.443 | 0.132 | 0.22 | cs | 70 | 0.00403 | MV
NA2XS2Y 1x150 RM/25 6/10 kV | 360 | 0.206 | 0.11 | 0.315 | cs | 150 | 0.00403 | MV
NA2XS2Y 1x120 RM/25 6/10 kV | 340 | 0.253 | 0.113 | 0.28 | cs | 120 | 0.00403 | MV
NA2XS2Y 1x70 RM/25 6/10 kV | 280 | 0.443 | 0.123 | 0.217 | cs | 70 | 0.00403 | MV
N2XS(FL)2Y 1x120 RM/35 64/110 kV | 112 | 0.153 | 0.166 | 0.366 | cs | 120 | 0.00393 | HV
N2XS(FL)2Y 1x185 RM/35 64/110 kV | 125 | 0.099 | 0.156 | 0.457 | cs | 185 | 0.00393 | HV
N2XS(FL)2Y 1x240 RM/35 64/110 kV | 135 | 0.075 | 0.149 | 0.526 | cs | 240 | 0.00393 | HV
N2XS(FL)2Y 1x300 RM/35 64/110 kV | 144 | 0.06 | 0.144 | 0.588 | cs | 300 | 0.00393 | HV
15-AL1/3-ST1A 0.4 | 11 | 1.8769 | 0.35 | 0.105 | ol | 16 | 0.00403 | LV
24-AL1/4-ST1A 0.4 | 11.25 | 1.2012 | 0.335 | 0.14 | ol | 24 | 0.00403 | LV
48-AL1/8-ST1A 0.4 | 12.2 | 0.5939 | 0.3 | 0.21 | ol | 48 | 0.00403 | LV
94-AL1/15-ST1A 0.4 | 13.2 | 0.306 | 0.29 | 0.35 | ol | 94 | 0.00403 | LV
34-AL1/6-ST1A 10.0 | 9.7 | 0.8342 | 0.36 | 0.17 | ol | 34 | 0.00403 | MV
48-AL1/8-ST1A 10.0 | 10.1 | 0.5939 | 0.35 | 0.21 | ol | 48 | 0.00403 | MV
70-AL1/11-ST1A 10.0 | 10.4 | 0.4132 | 0.339 | 0.29 | ol | 70 | 0.00403 | MV
94-AL1/15-ST1A 10.0 | 10.75 | 0.306 | 0.33 | 0.35 | ol | 94 | 0.00403 | MV
122-AL1/20-ST1A 10.0 | 11.1 | 0.2376 | 0.323 | 0.41 | ol | 122 | 0.00403 | MV
149-AL1/24-ST1A 10.0 | 11.25 | 0.194 | 0.315 | 0.47 | ol | 149 | 0.00403 | MV
34-AL1/6-ST1A 20.0 | 9.15 | 0.8342 | 0.382 | 0.17 | ol | 34 | 0.00403 | MV
48-AL1/8-ST1A 20.0 | 9.5 | 0.5939 | 0.372 | 0.21 | ol | 48 | 0.00403 | MV
70-AL1/11-ST1A 20.0 | 9.7 | 0.4132 | 0.36 | 0.29 | ol | 70 | 0.00403 | MV
94-AL1/15-ST1A 20.0 | 10 | 0.306 | 0.35 | 0.35 | ol | 94 | 0.00403 | MV
122-AL1/20-ST1A 20.0 | 10.3 | 0.2376 | 0.344 | 0.41 | ol | 122 | 0.00403 | MV
149-AL1/24-ST1A 20.0 | 10.5 | 0.194 | 0.337 | 0.47 | ol | 149 | 0.00403 | MV
184-AL1/30-ST1A 20.0 | 10.75 | 0.1571 | 0.33 | 0.535 | ol | 184 | 0.00403 | MV
243-AL1/39-ST1A 20.0 | 11 | 0.1188 | 0.32 | 0.645 | ol | 243 | 0.00403 | MV
48-AL1/8-ST1A 110.0 | 8 | 0.5939 | 0.46 | 0.21 | ol | 48 | 0.00403 | HV
70-AL1/11-ST1A 110.0 | 8.4 | 0.4132 | 0.45 | 0.29 | ol | 70 | 0.00403 | HV
94-AL1/15-ST1A 110.0 | 8.65 | 0.306 | 0.44 | 0.35 | ol | 94 | 0.00403 | HV
122-AL1/20-ST1A 110.0 | 8.5 | 0.2376 | 0.43 | 0.41 | ol | 122 | 0.00403 | HV
149-AL1/24-ST1A 110.0 | 8.75 | 0.194 | 0.41 | 0.47 | ol | 149 | 0.00403 | HV
184-AL1/30-ST1A 110.0 | 8.8 | 0.1571 | 0.4 | 0.535 | ol | 184 | 0.00403 | HV
243-AL1/39-ST1A 110.0 | 9 | 0.1188 | 0.39 | 0.645 | ol | 243 | 0.00403 | HV
305-AL1/39-ST1A 110.0 | 9.2 | 0.0949 | 0.38 | 0.74 | ol | 305 | 0.00403 | HV
490-AL1/64-ST1A 110.0 | 9.75 | 0.059 | 0.37 | 0.96 | ol | 490 | 0.00403 | HV
679-AL1/86-ST1A 110.0 | 9.95 | 0.042 | 0.36 | 1.15 | ol | 679 | 0.00403 | HV
490-AL1/64-ST1A 220.0 | 10 | 0.059 | 0.285 | 0.96 | ol | 490 | 0.00403 | HV
679-AL1/86-ST1A 220.0 | 11.7 | 0.042 | 0.275 | 1.15 | ol | 679 | 0.00403 | HV
490-AL1/64-ST1A 380.0 | 11 | 0.059 | 0.253 | 0.96 | ol | 490 | 0.00403 | HV
679-AL1/86-ST1A 380.0 | 14.6 | 0.042 | 0.25 | 1.15 | ol | 679 | 0.00403 | HV

## trafo_std_types
| i0_percent | pfe_kw | vkr_percent | sn_mva | vn_lv_kv | vn_hv_kv | vk_percent | shift_degree | vector_group | tap_side | tap_neutral | tap_min | tap_max | tap_step_degree | tap_step_percent | tap_phase_shifter
160 MVA 380/110 kV | 0.06 | 60 | 0.25 | 160 | 110 | 380 | 12.2 | 0 | Yy0 | hv | 0 | -9 | 9 | 0 | 1.5 | FALSE
100 MVA 220/110 kV | 0.06 | 55 | 0.26 | 100 | 110 | 220 | 12 | 0 | Yy0 | hv | 0 | -9 | 9 | 0 | 1.5 | FALSE
63 MVA 110/20 kV | 0.04 | 22 | 0.32 | 63 | 20 | 110 | 18 | 150 | YNd5 | hv | 0 | -9 | 9 | 0 | 1.5 | FALSE
40 MVA 110/20 kV | 0.05 | 18 | 0.34 | 40 | 20 | 110 | 16.2 | 150 | YNd5 | hv | 0 | -9 | 9 | 0 | 1.5 | FALSE
25 MVA 110/20 kV | 0.07 | 14 | 0.41 | 25 | 20 | 110 | 12 | 150 | YNd5 | hv | 0 | -9 | 9 | 0 | 1.5 | FALSE
63 MVA 110/10 kV | 0.04 | 22 | 0.32 | 63 | 10 | 110 | 18 | 150 | YNd5 | hv | 0 | -9 | 9 | 0 | 1.5 | FALSE
40 MVA 110/10 kV | 0.05 | 18 | 0.34 | 40 | 10 | 110 | 16.2 | 150 | YNd5 | hv | 0 | -9 | 9 | 0 | 1.5 | FALSE
25 MVA 110/10 kV | 0.07 | 14 | 0.41 | 25 | 10 | 110 | 12 | 150 | YNd5 | hv | 0 | -9 | 9 | 0 | 1.5 | FALSE
0.25 MVA 20/0.4 kV | 0.32 | 0.8 | 1.44 | 0.25 | 0.4 | 20 | 6 | 150 | Yzn5 | hv | 0 | -2 | 2 | 0 | 2.5 | FALSE
0.4 MVA 20/0.4 kV | 0.3375 | 1.35 | 1.425 | 0.4 | 0.4 | 20 | 6 | 150 | Dyn5 | hv | 0 | -2 | 2 | 0 | 2.5 | FALSE
0.63 MVA 20/0.4 kV | 0.2619 | 1.65 | 1.206 | 0.63 | 0.4 | 20 | 6 | 150 | Dyn5 | hv | 0 | -2 | 2 | 0 | 2.5 | FALSE
0.25 MVA 10/0.4 kV | 0.24 | 0.6 | 1.2 | 0.25 | 0.4 | 10 | 4 | 150 | Dyn5 | hv | 0 | -2 | 2 | 0 | 2.5 | FALSE
0.4 MVA 10/0.4 kV | 0.2375 | 0.95 | 1.325 | 0.4 | 0.4 | 10 | 4 | 150 | Dyn5 | hv | 0 | -2 | 2 | 0 | 2.5 | FALSE
0.63 MVA 10/0.4 kV | 0.1873 | 1.18 | 1.0794 | 0.63 | 0.4 | 10 | 4 | 150 | Dyn5 | hv | 0 | -2 | 2 | 0 | 2.5 | FALSE

## trafo3w_std_types
| sn_hv_mva | sn_mv_mva | sn_lv_mva | vn_hv_kv | vn_mv_kv | vn_lv_kv | vk_hv_percent | vk_mv_percent | vk_lv_percent | vkr_hv_percent | vkr_mv_percent | vkr_lv_percent | pfe_kw | i0_percent | shift_mv_degree | shift_lv_degree | vector_group | tap_side | tap_neutral | tap_min | tap_max | tap_step_percent
63/25/38 MVA 110/20/10 kV | 63 | 25 | 38 | 110 | 20 | 10 | 10.4 | 10.4 | 10.4 | 0.28 | 0.32 | 0.35 | 35 | 0.89 | 0 | 0 | YN0yn0yn0 | hv | 0 | -10 | 10 | 1.2
63/25/38 MVA 110/10/10 kV | 63 | 25 | 38 | 110 | 10 | 10 | 10.4 | 10.4 | 10.4 | 0.28 | 0.32 | 0.35 | 35 | 0.89 | 0 | 0 | YN0yn0yn0 | hv | 0 | -10 | 10 | 1.2

## fuse_std_types
| fuse_type | i_rated_a | t_avg | t_min | t_total | x_avg | x_min | x_total
HV 100A | HV 100A | 100 | 0 | [10.0, 3.64, 0.854, 0.281, 0.1, 0.0531, 0.022, 0.01] | [10.0, 4.267, 1.21, 0.403, 0.1, 0.058, 0.022, 0.01] | 0 | [300.0, 350.0, 450.0, 550.0, 700.0, 850.0, 1200.0, 1752.0] | [600.0, 700.0, 900.0, 1150.0, 1665.0, 2000.0, 3000.0, 4313.0]
HV 10A | HV 10A | 10 | 0 | [10.0, 1675.0, 0.344, 0.156, 0.1, 0.0417, 0.0171, 0.01] | [10.0, 1.3, 0.3, 0.155, 0.1, 0.0555, 0.023, 0.01] | 0 | [30.0, 32.0, 35.0, 37.0, 39.0, 50.0, 70.0, 88.0] | [60.0, 70.0, 80.0, 87.0, 94.0, 110.0, 150.0, 216.0]
HV 125A | HV 125A | 125 | 0 | [10.0, 1.82, 0.344, 0.1, 0.0467, 0.0269, 0.01] | [10.0, 2.478, 0.426, 0.1, 0.0427, 0.0211, 0.01] | 0 | [375.0, 500.0, 700.0, 925.0, 1200.0, 1500.0, 2341.0] | [750.0, 1000.0, 1500.0, 2200.0, 3000.0, 4000.0, 5765.0]
HV 160A | HV 160A | 160 | 0 | [10.0, 4.15, 1.03, 0.198, 0.1, 0.051, 0.0172, 0.01] | [10.0, 2.3, 0.734, 0.274, 0.1, 0.046, 0.0177, 0.01] | 0 | [480.0, 550.0, 700.0, 1000.0, 1260.0, 1600.0, 2500.0, 3227.0] | [960.0, 1300.0, 1700.0, 2200.0, 2996.0, 4000.0, 6000.0, 7946.0]
HV 16A | HV 16A | 16 | 0 | [10.0, 0.352, 0.164, 0.1, 0.0649, 0.0342, 0.01] | [10.0, 2.34, 0.722, 0.181, 0.1, 0.055, 0.0296, 0.01] | 0 | [48.0, 60.0, 65.0, 71.0, 80.0, 100.0, 162.0] | [96.0, 110.0, 125.0, 150.0, 168.0, 200.0, 250.0, 398.0]
HV 200A | HV 200A | 200 | 0 | [10.0, 4.267, 1.21, 0.403, 0.1, 0.058, 0.022, 0.01] | [10.0, 3.73, 1.654, 0.328, 0.1, 0.0531, 0.019, 0.01] | 0 | [600.0, 700.0, 900.0, 1150.0, 1665.0, 2000.0, 3000.0, 4313.0] | [1200.0, 1500.0, 1800.0, 2700.0, 3960.0, 5000.0, 7500.0, 10620.0]
HV 20A | HV 20A | 20 | 0 | [10.0, 1.3, 0.3, 0.155, 0.1, 0.0555, 0.023, 0.01] | [10.0, 1.3, 0.161, 0.1, 0.0611, 0.0399, 0.0141, 0.01] | 0 | [60.0, 70.0, 80.0, 87.0, 94.0, 110.0, 150.0, 216.0] | [120.0, 150.0, 200.0, 223.0, 260.0, 300.0, 450.0, 532.0]
HV 25A | HV 25A | 25 | 0 | [10.0, 2.512, 0.833, 0.299, 0.1, 0.0372, 0.0223, 0.01] | [10.0, 3.125, 0.597, 0.198, 0.1, 0.0378, 0.022, 0.01] | 0 | [75.0, 82.0, 90.0, 100.0, 124.0, 170.0, 200.0, 289.0] | [150.0, 170.0, 210.0, 250.0, 294.0, 400.0, 500.0, 711.0]
HV 31.5A | HV 31.5A | 31.5 | 0 | [10.0, 2.34, 0.722, 0.181, 0.1, 0.055, 0.0296, 0.01] | [10.0, 2.84, 0.368, 0.164, 0.1, 0.0621, 0.0378, 0.0195, 0.01] | 0 | [95.0, 110.0, 125.0, 150.0, 165.0, 200.0, 250.0, 390.0] | [189.0, 220.0, 300.0, 350.0, 393.0, 450.0, 530.0, 700.0, 960.0]
HV 40A | HV 40A | 40 | 0 | [10.0, 1.3, 0.161, 0.1, 0.0611, 0.0399, 0.0141, 0.01] | [10.0, 2.05, 0.369, 0.198, 0.1, 0.051, 0.0298, 0.01] | 0 | [120.0, 150.0, 200.0, 223.0, 260.0, 300.0, 450.0, 532.0] | [240.0, 300.0, 400.0, 450.0, 530.0, 650.0, 800.0, 1311.0]
HV 50A | HV 50A | 50 | 0 | [10.0, 3.215, 0.597, 0.198, 0.1, 0.0378, 0.022, 0.01] | [10.0, 3.64, 0.854, 0.281, 0.1, 0.0531, 0.022, 0.01] | 0 | [150.0, 170.0, 210.0, 250.0, 294.0, 400.0, 500.0, 711.0] | [300.0, 350.0, 450.0, 550.0, 700.0, 850.0, 1200.0, 1752.0]
HV 6.3A | HV 6.3A | 6.3 | 0 | [10.0, 1.39, 0.344, 0.168, 0.1, 0.056, 0.0263, 0.01] | [10.0, 1.711, 0.516, 0.198, 0.1, 0.0634, 0.0303, 0.01] | 0 | [19.0, 19.5, 20.4, 20.8, 22.0, 25.0, 32.0, 48.0] | [38.0, 40.0, 43.0, 48.0, 53.0, 60.0, 75.0, 118.0]
HV 63A | HV 63A | 63 | 0 | [10.0, 2.84, 0.368, 0.164, 0.1, 0.0621, 0.0378, 0.0195, 0.01] | [10.0, 1.82, 0.344, 0.1, 0.0467, 0.0269, 0.01] | 0 | [189.0, 220.0, 300.0, 350.0, 393.0, 450.0, 530.0, 700.0, 961.0] | [378.0, 500.0, 700.0, 934.0, 1200.0, 1500.0, 2366.0]
HV 80A | HV 80A | 80 | 0 | [10.0, 2.05, 0.369, 0.198, 0.1, 0.051, 0.0298, 0.01] | [10.0, 4.15, 1.03, 0.198, 0.1, 0.051, 0.0172, 0.01] | 0 | [240.0, 300.0, 400.0, 450.0, 530.0, 650.0, 800.0, 1311.0] | [480.0, 550.0, 700.0, 1000.0, 1260.0, 1600.0, 2500.0, 3227.0]
Siemens NH-1-100 | Siemens NH-1-100 | 100 | [5400.0, 2000.0, 400.0, 20.0, 1.0, 0.2, 0.012, 0.004] | 0 | 0 | [150.0, 190.0, 250.0, 430.0, 900.0, 1250.0, 2700.0, 3600.0] | 0 | 0
Siemens NH-1-125 | Siemens NH-1-125 | 125 | [4800.0, 120.0, 7.0, 0.1, 0.004] | 0 | 0 | [180.0, 400.0, 740.0, 2000.0, 4250.0] | 0 | 0
Siemens NH-1-16 | Siemens NH-1-16 | 16 | [4000.0, 400.0, 2.0, 0.1, 0.04, 0.01] | 0 | 0 | [26.0, 35.0, 75.0, 150.0, 200.0, 300.0] | 0 | 0
Siemens NH-1-160 | Siemens NH-1-160 | 160 | [4800.0, 120.0, 7.0, 0.1, 0.004] | 0 | 0 | [210.0, 500.0, 900.0, 2300.0, 5000.0] | 0 | 0
Siemens NH-1-25 | Siemens NH-1-25 | 25 | [4000.0, 1000.0, 10.0, 0.2, 0.02, 0.01] | 0 | 0 | [40.0, 50.0, 100.0, 210.0, 400.0, 500.0] | 0 | 0
Siemens NH-1-50 | Siemens NH-1-50 | 50 | [4000.0, 40.0, 4.0, 1.0, 0.02, 0.01] | 0 | 0 | [86.0, 200.0, 300.0, 400.0, 1000.0, 1280.0] | 0 | 0
Siemens NH-1-63 | Siemens NH-1-63 | 63 | [4000.0, 100.0, 10.0, 2.0, 0.04, 0.01] | 0 | 0 | [100.0, 200.0, 300.0, 400.0, 1000.0, 1500.0] | 0 | 0
Siemens NH-1-80 | Siemens NH-1-80 | 80 | [4800.0, 120.0, 7.0, 0.1, 0.01] | 0 | 0 | [150.58, 250.0, 450.0, 1150.0, 2470.0] | 0 | 0
Siemens NH-2-1000 | Siemens NH-2-1000 | 1000 | [4800.0, 120.0, 7.0, 0.1, 0.004] | 0 | 0 | [1900.0, 3500.0, 8400.0, 24000.0, 52000.0] | 0 | 0
Siemens NH-2-200 | Siemens NH-2-200 | 200 | [4800.0, 120.0, 7.0, 0.1, 0.004] | 0 | 0 | [280.0, 650.0, 1200.0, 3000.0, 7000.0] | 0 | 0
Siemens NH-2-224 | Siemens NH-2-224 | 224 | [4800.0, 120.0, 7.0, 0.2, 0.04, 0.004] | 0 | 0 | [400.0, 750.0, 1453.0, 3025.0, 4315.0, 7600.0] | 0 | 0
Siemens NH-2-250 | Siemens NH-2-250 | 250 | [4800.0, 120.0, 7.0, 0.1, 0.004] | 0 | 0 | [450.0, 800.0, 1650.0, 4000.0, 8500.0] | 0 | 0
Siemens NH-2-315 | Siemens NH-2-315 | 315 | [4800.0, 120.0, 7.0, 0.1, 0.004] | 0 | 0 | [550.0, 920.0, 1900.0, 5000.0, 11000.0] | 0 | 0
Siemens NH-2-355 | Siemens NH-2-355 | 355 | [4800.0, 120.0, 6.0, 0.1, 0.004] | 0 | 0 | [650.0, 1116.27, 2350.0, 5840.0, 12790.0] | 0 | 0
Siemens NH-2-400 | Siemens NH-2-400 | 400 | [4800.0, 120.0, 7.0, 0.1, 0.004] | 0 | 0 | [720.0, 1350.0, 2800.0, 6500.0, 15000.0] | 0 | 0
Siemens NH-2-425 | Siemens NH-2-425 | 425 | [4800.0, 120.0, 7.0, 0.1, 0.004] | 0 | 0 | [850.0, 1500.0, 3050.0, 7500.0, 16500.0] | 0 | 0
Siemens NH-2-630 | Siemens NH-2-630 | 630 | [4800.0, 120.0, 7.0, 0.1, 0.004] | 0 | 0 | [1200.0, 2000.0, 4800.0, 12000.0, 26000.0] | 0 | 0

## dtypes
| element | column | dtype
0 | bus | name | object
1 | bus | vn_kv | float64
2 | bus | type | object
3 | bus | zone | object
4 | bus | in_service | bool
5 | load | name | object
6 | load | bus | uint32
7 | load | p_mw | float64
8 | load | q_mvar | float64
9 | load | const_z_percent | float64
10 | load | const_i_percent | float64
11 | load | sn_mva | float64
12 | load | scaling | float64
13 | load | in_service | bool
14 | load | type | object
15 | ext_grid | name | object
16 | ext_grid | bus | uint32
17 | ext_grid | vm_pu | float64
18 | ext_grid | va_degree | float64
19 | ext_grid | slack_weight | float64
20 | ext_grid | in_service | bool
21 | line | name | object
22 | line | std_type | object
23 | line | from_bus | uint32
24 | line | to_bus | uint32
25 | line | length_km | float64
26 | line | r_ohm_per_km | float64
27 | line | x_ohm_per_km | float64
28 | line | c_nf_per_km | float64
29 | line | g_us_per_km | float64
30 | line | max_i_ka | float64
31 | line | df | float64
32 | line | parallel | uint32
33 | line | type | object
34 | line | in_service | bool
35 | trafo | name | object
36 | trafo | std_type | object
37 | trafo | hv_bus | uint32
38 | trafo | lv_bus | uint32
39 | trafo | sn_mva | float64
40 | trafo | vn_hv_kv | float64
41 | trafo | vn_lv_kv | float64
42 | trafo | vk_percent | float64
43 | trafo | vkr_percent | float64
44 | trafo | pfe_kw | float64
45 | trafo | i0_percent | float64
46 | trafo | shift_degree | float64
47 | trafo | tap_side | object
48 | trafo | tap_neutral | int32
49 | trafo | tap_min | int32
50 | trafo | tap_max | int32
51 | trafo | tap_step_percent | float64
52 | trafo | tap_step_degree | float64
53 | trafo | tap_pos | int32
54 | trafo | tap_phase_shifter | bool
55 | trafo | parallel | uint32
56 | trafo | df | float64
57 | trafo | in_service | bool
58 | line_geodata | coords | object
59 | bus_geodata | x | float64
60 | bus_geodata | y | float64
61 | bus_geodata | coords | object

## parameters
| version | format_version | converged | OPF_converged | name | f_hz | sn_mva
0 | 2.14.6 | 2.14.0 | FALSE | FALSE |  | 50 | 1