## bus
| name | vn_kv | type | zone | in_service
0 | bus_LV_3661-17_0_2_node_0 | 0.4 | n |  | TRUE
1 | bus_LV_3661-17_0_2_node_2 | 0.4 | n |  | TRUE
2 | bus_LV_3661-17_0_2_node_10 | 0.4 | n |  | TRUE
3 | bus_LV_3661-17_0_2_node_1 | 0.4 | n |  | TRUE
4 | bus_LV_3661-17_0_2_node_3 | 0.4 | n |  | TRUE
5 | bus_LV_3661-17_0_2_node_4 | 0.4 | n |  | TRUE
6 | bus_LV_3661-17_0_2_node_7 | 0.4 | n |  | TRUE
7 | bus_LV_3661-17_0_2_node_5 | 0.4 | n |  | TRUE
8 | bus_LV_3661-17_0_2_node_6 | 0.4 | n |  | TRUE
9 | bus_LV_3661-17_0_2_node_17 | 0.4 | n |  | TRUE
10 | bus_LV_3661-17_0_2_node_12 | 0.4 | n |  | TRUE
11 | bus_LV_3661-17_0_2_node_19 | 0.4 | n |  | TRUE
12 | bus_LV_3661-17_0_2_node_8 | 0.4 | n |  | TRUE
13 | bus_LV_3661-17_0_2_node_9 | 0.4 | n |  | TRUE
14 | bus_LV_3661-17_0_2_node_11 | 0.4 | n |  | TRUE
15 | bus_LV_3661-17_0_2_node_52 | 0.4 | n |  | TRUE
16 | bus_LV_3661-17_0_2_node_13 | 0.4 | n |  | TRUE
17 | bus_LV_3661-17_0_2_node_14 | 0.4 | n |  | TRUE
18 | bus_LV_3661-17_0_2_node_15 | 0.4 | n |  | TRUE
19 | bus_LV_3661-17_0_2_node_16 | 0.4 | n |  | TRUE
20 | bus_LV_3661-17_0_2_node_48 | 0.4 | n |  | TRUE
21 | bus_LV_3661-17_0_2_node_18 | 0.4 | n |  | TRUE
22 | bus_LV_3661-17_0_2_node_31 | 0.4 | n |  | TRUE
23 | bus_LV_3661-17_0_2_node_33 | 0.4 | n |  | TRUE
24 | bus_LV_3661-17_0_2_node_51 | 0.4 | n |  | TRUE
25 | bus_LV_3661-17_0_2_node_34 | 0.4 | n |  | TRUE
26 | bus_LV_3661-17_0_2_node_35 | 0.4 | n |  | TRUE
27 | bus_LV_3661-17_0_2_node_36 | 0.4 | n |  | TRUE
28 | bus_LV_3661-17_0_2_node_37 | 0.4 | n |  | TRUE
29 | bus_LV_3661-17_0_2_node_39 | 0.4 | n |  | TRUE
30 | bus_LV_3661-17_0_2_node_197 | 0.4 | n |  | TRUE
31 | bus_LV_3661-17_0_2_node_38 | 0.4 | n |  | TRUE
32 | bus_LV_3661-17_0_2_node_50 | 0.4 | n |  | TRUE
33 | bus_LV_3661-17_0_2_node_43 | 0.4 | n |  | TRUE
34 | bus_LV_3661-17_0_2_node_40 | 0.4 | n |  | TRUE
35 | bus_LV_3661-17_0_2_node_41 | 0.4 | n |  | TRUE
36 | bus_LV_3661-17_0_2_node_42 | 0.4 | n |  | TRUE
37 | bus_LV_3661-17_0_2_node_44 | 0.4 | n |  | TRUE
38 | bus_LV_3661-17_0_2_node_45 | 0.4 | n |  | TRUE
39 | bus_LV_3661-17_0_2_node_46 | 0.4 | n |  | TRUE
40 | bus_LV_3661-17_0_2_node_47 | 0.4 | n |  | TRUE
41 | bus_LV_3661-17_0_2_node_49 | 0.4 | n |  | TRUE
42 | bus_LV_3661-17_0_2_node_75 | 0.4 | n |  | TRUE
43 | bus_LV_3661-17_0_2_node_53 | 0.4 | n |  | TRUE
44 | bus_LV_3661-17_0_2_node_54 | 0.4 | n |  | TRUE
45 | bus_LV_3661-17_0_2_node_57 | 0.4 | n |  | TRUE
46 | bus_LV_3661-17_0_2_node_60 | 0.4 | n |  | TRUE
47 | bus_LV_3661-17_0_2_node_55 | 0.4 | n |  | TRUE
48 | bus_LV_3661-17_0_2_node_56 | 0.4 | n |  | TRUE
49 | bus_LV_3661-17_0_2_node_58 | 0.4 | n |  | TRUE
50 | bus_LV_3661-17_0_2_node_59 | 0.4 | n |  | TRUE
51 | bus_LV_3661-17_0_2_node_61 | 0.4 | n |  | TRUE
52 | bus_LV_3661-17_0_2_node_62 | 0.4 | n |  | TRUE
53 | bus_LV_3661-17_0_2_node_69 | 0.4 | n |  | TRUE
54 | bus_LV_3661-17_0_2_node_63 | 0.4 | n |  | TRUE
55 | bus_LV_3661-17_0_2_node_64 | 0.4 | n |  | TRUE
56 | bus_LV_3661-17_0_2_node_66 | 0.4 | n |  | TRUE
57 | bus_LV_3661-17_0_2_node_65 | 0.4 | n |  | TRUE
58 | bus_LV_3661-17_0_2_node_67 | 0.4 | n |  | TRUE
59 | bus_LV_3661-17_0_2_node_79 | 0.4 | n |  | TRUE
60 | bus_LV_3661-17_0_2_node_80 | 0.4 | n |  | TRUE
61 | bus_LV_3661-17_0_2_node_68 | 0.4 | n |  | TRUE
62 | bus_LV_3661-17_0_2_node_70 | 0.4 | n |  | TRUE
63 | bus_LV_3661-17_0_2_node_71 | 0.4 | n |  | TRUE
64 | bus_LV_3661-17_0_2_node_72 | 0.4 | n |  | TRUE
65 | bus_LV_3661-17_0_2_node_73 | 0.4 | n |  | TRUE
66 | bus_LV_3661-17_0_2_node_74 | 0.4 | n |  | TRUE
67 | bus_LV_3661-17_0_2_node_76 | 0.4 | n |  | TRUE
68 | bus_LV_3661-17_0_2_node_77 | 0.4 | n |  | TRUE
69 | bus_LV_3661-17_0_2_node_78 | 0.4 | n |  | TRUE
70 | bus_LV_3661-17_0_2_node_81 | 0.4 | n |  | TRUE
71 | bus_LV_3661-17_0_2_node_198 | 0.4 | n |  | TRUE
72 | bus_MV_0_node_78 | 20 | n |  | TRUE

## load
| name | bus | p_mw | q_mvar | const_z_percent | const_i_percent | sn_mva | scaling | in_service | type
0 | LV_3661-17_0_2_load_0 | 0 | 0.00079936 | 0.00020034 | 0 | 0 |  | 1 | TRUE | wye
1 | LV_3661-17_0_2_load_10 | 2 | 0.0033449 | 0.0008383 | 0 | 0 |  | 1 | TRUE | wye
2 | LV_3661-17_0_2_load_1 | 3 | 0.00059346 | 0.00014874 | 0 | 0 |  | 1 | TRUE | wye
3 | LV_3661-17_0_2_load_3 | 4 | 0.00085783 | 0.00021499 | 0 | 0 |  | 1 | TRUE | wye
4 | LV_3661-17_0_2_load_4 | 5 | 0.00046353 | 0.00011617 | 0 | 0 |  | 1 | TRUE | wye
5 | LV_3661-17_0_2_load_7 | 6 | 0.00080842 | 0.00020261 | 0 | 0 |  | 1 | TRUE | wye
6 | LV_3661-17_0_2_load_6 | 8 | 0.0012203 | 0.00030582 | 0 | 0 |  | 1 | TRUE | wye
7 | LV_3661-17_0_2_load_17 | 9 | 0.00065475 | 0.0001641 | 0 | 0 |  | 1 | TRUE | wye
8 | LV_3661-17_0_2_load_12 | 10 | 0.00082061 | 0.00020566 | 0 | 0 |  | 1 | TRUE | wye
9 | LV_3661-17_0_2_load_19 | 11 | 0.0015249 | 0.00038218 | 0 | 0 |  | 1 | TRUE | wye
10 | LV_3661-17_0_2_load_8 | 12 | 0.0011464 | 0.00028731 | 0 | 0 |  | 1 | TRUE | wye
11 | LV_3661-17_0_2_load_9 | 13 | 0.00088113 | 0.00022083 | 0 | 0 |  | 1 | TRUE | wye
12 | LV_3661-17_0_2_load_11 | 14 | 0.00088771 | 0.00022248 | 0 | 0 |  | 1 | TRUE | wye
13 | LV_3661-17_0_2_load_52 | 15 | 0.00071217 | 0.00017849 | 0 | 0 |  | 1 | TRUE | wye
14 | LV_3661-17_0_2_load_13 | 16 | 0.0010195 | 0.00025552 | 0 | 0 |  | 1 | TRUE | wye
15 | LV_3661-17_0_2_load_14 | 17 | 0.00066582 | 0.00016687 | 0 | 0 |  | 1 | TRUE | wye
16 | LV_3661-17_0_2_load_15 | 18 | 0.00035581 | 8.9174e-05 | 0 | 0 |  | 1 | TRUE | wye
17 | LV_3661-17_0_2_load_18 | 21 | 0.00075646 | 0.00018959 | 0 | 0 |  | 1 | TRUE | wye
18 | LV_3661-17_0_2_load_31 | 22 | 0.00046662 | 0.00011695 | 0 | 0 |  | 1 | TRUE | wye
19 | LV_3661-17_0_2_load_33 | 23 | 0.0056565 | 0.0014177 | 0 | 0 |  | 1 | TRUE | wye
20 | LV_3661-17_0_2_load_51 | 24 | 0.00091564 | 0.00022948 | 0 | 0 |  | 1 | TRUE | wye
21 | LV_3661-17_0_2_load_34 | 25 | 0.0035051 | 0.00087845 | 0 | 0 |  | 1 | TRUE | wye
22 | LV_3661-17_0_2_load_35 | 26 | 0.00047359 | 0.00011869 | 0 | 0 |  | 1 | TRUE | wye
23 | LV_3661-17_0_2_load_39 | 29 | 0.00062776 | 0.00015733 | 0 | 0 |  | 1 | TRUE | wye
24 | LV_3661-17_0_2_load_197 | 30 | 0.00050717 | 0.00012711 | 0 | 0 |  | 1 | TRUE | wye
25 | LV_3661-17_0_2_load_43 | 33 | 0.00093769 | 0.00023501 | 0 | 0 |  | 1 | TRUE | wye
26 | LV_3661-17_0_2_load_40 | 34 | 0.00076196 | 0.00019097 | 0 | 0 |  | 1 | TRUE | wye
27 | LV_3661-17_0_2_load_41 | 35 | 0.0013067 | 0.00032748 | 0 | 0 |  | 1 | TRUE | wye
28 | LV_3661-17_0_2_load_42 | 36 | 0.00065585 | 0.00016437 | 0 | 0 |  | 1 | TRUE | wye
29 | LV_3661-17_0_2_load_44 | 37 | 0.0018767 | 0.00047035 | 0 | 0 |  | 1 | TRUE | wye
30 | LV_3661-17_0_2_load_45 | 38 | 0.00057419 | 0.00014391 | 0 | 0 |  | 1 | TRUE | wye
31 | LV_3661-17_0_2_load_46 | 39 | 0.0011343 | 0.00028429 | 0 | 0 |  | 1 | TRUE | wye
32 | LV_3661-17_0_2_load_47 | 40 | 0.00045227 | 0.00011335 | 0 | 0 |  | 1 | TRUE | wye
33 | LV_3661-17_0_2_load_49 | 41 | 0.00066876 | 0.00016761 | 0 | 0 |  | 1 | TRUE | wye
34 | LV_3661-17_0_2_load_75 | 42 | 0.00040687 | 0.00010197 | 0 | 0 |  | 1 | TRUE | wye
35 | LV_3661-17_0_2_load_53 | 43 | 0.00086117 | 0.00021583 | 0 | 0 |  | 1 | TRUE | wye
36 | LV_3661-17_0_2_load_60 | 46 | 0.0016693 | 0.00041835 | 0 | 0 |  | 1 | TRUE | wye
37 | LV_3661-17_0_2_load_55 | 47 | 0.0029055 | 0.0007282 | 0 | 0 |  | 1 | TRUE | wye
38 | LV_3661-17_0_2_load_56 | 48 | 0.0009205 | 0.0002307 | 0 | 0 |  | 1 | TRUE | wye
39 | LV_3661-17_0_2_load_58 | 49 | 0.0012268 | 0.00030747 | 0 | 0 |  | 1 | TRUE | wye
40 | LV_3661-17_0_2_load_59 | 50 | 0.00072297 | 0.00018119 | 0 | 0 |  | 1 | TRUE | wye
41 | LV_3661-17_0_2_load_61 | 51 | 0.0016751 | 0.00041982 | 0 | 0 |  | 1 | TRUE | wye
42 | LV_3661-17_0_2_load_62 | 52 | 0.0003601 | 9.025e-05 | 0 | 0 |  | 1 | TRUE | wye
43 | LV_3661-17_0_2_load_69 | 53 | 0.00079669 | 0.00019967 | 0 | 0 |  | 1 | TRUE | wye
44 | LV_3661-17_0_2_load_63 | 54 | 0.00072283 | 0.00018116 | 0 | 0 |  | 1 | TRUE | wye
45 | LV_3661-17_0_2_load_64 | 55 | 0.0010631 | 0.00026643 | 0 | 0 |  | 1 | TRUE | wye
46 | LV_3661-17_0_2_load_66 | 56 | 0.0011082 | 0.00027775 | 0 | 0 |  | 1 | TRUE | wye
47 | LV_3661-17_0_2_load_65 | 57 | 0.0011996 | 0.00030064 | 0 | 0 |  | 1 | TRUE | wye
48 | LV_3661-17_0_2_load_67 | 58 | 0.0010285 | 0.00025776 | 0 | 0 |  | 1 | TRUE | wye
49 | LV_3661-17_0_2_load_68 | 61 | 0.00076622 | 0.00019203 | 0 | 0 |  | 1 | TRUE | wye
50 | LV_3661-17_0_2_load_71 | 63 | 0.00068243 | 0.00017103 | 0 | 0 |  | 1 | TRUE | wye
51 | LV_3661-17_0_2_load_72 | 64 | 0.00078642 | 0.0001971 | 0 | 0 |  | 1 | TRUE | wye
52 | LV_3661-17_0_2_load_73 | 65 | 0.0009281 | 0.0002326 | 0 | 0 |  | 1 | TRUE | wye
53 | LV_3661-17_0_2_load_74 | 66 | 0.00084248 | 0.00021114 | 0 | 0 |  | 1 | TRUE | wye
54 | LV_3661-17_0_2_load_76 | 67 | 0.0013966 | 0.00035002 | 0 | 0 |  | 1 | TRUE | wye
55 | LV_3661-17_0_2_load_77 | 68 | 0.0009149 | 0.0002293 | 0 | 0 |  | 1 | TRUE | wye
56 | LV_3661-17_0_2_load_78 | 69 | 0.00039934 | 0.00010008 | 0 | 0 |  | 1 | TRUE | wye
57 | LV_3661-17_0_2_load_81 | 70 | 0.00116 | 0.00029071 | 0 | 0 |  | 1 | TRUE | wye
58 | LV_3661-17_0_2_load_198 | 71 | 0.00077527 | 0.0001943 | 0 | 0 |  | 1 | TRUE | wye

## ext_grid
| name | bus | vm_pu | va_degree | slack_weight | in_service
0 |  | 69 | 1 | 0 | 1 | TRUE

## line
| name | std_type | from_bus | to_bus | length_km | r_ohm_per_km | x_ohm_per_km | c_nf_per_km | g_us_per_km | max_i_ka | df | parallel | type | in_service
0 | LV_3661-17_0_2_line_0 | NAYY 4x150 SE | 0 | 1 | 0.13533 | 0.208 | 0.08 | 261 | 0 | 0.27 | 1 | 1 | cs | TRUE
1 | LV_3661-17_0_2_line_1 | NAYY 4x150 SE | 0 | 2 | 0.2999 | 0.208 | 0.08 | 261 | 0 | 0.27 | 1 | 1 | cs | TRUE
2 | LV_3661-17_0_2_line_2 | NAYY 4x150 SE | 1 | 3 | 0.056559 | 0.208 | 0.08 | 261 | 0 | 0.27 | 1 | 1 | cs | TRUE
3 | LV_3661-17_0_2_line_3 | NAYY 4x150 SE | 2 | 12 | 0.03999 | 0.208 | 0.08 | 261 | 0 | 0.27 | 1 | 1 | cs | TRUE
4 | LV_3661-17_0_2_line_4 | NAYY 4x150 SE | 4 | 5 | 0.25591 | 0.208 | 0.08 | 261 | 0 | 0.27 | 1 | 1 | cs | TRUE
5 | LV_3661-17_0_2_line_5 | NAYY 4x150 SE | 4 | 6 | 0.22464 | 0.208 | 0.08 | 261 | 0 | 0.27 | 1 | 1 | cs | TRUE
6 | LV_3661-17_0_2_line_6 | NAYY 4x150 SE | 6 | 11 | 0.0029541 | 0.208 | 0.08 | 261 | 0 | 0.27 | 1 | 1 | cs | TRUE
7 | LV_3661-17_0_2_line_7 | NAYY 4x150 SE | 6 | 7 | 0.14174 | 0.208 | 0.08 | 261 | 0 | 0.27 | 1 | 1 | cs | TRUE
8 | LV_3661-17_0_2_line_8 | NAYY 4x150 SE | 7 | 8 | 0.14329 | 0.208 | 0.08 | 261 | 0 | 0.27 | 1 | 1 | cs | TRUE
9 | LV_3661-17_0_2_line_9 | NAYY 4x150 SE | 8 | 9 | 0.069278 | 0.208 | 0.08 | 261 | 0 | 0.27 | 1 | 1 | cs | TRUE
10 | LV_3661-17_0_2_line_10 | NAYY 4x150 SE | 8 | 10 | 0.12426 | 0.208 | 0.08 | 261 | 0 | 0.27 | 1 | 1 | cs | TRUE
11 | LV_3661-17_0_2_line_11 | NAYY 4x150 SE | 9 | 21 | 0.13542 | 0.208 | 0.08 | 261 | 0 | 0.27 | 1 | 1 | cs | TRUE
12 | LV_3661-17_0_2_line_12 | NAYY 4x150 SE | 10 | 16 | 0.04814 | 0.208 | 0.08 | 261 | 0 | 0.27 | 1 | 1 | cs | TRUE
13 | LV_3661-17_0_2_line_13 | NAYY 4x150 SE | 12 | 13 | 0.10854 | 0.208 | 0.08 | 261 | 0 | 0.27 | 1 | 1 | cs | TRUE
14 | LV_3661-17_0_2_line_14 | NAYY 4x150 SE | 13 | 14 | 0.034773 | 0.208 | 0.08 | 261 | 0 | 0.27 | 1 | 1 | cs | TRUE
15 | LV_3661-17_0_2_line_15 | NAYY 4x150 SE | 14 | 15 | 0.028734 | 0.208 | 0.08 | 261 | 0 | 0.27 | 1 | 1 | cs | TRUE
16 | LV_3661-17_0_2_line_16 | NAYY 4x150 SE | 15 | 43 | 0.034244 | 0.208 | 0.08 | 261 | 0 | 0.27 | 1 | 1 | cs | TRUE
17 | LV_3661-17_0_2_line_17 | NAYY 4x150 SE | 16 | 17 | 0.041185 | 0.208 | 0.08 | 261 | 0 | 0.27 | 1 | 1 | cs | TRUE
18 | LV_3661-17_0_2_line_18 | NAYY 4x150 SE | 17 | 18 | 0.12937 | 0.208 | 0.08 | 261 | 0 | 0.27 | 1 | 1 | cs | TRUE
19 | LV_3661-17_0_2_line_19 | NAYY 4x150 SE | 18 | 19 | 0.020993 | 0.208 | 0.08 | 261 | 0 | 0.27 | 1 | 1 | cs | TRUE
20 | LV_3661-17_0_2_line_20 | NAYY 4x150 SE | 19 | 20 | 0.3667 | 0.208 | 0.08 | 261 | 0 | 0.27 | 1 | 1 | cs | TRUE
21 | LV_3661-17_0_2_line_21 | NAYY 4x150 SE | 20 | 32 | 0.021493 | 0.208 | 0.08 | 261 | 0 | 0.27 | 1 | 1 | cs | TRUE
22 | LV_3661-17_0_2_line_22 | NAYY 4x150 SE | 20 | 24 | 0.044355 | 0.208 | 0.08 | 261 | 0 | 0.27 | 1 | 1 | cs | TRUE
23 | LV_3661-17_0_2_line_23 | NAYY 4x150 SE | 20 | 39 | 0.016981 | 0.208 | 0.08 | 261 | 0 | 0.27 | 1 | 1 | cs | TRUE
24 | LV_3661-17_0_2_line_24 | NAYY 4x150 SE | 22 | 23 | 0.0028348 | 0.208 | 0.08 | 261 | 0 | 0.27 | 1 | 1 | cs | TRUE
25 | LV_3661-17_0_2_line_25 | NAYY 4x150 SE | 23 | 24 | 0.18757 | 0.208 | 0.08 | 261 | 0 | 0.27 | 1 | 1 | cs | TRUE
26 | LV_3661-17_0_2_line_26 | NAYY 4x150 SE | 25 | 26 | 0.0031843 | 0.208 | 0.08 | 261 | 0 | 0.27 | 1 | 1 | cs | TRUE
27 | LV_3661-17_0_2_line_27 | NAYY 4x150 SE | 25 | 27 | 0.013817 | 0.208 | 0.08 | 261 | 0 | 0.27 | 1 | 1 | cs | TRUE
28 | LV_3661-17_0_2_line_28 | NAYY 4x150 SE | 26 | 28 | 0.020136 | 0.208 | 0.08 | 261 | 0 | 0.27 | 1 | 1 | cs | TRUE
29 | LV_3661-17_0_2_line_29 | NAYY 4x150 SE | 27 | 29 | 0.0334 | 0.208 | 0.08 | 261 | 0 | 0.27 | 1 | 1 | cs | TRUE
30 | LV_3661-17_0_2_line_30 | NAYY 4x150 SE | 28 | 30 | 0.07826 | 0.208 | 0.08 | 261 | 0 | 0.27 | 1 | 1 | cs | TRUE
31 | LV_3661-17_0_2_line_31 | NAYY 4x150 SE | 29 | 32 | 0.034895 | 0.208 | 0.08 | 261 | 0 | 0.27 | 1 | 1 | cs | TRUE
32 | LV_3661-17_0_2_line_32 | NAYY 4x150 SE | 30 | 71 | 0.01253 | 0.208 | 0.08 | 261 | 0 | 0.27 | 1 | 1 | cs | TRUE
33 | LV_3661-17_0_2_line_33 | NAYY 4x150 SE | 31 | 32 | 0.018549 | 0.208 | 0.08 | 261 | 0 | 0.27 | 1 | 1 | cs | TRUE
34 | LV_3661-17_0_2_line_34 | NAYY 4x150 SE | 31 | 33 | 0.0067374 | 0.208 | 0.08 | 261 | 0 | 0.27 | 1 | 1 | cs | TRUE
35 | LV_3661-17_0_2_line_35 | NAYY 4x150 SE | 33 | 35 | 0.028397 | 0.208 | 0.08 | 261 | 0 | 0.27 | 1 | 1 | cs | TRUE
36 | LV_3661-17_0_2_line_36 | NAYY 4x150 SE | 34 | 35 | 0.0012173 | 0.208 | 0.08 | 261 | 0 | 0.27 | 1 | 1 | cs | TRUE
37 | LV_3661-17_0_2_line_37 | NAYY 4x150 SE | 34 | 36 | 0.017696 | 0.208 | 0.08 | 261 | 0 | 0.27 | 1 | 1 | cs | TRUE
38 | LV_3661-17_0_2_line_38 | NAYY 4x150 SE | 36 | 37 | 0.0054444 | 0.208 | 0.08 | 261 | 0 | 0.27 | 1 | 1 | cs | TRUE
39 | LV_3661-17_0_2_line_39 | NAYY 4x150 SE | 38 | 39 | 0.054092 | 0.208 | 0.08 | 261 | 0 | 0.27 | 1 | 1 | cs | TRUE
40 | LV_3661-17_0_2_line_40 | NAYY 4x150 SE | 38 | 40 | 0.014365 | 0.208 | 0.08 | 261 | 0 | 0.27 | 1 | 1 | cs | TRUE
41 | LV_3661-17_0_2_line_41 | NAYY 4x150 SE | 40 | 41 | 0.0068525 | 0.208 | 0.08 | 261 | 0 | 0.27 | 1 | 1 | cs | TRUE
42 | LV_3661-17_0_2_line_42 | NAYY 4x150 SE | 41 | 42 | 0.001852 | 0.208 | 0.08 | 261 | 0 | 0.27 | 1 | 1 | cs | TRUE
43 | LV_3661-17_0_2_line_43 | NAYY 4x150 SE | 42 | 66 | 0.0088692 | 0.208 | 0.08 | 261 | 0 | 0.27 | 1 | 1 | cs | TRUE
44 | LV_3661-17_0_2_line_44 | NAYY 4x150 SE | 43 | 44 | 0.018172 | 0.208 | 0.08 | 261 | 0 | 0.27 | 1 | 1 | cs | TRUE
45 | LV_3661-17_0_2_line_45 | NAYY 4x150 SE | 44 | 45 | 0.065451 | 0.208 | 0.08 | 261 | 0 | 0.27 | 1 | 1 | cs | TRUE
46 | LV_3661-17_0_2_line_46 | NAYY 4x150 SE | 44 | 46 | 0.014201 | 0.208 | 0.08 | 261 | 0 | 0.27 | 1 | 1 | cs | TRUE
47 | LV_3661-17_0_2_line_47 | NAYY 4x150 SE | 45 | 50 | 0.11451 | 0.208 | 0.08 | 261 | 0 | 0.27 | 1 | 1 | cs | TRUE
48 | LV_3661-17_0_2_line_48 | NAYY 4x150 SE | 45 | 47 | 0.032444 | 0.208 | 0.08 | 261 | 0 | 0.27 | 1 | 1 | cs | TRUE
49 | LV_3661-17_0_2_line_49 | NAYY 4x150 SE | 46 | 51 | 0.023304 | 0.208 | 0.08 | 261 | 0 | 0.27 | 1 | 1 | cs | TRUE
50 | LV_3661-17_0_2_line_50 | NAYY 4x150 SE | 47 | 48 | 0.029109 | 0.208 | 0.08 | 261 | 0 | 0.27 | 1 | 1 | cs | TRUE
51 | LV_3661-17_0_2_line_51 | NAYY 4x150 SE | 48 | 49 | 0.064009 | 0.208 | 0.08 | 261 | 0 | 0.27 | 1 | 1 | cs | TRUE
52 | LV_3661-17_0_2_line_52 | NAYY 4x150 SE | 51 | 52 | 0.012875 | 0.208 | 0.08 | 261 | 0 | 0.27 | 1 | 1 | cs | TRUE
53 | LV_3661-17_0_2_line_53 | NAYY 4x150 SE | 52 | 53 | 0.0018987 | 0.208 | 0.08 | 261 | 0 | 0.27 | 1 | 1 | cs | TRUE
54 | LV_3661-17_0_2_line_54 | NAYY 4x150 SE | 53 | 61 | 0.009836 | 0.208 | 0.08 | 261 | 0 | 0.27 | 1 | 1 | cs | TRUE
55 | LV_3661-17_0_2_line_55 | NAYY 4x150 SE | 54 | 55 | 0.025563 | 0.208 | 0.08 | 261 | 0 | 0.27 | 1 | 1 | cs | TRUE
56 | LV_3661-17_0_2_line_56 | NAYY 4x150 SE | 55 | 56 | 0.012983 | 0.208 | 0.08 | 261 | 0 | 0.27 | 1 | 1 | cs | TRUE
57 | LV_3661-17_0_2_line_57 | NAYY 4x150 SE | 56 | 59 | 0.01696 | 0.208 | 0.08 | 261 | 0 | 0.27 | 1 | 1 | cs | TRUE
58 | LV_3661-17_0_2_line_58 | NAYY 4x150 SE | 57 | 58 | 0.0137 | 0.208 | 0.08 | 261 | 0 | 0.27 | 1 | 1 | cs | TRUE
59 | LV_3661-17_0_2_line_59 | NAYY 4x150 SE | 58 | 60 | 0.025971 | 0.208 | 0.08 | 261 | 0 | 0.27 | 1 | 1 | cs | TRUE
60 | LV_3661-17_0_2_line_60 | NAYY 4x150 SE | 59 | 64 | 0.0023906 | 0.208 | 0.08 | 261 | 0 | 0.27 | 1 | 1 | cs | TRUE
61 | LV_3661-17_0_2_line_61 | NAYY 4x150 SE | 59 | 68 | 0.012645 | 0.208 | 0.08 | 261 | 0 | 0.27 | 1 | 1 | cs | TRUE
62 | LV_3661-17_0_2_line_62 | NAYY 4x150 SE | 60 | 70 | 0.054517 | 0.208 | 0.08 | 261 | 0 | 0.27 | 1 | 1 | cs | TRUE
63 | LV_3661-17_0_2_line_63 | NAYY 4x150 SE | 60 | 69 | 0.015984 | 0.208 | 0.08 | 261 | 0 | 0.27 | 1 | 1 | cs | TRUE
64 | LV_3661-17_0_2_line_64 | NAYY 4x150 SE | 61 | 62 | 0.0064782 | 0.208 | 0.08 | 261 | 0 | 0.27 | 1 | 1 | cs | TRUE
65 | LV_3661-17_0_2_line_65 | NAYY 4x150 SE | 62 | 63 | 0.0076242 | 0.208 | 0.08 | 261 | 0 | 0.27 | 1 | 1 | cs | TRUE
66 | LV_3661-17_0_2_line_66 | NAYY 4x150 SE | 62 | 64 | 0.0099962 | 0.208 | 0.08 | 261 | 0 | 0.27 | 1 | 1 | cs | TRUE
67 | LV_3661-17_0_2_line_67 | NAYY 4x150 SE | 63 | 65 | 0.007819 | 0.208 | 0.08 | 261 | 0 | 0.27 | 1 | 1 | cs | TRUE
68 | LV_3661-17_0_2_line_68 | NAYY 4x150 SE | 65 | 66 | 0.0023564 | 0.208 | 0.08 | 261 | 0 | 0.27 | 1 | 1 | cs | TRUE
69 | LV_3661-17_0_2_line_69 | NAYY 4x150 SE | 67 | 68 | 0.0070205 | 0.208 | 0.08 | 261 | 0 | 0.27 | 1 | 1 | cs | TRUE
70 | LV_3661-17_0_2_line_70 | NAYY 4x150 SE | 67 | 69 | 0.031521 | 0.208 | 0.08 | 261 | 0 | 0.27 | 1 | 1 | cs | TRUE

## trafo
| name | std_type | hv_bus | lv_bus | sn_mva | vn_hv_kv | vn_lv_kv | vk_percent | vkr_percent | pfe_kw | i0_percent | shift_degree | tap_side | tap_neutral | tap_min | tap_max | tap_step_percent | tap_step_degree | tap_pos | tap_phase_shifter | parallel | df | in_service
0 | LV_3661-17_0_2_trafo_78 | 0.25 MVA 20/0.4 kV | 72 | 69 | 0.25 | 20 | 0.4 | 6 | 1.44 | 0.8 | 0.32 | 150 | hv | 0 | -2 | 2 | 2.5 | 0 | 0 | FALSE | 1 | 1 | TRUE

## line_geodata
| x0 | y0 | x1 | y1 | x2 | y2 | x3 | y3 | x4 | y4 | x5 | y5 | x6 | y6 | x7 | y7 | x8 | y8 | x9 | y9 | x10 | y10 | x11 | y11 | x12 | y12
0 | 2750161.277 | 1177241.8396 | 2750292.8507 | 1177273.5193
1 | 2750212.4094 | 1177562.4284 | 2750292.8507 | 1177273.5193
2 | 2750161.277 | 1177241.8396 | 2750165.2404 | 1177226.1705 | 2750167.2517 | 1177215.1674 | 2750167.6573 | 1177205.692 | 2750166.3376 | 1177186.0093
3 | 2750212.4094 | 1177562.4284 | 2750219.0593 | 1177578.4502 | 2750220.7228 | 1177597.8077 | 2750220.0517 | 1177600.9514
4 | 2750774.1538 | 1177386.0665 | 2751008.7595 | 1177283.8496
5 | 2750666.3722 | 1177583.1636 | 2750774.1538 | 1177386.0665
6 | 2750665.102 | 1177585.8306 | 2750666.3722 | 1177583.1636
7 | 2750715.0298 | 1177664.0043 | 2750705.1514 | 1177651.8351 | 2750701.2165 | 1177645.342 | 2750699.987 | 1177636.1592 | 2750700.5164 | 1177606.2813 | 2750697.0588 | 1177590.2257 | 2750690.7658 | 1177575.033 | 2750682.5631 | 1177562.8058 | 2750677.7085 | 1177561.2604 | 2750673.7223 | 1177561.972 | 2750671.5836 | 1177566.1439 | 2750669.0169 | 1177577.6111 | 2750666.3722 | 1177583.1636
8 | 2750715.0298 | 1177664.0043 | 2750719.3989 | 1177666.0046 | 2750720.8939 | 1177669.1893 | 2750719.0194 | 1177681.0964 | 2750729.3287 | 1177697.7135 | 2750729.9599 | 1177710.3174 | 2750722.5963 | 1177729.804 | 2750722.4569 | 1177733.826 | 2750725.9563 | 1177738.7846 | 2750728.5506 | 1177741.4298 | 2750744.442 | 1177761.9681 | 2750770.601 | 1177776.9402
9 | 2750770.601 | 1177776.9402 | 2750778.3597 | 1177781.3809 | 2750791.0429 | 1177791.4524 | 2750809.8521 | 1177821.8168 | 2750816.1457 | 1177827.4171
10 | 2750770.601 | 1177776.9402 | 2750669.2276 | 1177848.7933
11 | 2750847.3656 | 1177956.5614 | 2750843.9567 | 1177933.7328 | 2750840.0173 | 1177876.9982 | 2750820.0375 | 1177830.8803 | 2750816.1457 | 1177827.4171
12 | 2750669.2276 | 1177848.7933 | 2750661.3017 | 1177896.2759
13 | 2750220.0517 | 1177600.9514 | 2750217.0063 | 1177615.2178 | 2750178.7488 | 1177701.0314
14 | 2750168.9569 | 1177733.9737 | 2750168.807 | 1177732.9963 | 2750169.3048 | 1177725.9474 | 2750171.9638 | 1177716.2505 | 2750178.7488 | 1177701.0314
15 | 2750168.9569 | 1177733.9737 | 2750169.7863 | 1177739.3816 | 2750174.8844 | 1177748.9059 | 2750182.5703 | 1177758.7128
16 | 2750182.5703 | 1177758.7128 | 2750203.6941 | 1177785.6658
17 | 2750661.3017 | 1177896.2759 | 2750659.3437 | 1177908.0057 | 2750661.5989 | 1177930.5252 | 2750662.8977 | 1177937.0581
18 | 2750662.8977 | 1177937.0581 | 2750620.195 | 1178059.1787
19 | 2750600.1847 | 1178065.5271 | 2750620.195 | 1178059.1787
20 | 2750600.1847 | 1178065.5271 | 2750242.477 | 1177984.8358
21 | 2750242.477 | 1177984.8358 | 2750231.5215 | 1177986.0402 | 2750221.1071 | 1177987.614
22 | 2750242.477 | 1177984.8358 | 2750238.4783 | 1177997.3459 | 2750225.568 | 1178025.773
23 | 2750242.477 | 1177984.8358 | 2750244.3581 | 1177977.8105 | 2750245.0259 | 1177968.1249
24 | 2750239.2771 | 1178212.8423 | 2750236.5595 | 1178213.6492
25 | 2750225.568 | 1178025.773 | 2750239.2771 | 1178212.8423
26 | 2750157.9016 | 1178014.1866 | 2750158.8477 | 1178011.1462
27 | 2750159.4655 | 1177997.5344 | 2750160.0717 | 1178007.213 | 2750158.8477 | 1178011.1462
28 | 2750145.6963 | 1178002.7162 | 2750149.7414 | 1178012.759 | 2750153.7983 | 1178015.6184 | 2750157.9016 | 1178014.1866 | 2750157.9016 | 1178014.1866
29 | 2750159.4655 | 1177997.5344 | 2750163.1209 | 1177996.2804 | 2750165.87 | 1177994.5812 | 2750169.7753 | 1177992.1992 | 2750174.2554 | 1177991.9 | 2750177.9268 | 1177994.583 | 2750182.7995 | 1177999.3645 | 2750186.0475 | 1178000.0241 | 2750188.5447 | 1177999.502
30 | 2750145.6963 | 1178002.7162 | 2750143.2428 | 1177995.9715 | 2750141.7027 | 1177982.066 | 2750133.2052 | 1177959.6128 | 2750134.0127 | 1177952.4048 | 2750138.9024 | 1177927.0394
31 | 2750221.1071 | 1177987.614 | 2750201.8647 | 1177996.7174 | 2750188.5447 | 1177999.502
32 | 2750138.9024 | 1177927.0394 | 2750141.2741 | 1177914.7363
33 | 2750202.789 | 1177984.8531 | 2750212.4485 | 1177987.1635 | 2750221.1071 | 1177987.614
34 | 2750202.789 | 1177984.8531 | 2750201.2459 | 1177978.2948
35 | 2750201.2459 | 1177978.2948 | 2750194.742 | 1177950.6526
36 | 2750194.742 | 1177950.6526 | 2750194.4632 | 1177949.4677
37 | 2750190.4101 | 1177932.242 | 2750194.4632 | 1177949.4677
38 | 2750189.1632 | 1177926.9423 | 2750190.4101 | 1177932.242
39 | 2750238.5028 | 1177915.3583 | 2750245.4306 | 1177933.8014 | 2750246.2273 | 1177943.1957 | 2750245.7756 | 1177957.2514 | 2750245.0259 | 1177968.1249
40 | 2750233.5164 | 1177901.8894 | 2750233.7121 | 1177902.6046 | 2750238.5028 | 1177915.3583
41 | 2750233.5164 | 1177901.8894 | 2750231.7076 | 1177895.28
42 | 2750231.2188 | 1177893.4937 | 2750231.7076 | 1177895.28
43 | 2750231.2188 | 1177893.4937 | 2750228.8778 | 1177884.939
44 | 2750212.4208 | 1177801.5554 | 2750211.1071 | 1177798.7535 | 2750208.2638 | 1177792.922 | 2750204.9941 | 1177787.3245 | 2750203.6941 | 1177785.6658
45 | 2750162.2279 | 1177763.0562 | 2750174.871 | 1177767.1427 | 2750179.3376 | 1177770.1347 | 2750189.2561 | 1177776.7662 | 2750206.979 | 1177799.9512 | 2750212.4208 | 1177801.5554
46 | 2750212.4208 | 1177801.5554 | 2750216.488 | 1177812.2438 | 2750216.7665 | 1177814.9947
47 | 2750162.2279 | 1177763.0562 | 2750128.9593 | 1177750.9247 | 2750111.9276 | 1177750.4982 | 2750107.574 | 1177747.876 | 2750108.0529 | 1177741.2715 | 2750130.1521 | 1177706.9631 | 2750132.616 | 1177699.8634 | 2750132.5716 | 1177697.8358
48 | 2750162.2279 | 1177763.0562 | 2750162.0206 | 1177781.0991 | 2750163.1423 | 1177785.1527 | 2750164.7898 | 1177788.3632 | 2750168.8175 | 1177793.5732
49 | 2750216.7665 | 1177814.9947 | 2750217.156 | 1177818.8437 | 2750216.8569 | 1177824.374 | 2750214.6365 | 1177832.1248 | 2750215.9537 | 1177837.8081
50 | 2750168.8175 | 1177793.5732 | 2750178.2904 | 1177805.8266 | 2750180.6503 | 1177812.0352 | 2750180.1968 | 1177818.9989
51 | 2750186.4439 | 1177879.5466 | 2750189.4817 | 1177871.2047 | 2750190.2728 | 1177861.6055 | 2750187.6747 | 1177851.4766 | 2750182.4616 | 1177845.6302 | 2750180.1913 | 1177841.0363 | 2750179.4697 | 1177830.1649 | 2750180.1968 | 1177818.9989
52 | 2750218.8951 | 1177850.3412 | 2750218.7349 | 1177849.8085 | 2750215.9537 | 1177837.8081
53 | 2750219.4419 | 1177852.1595 | 2750218.8951 | 1177850.3412
54 | 2750222.2926 | 1177861.5733 | 2750220.6757 | 1177856.2624 | 2750219.4419 | 1177852.1595
55 | 2750234.7169 | 1177811.5291 | 2750235.4389 | 1177816.9333 | 2750237.8787 | 1177832.1513 | 2750239.1694 | 1177836.6694
56 | 2750239.1694 | 1177836.6694 | 2750242.7357 | 1177849.1535
57 | 2750235.6784 | 1177863.1993 | 2750240.0267 | 1177860.8396 | 2750241.8992 | 1177854.1589 | 2750242.7357 | 1177849.1535 | 2750242.7357 | 1177849.1535
58 | 2750264.5357 | 1177816.21 | 2750267.4067 | 1177818.7132 | 2750273.648 | 1177826.3863
59 | 2750292.65 | 1177843.5214 | 2750290.2393 | 1177843.005 | 2750276.0031 | 1177829.2816 | 2750273.648 | 1177826.3863
60 | 2750235.6784 | 1177863.1993 | 2750234.2601 | 1177863.9645 | 2750233.5312 | 1177864.2396
61 | 2750235.6784 | 1177863.1993 | 2750238.3646 | 1177865.5352 | 2750243.7243 | 1177867.9714 | 2750246.9011 | 1177868.3359
62 | 2750292.65 | 1177843.5214 | 2750294.2672 | 1177842.4499 | 2750296.4462 | 1177838.7904 | 2750296.4109 | 1177831.0499 | 2750294.9197 | 1177816.1225 | 2750293.8434 | 1177793.4881 | 2750292.3656 | 1177790.9747
63 | 2750292.65 | 1177843.5214 | 2750287.0408 | 1177851.3428 | 2750282.3068 | 1177855.5892
64 | 2750224.1795 | 1177867.7707 | 2750222.2926 | 1177861.5733
65 | 2750224.1795 | 1177867.7707 | 2750226.1919 | 1177875.1245
66 | 2750224.1795 | 1177867.7707 | 2750233.5312 | 1177864.2396
67 | 2750228.2558 | 1177882.6662 | 2750226.1919 | 1177875.1245
68 | 2750228.2558 | 1177882.6662 | 2750228.8778 | 1177884.939
69 | 2750253.8216 | 1177868.3542 | 2750253.2888 | 1177868.5893 | 2750252.2276 | 1177868.8295 | 2750248.8093 | 1177868.5548 | 2750246.9011 | 1177868.3359
70 | 2750253.8216 | 1177868.3542 | 2750266.2848 | 1177862.8545 | 2750278.6952 | 1177858.8288 | 2750282.3068 | 1177855.5892

## bus_geodata
| x | y | coords
0 | 2750292.8507 | 1177273.5193
1 | 2750161.277 | 1177241.8396
2 | 2750212.4094 | 1177562.4284
3 | 2750166.3376 | 1177186.0093
4 | 2750774.1538 | 1177386.0665
5 | 2751008.7595 | 1177283.8496
6 | 2750666.3722 | 1177583.1636
7 | 2750715.0298 | 1177664.0043
8 | 2750770.601 | 1177776.9402
9 | 2750816.1457 | 1177827.4171
10 | 2750669.2276 | 1177848.7933
11 | 2750665.102 | 1177585.8306
12 | 2750220.0517 | 1177600.9514
13 | 2750178.7488 | 1177701.0314
14 | 2750168.9569 | 1177733.9737
15 | 2750182.5703 | 1177758.7128
16 | 2750661.3017 | 1177896.2759
17 | 2750662.8977 | 1177937.0581
18 | 2750620.195 | 1178059.1787
19 | 2750600.1847 | 1178065.5271
20 | 2750242.477 | 1177984.8358
21 | 2750847.3656 | 1177956.5614
22 | 2750236.5595 | 1178213.6492
23 | 2750239.2771 | 1178212.8423
24 | 2750225.568 | 1178025.773
25 | 2750158.8477 | 1178011.1462
26 | 2750157.9016 | 1178014.1866
27 | 2750159.4655 | 1177997.5344
28 | 2750145.6963 | 1178002.7162
29 | 2750188.5447 | 1177999.502
30 | 2750138.9024 | 1177927.0394
31 | 2750202.789 | 1177984.8531
32 | 2750221.1071 | 1177987.614
33 | 2750201.2459 | 1177978.2948
34 | 2750194.4632 | 1177949.4677
35 | 2750194.742 | 1177950.6526
36 | 2750190.4101 | 1177932.242
37 | 2750189.1632 | 1177926.9423
38 | 2750238.5028 | 1177915.3583
39 | 2750245.0259 | 1177968.1249
40 | 2750233.5164 | 1177901.8894
41 | 2750231.7076 | 1177895.28
42 | 2750231.2188 | 1177893.4937
43 | 2750203.6941 | 1177785.6658
44 | 2750212.4208 | 1177801.5554
45 | 2750162.2279 | 1177763.0562
46 | 2750216.7665 | 1177814.9947
47 | 2750168.8175 | 1177793.5732
48 | 2750180.1968 | 1177818.9989
49 | 2750186.4439 | 1177879.5466
50 | 2750132.5716 | 1177697.8358
51 | 2750215.9537 | 1177837.8081
52 | 2750218.8951 | 1177850.3412
53 | 2750219.4419 | 1177852.1595
54 | 2750234.7169 | 1177811.5291
55 | 2750239.1694 | 1177836.6694
56 | 2750242.7357 | 1177849.1535
57 | 2750264.5357 | 1177816.21
58 | 2750273.648 | 1177826.3863
59 | 2750235.6784 | 1177863.1993
60 | 2750292.65 | 1177843.5214
61 | 2750222.2926 | 1177861.5733
62 | 2750224.1795 | 1177867.7707
63 | 2750226.1919 | 1177875.1245
64 | 2750233.5312 | 1177864.2396
65 | 2750228.2558 | 1177882.6662
66 | 2750228.8778 | 1177884.939
67 | 2750253.8216 | 1177868.3542
68 | 2750246.9011 | 1177868.3359
69 | 2750282.3068 | 1177855.5892
70 | 2750292.3656 | 1177790.9747
71 | 2750141.2741 | 1177914.7363
72 | 2750282.3068 | 1177855.5892

## line_std_types
| c_nf_per_km | r_ohm_per_km | x_ohm_per_km | max_i_ka | type | q_mm2 | alpha | voltage_rating
NAYY 4x50 SE | 210 | 0.642 | 0.083 | 0.142 | cs | 50 | 0.00403 | LV
NAYY 4x120 SE | 264 | 0.225 | 0.08 | 0.242 | cs | 120 | 0.00403 | LV
NAYY 4x150 SE | 261 | 0.208 | 0.08 | 0.27 | cs | 150 | 0.00403 | LV
NA2XS2Y 1x95 RM/25 12/20 kV | 216 | 0.313 | 0.132 | 0.252 | cs | 95 | 0.00403 | MV
NA2XS2Y 1x185 RM/25 12/20 kV | 273 | 0.161 | 0.117 | 0.362 | cs | 185 | 0.00403 | MV
NA2XS2Y 1x240 RM/25 12/20 kV | 304 | 0.122 | 0.112 | 0.421 | cs | 240 | 0.00403 | MV
NA2XS2Y 1x95 RM/25 6/10 kV | 315 | 0.313 | 0.123 | 0.249 | cs | 95 | 0.00403 | MV
NA2XS2Y 1x185 RM/25 6/10 kV | 406 | 0.161 | 0.11 | 0.358 | cs | 185 | 0.00403 | MV
NA2XS2Y 1x240 RM/25 6/10 kV | 456 | 0.122 | 0.105 | 0.416 | cs | 240 | 0.00403 | MV
NA2XS2Y 1x150 RM/25 12/20 kV | 250 | 0.206 | 0.116 | 0.319 | cs | 150 | 0.00403 | MV
NA2XS2Y 1x120 RM/25 12/20 kV | 230 | 0.253 | 0.119 | 0.283 | cs | 120 | 0.00403 | MV
NA2XS2Y 1x70 RM/25 12/20 kV | 190 | 0.443 | 0.132 | 0.22 | cs | 70 | 0.00403 | MV
NA2XS2Y 1x150 RM/25 6/10 kV | 360 | 0.206 | 0.11 | 0.315 | cs | 150 | 0.00403 | MV
NA2XS2Y 1x120 RM/25 6/10 kV | 340 | 0.253 | 0.113 | 0.28 | cs | 120 | 0.00403 | MV
NA2XS2Y 1x70 RM/25 6/10 kV | 280 | 0.443 | 0.123 | 0.217 | cs | 70 | 0.00403 | MV
N2XS(FL)2Y 1x120 RM/35 64/110 kV | 112 | 0.153 | 0.166 | 0.366 | cs | 120 | 0.00393 | HV
N2XS(FL)2Y 1x185 RM/35 64/110 kV | 125 | 0.099 | 0.156 | 0.457 | cs | 185 | 0.00393 | HV
N2XS(FL)2Y 1x240 RM/35 64/110 kV | 135 | 0.075 | 0.149 | 0.526 | cs | 240 | 0.00393 | HV
N2XS(FL)2Y 1x300 RM/35 64/110 kV | 144 | 0.06 | 0.144 | 0.588 | cs | 300 | 0.00393 | HV
15-AL1/3-ST1A 0.4 | 11 | 1.8769 | 0.35 | 0.105 | ol | 16 | 0.00403 | LV
24-AL1/4-ST1A 0.4 | 11.25 | 1.2012 | 0.335 | 0.14 | ol | 24 | 0.00403 | LV
48-AL1/8-ST1A 0.4 | 12.2 | 0.5939 | 0.3 | 0.21 | ol | 48 | 0.00403 | LV
94-AL1/15-ST1A 0.4 | 13.2 | 0.306 | 0.29 | 0.35 | ol | 94 | 0.00403 | LV
34-AL1/6-ST1A 10.0 | 9.7 | 0.8342 | 0.36 | 0.17 | ol | 34 | 0.00403 | MV
48-AL1/8-ST1A 10.0 | 10.1 | 0.5939 | 0.35 | 0.21 | ol | 48 | 0.00403 | MV
70-AL1/11-ST1A 10.0 | 10.4 | 0.4132 | 0.339 | 0.29 | ol | 70 | 0.00403 | MV
94-AL1/15-ST1A 10.0 | 10.75 | 0.306 | 0.33 | 0.35 | ol | 94 | 0.00403 | MV
122-AL1/20-ST1A 10.0 | 11.1 | 0.2376 | 0.323 | 0.41 | ol | 122 | 0.00403 | MV
149-AL1/24-ST1A 10.0 | 11.25 | 0.194 | 0.315 | 0.47 | ol | 149 | 0.00403 | MV
34-AL1/6-ST1A 20.0 | 9.15 | 0.8342 | 0.382 | 0.17 | ol | 34 | 0.00403 | MV
48-AL1/8-ST1A 20.0 | 9.5 | 0.5939 | 0.372 | 0.21 | ol | 48 | 0.00403 | MV
70-AL1/11-ST1A 20.0 | 9.7 | 0.4132 | 0.36 | 0.29 | ol | 70 | 0.00403 | MV
94-AL1/15-ST1A 20.0 | 10 | 0.306 | 0.35 | 0.35 | ol | 94 | 0.00403 | MV
122-AL1/20-ST1A 20.0 | 10.3 | 0.2376 | 0.344 | 0.41 | ol | 122 | 0.00403 | MV
149-AL1/24-ST1A 20.0 | 10.5 | 0.194 | 0.337 | 0.47 | ol | 149 | 0.00403 | MV
184-AL1/30-ST1A 20.0 | 10.75 | 0.1571 | 0.33 | 0.535 | ol | 184 | 0.00403 | MV
243-AL1/39-ST1A 20.0 | 11 | 0.1188 | 0.32 | 0.645 | ol | 243 | 0.00403 | MV
48-AL1/8-ST1A 110.0 | 8 | 0.5939 | 0.46 | 0.21 | ol | 48 | 0.00403 | HV
70-AL1/11-ST1A 110.0 | 8.4 | 0.4132 | 0.45 | 0.29 | ol | 70 | 0.00403 | HV
94-AL1/15-ST1A 110.0 | 8.65 | 0.306 | 0.44 | 0.35 | ol | 94 | 0.00403 | HV
122-AL1/20-ST1A 110.0 | 8.5 | 0.2376 | 0.43 | 0.41 | ol | 122 | 0.00403 | HV
149-AL1/24-ST1A 110.0 | 8.75 | 0.194 | 0.41 | 0.47 | ol | 149 | 0.00403 | HV
184-AL1/30-ST1A 110.0 | 8.8 | 0.1571 | 0.4 | 0.535 | ol | 184 | 0.00403 | HV
243-AL1/39-ST1A 110.0 | 9 | 0.1188 | 0.39 | 0.645 | ol | 243 | 0.00403 | HV
305-AL1/39-ST1A 110.0 | 9.2 | 0.0949 | 0.38 | 0.74 | ol | 305 | 0.00403 | HV
490-AL1/64-ST1A 110.0 | 9.75 | 0.059 | 0.37 | 0.96 | ol | 490 | 0.00403 | HV
679-AL1/86-ST1A 110.0 | 9.95 | 0.042 | 0.36 | 1.15 | ol | 679 | 0.00403 | HV
490-AL1/64-ST1A 220.0 | 10 | 0.059 | 0.285 | 0.96 | ol | 490 | 0.00403 | HV
679-AL1/86-ST1A 220.0 | 11.7 | 0.042 | 0.275 | 1.15 | ol | 679 | 0.00403 | HV
490-AL1/64-ST1A 380.0 | 11 | 0.059 | 0.253 | 0.96 | ol | 490 | 0.00403 | HV
679-AL1/86-ST1A 380.0 | 14.6 | 0.042 | 0.25 | 1.15 | ol | 679 | 0.00403 | HV

## trafo_std_types
| i0_percent | pfe_kw | vkr_percent | sn_mva | vn_lv_kv | vn_hv_kv | vk_percent | shift_degree | vector_group | tap_side | tap_neutral | tap_min | tap_max | tap_step_degree | tap_step_percent | tap_phase_shifter
160 MVA 380/110 kV | 0.06 | 60 | 0.25 | 160 | 110 | 380 | 12.2 | 0 | Yy0 | hv | 0 | -9 | 9 | 0 | 1.5 | FALSE
100 MVA 220/110 kV | 0.06 | 55 | 0.26 | 100 | 110 | 220 | 12 | 0 | Yy0 | hv | 0 | -9 | 9 | 0 | 1.5 | FALSE
63 MVA 110/20 kV | 0.04 | 22 | 0.32 | 63 | 20 | 110 | 18 | 150 | YNd5 | hv | 0 | -9 | 9 | 0 | 1.5 | FALSE
40 MVA 110/20 kV | 0.05 | 18 | 0.34 | 40 | 20 | 110 | 16.2 | 150 | YNd5 | hv | 0 | -9 | 9 | 0 | 1.5 | FALSE
25 MVA 110/20 kV | 0.07 | 14 | 0.41 | 25 | 20 | 110 | 12 | 150 | YNd5 | hv | 0 | -9 | 9 | 0 | 1.5 | FALSE
63 MVA 110/10 kV | 0.04 | 22 | 0.32 | 63 | 10 | 110 | 18 | 150 | YNd5 | hv | 0 | -9 | 9 | 0 | 1.5 | FALSE
40 MVA 110/10 kV | 0.05 | 18 | 0.34 | 40 | 10 | 110 | 16.2 | 150 | YNd5 | hv | 0 | -9 | 9 | 0 | 1.5 | FALSE
25 MVA 110/10 kV | 0.07 | 14 | 0.41 | 25 | 10 | 110 | 12 | 150 | YNd5 | hv | 0 | -9 | 9 | 0 | 1.5 | FALSE
0.25 MVA 20/0.4 kV | 0.32 | 0.8 | 1.44 | 0.25 | 0.4 | 20 | 6 | 150 | Yzn5 | hv | 0 | -2 | 2 | 0 | 2.5 | FALSE
0.4 MVA 20/0.4 kV | 0.3375 | 1.35 | 1.425 | 0.4 | 0.4 | 20 | 6 | 150 | Dyn5 | hv | 0 | -2 | 2 | 0 | 2.5 | FALSE
0.63 MVA 20/0.4 kV | 0.2619 | 1.65 | 1.206 | 0.63 | 0.4 | 20 | 6 | 150 | Dyn5 | hv | 0 | -2 | 2 | 0 | 2.5 | FALSE
0.25 MVA 10/0.4 kV | 0.24 | 0.6 | 1.2 | 0.25 | 0.4 | 10 | 4 | 150 | Dyn5 | hv | 0 | -2 | 2 | 0 | 2.5 | FALSE
0.4 MVA 10/0.4 kV | 0.2375 | 0.95 | 1.325 | 0.4 | 0.4 | 10 | 4 | 150 | Dyn5 | hv | 0 | -2 | 2 | 0 | 2.5 | FALSE
0.63 MVA 10/0.4 kV | 0.1873 | 1.18 | 1.0794 | 0.63 | 0.4 | 10 | 4 | 150 | Dyn5 | hv | 0 | -2 | 2 | 0 | 2.5 | FALSE

## trafo3w_std_types
| sn_hv_mva | sn_mv_mva | sn_lv_mva | vn_hv_kv | vn_mv_kv | vn_lv_kv | vk_hv_percent | vk_mv_percent | vk_lv_percent | vkr_hv_percent | vkr_mv_percent | vkr_lv_percent | pfe_kw | i0_percent | shift_mv_degree | shift_lv_degree | vector_group | tap_side | tap_neutral | tap_min | tap_max | tap_step_percent
63/25/38 MVA 110/20/10 kV | 63 | 25 | 38 | 110 | 20 | 10 | 10.4 | 10.4 | 10.4 | 0.28 | 0.32 | 0.35 | 35 | 0.89 | 0 | 0 | YN0yn0yn0 | hv | 0 | -10 | 10 | 1.2
63/25/38 MVA 110/10/10 kV | 63 | 25 | 38 | 110 | 10 | 10 | 10.4 | 10.4 | 10.4 | 0.28 | 0.32 | 0.35 | 35 | 0.89 | 0 | 0 | YN0yn0yn0 | hv | 0 | -10 | 10 | 1.2

## fuse_std_types
| fuse_type | i_rated_a | t_avg | t_min | t_total | x_avg | x_min | x_total
HV 100A | HV 100A | 100 | 0 | [10.0, 3.64, 0.854, 0.281, 0.1, 0.0531, 0.022, 0.01] | [10.0, 4.267, 1.21, 0.403, 0.1, 0.058, 0.022, 0.01] | 0 | [300.0, 350.0, 450.0, 550.0, 700.0, 850.0, 1200.0, 1752.0] | [600.0, 700.0, 900.0, 1150.0, 1665.0, 2000.0, 3000.0, 4313.0]
HV 10A | HV 10A | 10 | 0 | [10.0, 1675.0, 0.344, 0.156, 0.1, 0.0417, 0.0171, 0.01] | [10.0, 1.3, 0.3, 0.155, 0.1, 0.0555, 0.023, 0.01] | 0 | [30.0, 32.0, 35.0, 37.0, 39.0, 50.0, 70.0, 88.0] | [60.0, 70.0, 80.0, 87.0, 94.0, 110.0, 150.0, 216.0]
HV 125A | HV 125A | 125 | 0 | [10.0, 1.82, 0.344, 0.1, 0.0467, 0.0269, 0.01] | [10.0, 2.478, 0.426, 0.1, 0.0427, 0.0211, 0.01] | 0 | [375.0, 500.0, 700.0, 925.0, 1200.0, 1500.0, 2341.0] | [750.0, 1000.0, 1500.0, 2200.0, 3000.0, 4000.0, 5765.0]
HV 160A | HV 160A | 160 | 0 | [10.0, 4.15, 1.03, 0.198, 0.1, 0.051, 0.0172, 0.01] | [10.0, 2.3, 0.734, 0.274, 0.1, 0.046, 0.0177, 0.01] | 0 | [480.0, 550.0, 700.0, 1000.0, 1260.0, 1600.0, 2500.0, 3227.0] | [960.0, 1300.0, 1700.0, 2200.0, 2996.0, 4000.0, 6000.0, 7946.0]
HV 16A | HV 16A | 16 | 0 | [10.0, 0.352, 0.164, 0.1, 0.0649, 0.0342, 0.01] | [10.0, 2.34, 0.722, 0.181, 0.1, 0.055, 0.0296, 0.01] | 0 | [48.0, 60.0, 65.0, 71.0, 80.0, 100.0, 162.0] | [96.0, 110.0, 125.0, 150.0, 168.0, 200.0, 250.0, 398.0]
HV 200A | HV 200A | 200 | 0 | [10.0, 4.267, 1.21, 0.403, 0.1, 0.058, 0.022, 0.01] | [10.0, 3.73, 1.654, 0.328, 0.1, 0.0531, 0.019, 0.01] | 0 | [600.0, 700.0, 900.0, 1150.0, 1665.0, 2000.0, 3000.0, 4313.0] | [1200.0, 1500.0, 1800.0, 2700.0, 3960.0, 5000.0, 7500.0, 10620.0]
HV 20A | HV 20A | 20 | 0 | [10.0, 1.3, 0.3, 0.155, 0.1, 0.0555, 0.023, 0.01] | [10.0, 1.3, 0.161, 0.1, 0.0611, 0.0399, 0.0141, 0.01] | 0 | [60.0, 70.0, 80.0, 87.0, 94.0, 110.0, 150.0, 216.0] | [120.0, 150.0, 200.0, 223.0, 260.0, 300.0, 450.0, 532.0]
HV 25A | HV 25A | 25 | 0 | [10.0, 2.512, 0.833, 0.299, 0.1, 0.0372, 0.0223, 0.01] | [10.0, 3.125, 0.597, 0.198, 0.1, 0.0378, 0.022, 0.01] | 0 | [75.0, 82.0, 90.0, 100.0, 124.0, 170.0, 200.0, 289.0] | [150.0, 170.0, 210.0, 250.0, 294.0, 400.0, 500.0, 711.0]
HV 31.5A | HV 31.5A | 31.5 | 0 | [10.0, 2.34, 0.722, 0.181, 0.1, 0.055, 0.0296, 0.01] | [10.0, 2.84, 0.368, 0.164, 0.1, 0.0621, 0.0378, 0.0195, 0.01] | 0 | [95.0, 110.0, 125.0, 150.0, 165.0, 200.0, 250.0, 390.0] | [189.0, 220.0, 300.0, 350.0, 393.0, 450.0, 530.0, 700.0, 960.0]
HV 40A | HV 40A | 40 | 0 | [10.0, 1.3, 0.161, 0.1, 0.0611, 0.0399, 0.0141, 0.01] | [10.0, 2.05, 0.369, 0.198, 0.1, 0.051, 0.0298, 0.01] | 0 | [120.0, 150.0, 200.0, 223.0, 260.0, 300.0, 450.0, 532.0] | [240.0, 300.0, 400.0, 450.0, 530.0, 650.0, 800.0, 1311.0]
HV 50A | HV 50A | 50 | 0 | [10.0, 3.215, 0.597, 0.198, 0.1, 0.0378, 0.022, 0.01] | [10.0, 3.64, 0.854, 0.281, 0.1, 0.0531, 0.022, 0.01] | 0 | [150.0, 170.0, 210.0, 250.0, 294.0, 400.0, 500.0, 711.0] | [300.0, 350.0, 450.0, 550.0, 700.0, 850.0, 1200.0, 1752.0]
HV 6.3A | HV 6.3A | 6.3 | 0 | [10.0, 1.39, 0.344, 0.168, 0.1, 0.056, 0.0263, 0.01] | [10.0, 1.711, 0.516, 0.198, 0.1, 0.0634, 0.0303, 0.01] | 0 | [19.0, 19.5, 20.4, 20.8, 22.0, 25.0, 32.0, 48.0] | [38.0, 40.0, 43.0, 48.0, 53.0, 60.0, 75.0, 118.0]
HV 63A | HV 63A | 63 | 0 | [10.0, 2.84, 0.368, 0.164, 0.1, 0.0621, 0.0378, 0.0195, 0.01] | [10.0, 1.82, 0.344, 0.1, 0.0467, 0.0269, 0.01] | 0 | [189.0, 220.0, 300.0, 350.0, 393.0, 450.0, 530.0, 700.0, 961.0] | [378.0, 500.0, 700.0, 934.0, 1200.0, 1500.0, 2366.0]
HV 80A | HV 80A | 80 | 0 | [10.0, 2.05, 0.369, 0.198, 0.1, 0.051, 0.0298, 0.01] | [10.0, 4.15, 1.03, 0.198, 0.1, 0.051, 0.0172, 0.01] | 0 | [240.0, 300.0, 400.0, 450.0, 530.0, 650.0, 800.0, 1311.0] | [480.0, 550.0, 700.0, 1000.0, 1260.0, 1600.0, 2500.0, 3227.0]
Siemens NH-1-100 | Siemens NH-1-100 | 100 | [5400.0, 2000.0, 400.0, 20.0, 1.0, 0.2, 0.012, 0.004] | 0 | 0 | [150.0, 190.0, 250.0, 430.0, 900.0, 1250.0, 2700.0, 3600.0] | 0 | 0
Siemens NH-1-125 | Siemens NH-1-125 | 125 | [4800.0, 120.0, 7.0, 0.1, 0.004] | 0 | 0 | [180.0, 400.0, 740.0, 2000.0, 4250.0] | 0 | 0
Siemens NH-1-16 | Siemens NH-1-16 | 16 | [4000.0, 400.0, 2.0, 0.1, 0.04, 0.01] | 0 | 0 | [26.0, 35.0, 75.0, 150.0, 200.0, 300.0] | 0 | 0
Siemens NH-1-160 | Siemens NH-1-160 | 160 | [4800.0, 120.0, 7.0, 0.1, 0.004] | 0 | 0 | [210.0, 500.0, 900.0, 2300.0, 5000.0] | 0 | 0
Siemens NH-1-25 | Siemens NH-1-25 | 25 | [4000.0, 1000.0, 10.0, 0.2, 0.02, 0.01] | 0 | 0 | [40.0, 50.0, 100.0, 210.0, 400.0, 500.0] | 0 | 0
Siemens NH-1-50 | Siemens NH-1-50 | 50 | [4000.0, 40.0, 4.0, 1.0, 0.02, 0.01] | 0 | 0 | [86.0, 200.0, 300.0, 400.0, 1000.0, 1280.0] | 0 | 0
Siemens NH-1-63 | Siemens NH-1-63 | 63 | [4000.0, 100.0, 10.0, 2.0, 0.04, 0.01] | 0 | 0 | [100.0, 200.0, 300.0, 400.0, 1000.0, 1500.0] | 0 | 0
Siemens NH-1-80 | Siemens NH-1-80 | 80 | [4800.0, 120.0, 7.0, 0.1, 0.01] | 0 | 0 | [150.58, 250.0, 450.0, 1150.0, 2470.0] | 0 | 0
Siemens NH-2-1000 | Siemens NH-2-1000 | 1000 | [4800.0, 120.0, 7.0, 0.1, 0.004] | 0 | 0 | [1900.0, 3500.0, 8400.0, 24000.0, 52000.0] | 0 | 0
Siemens NH-2-200 | Siemens NH-2-200 | 200 | [4800.0, 120.0, 7.0, 0.1, 0.004] | 0 | 0 | [280.0, 650.0, 1200.0, 3000.0, 7000.0] | 0 | 0
Siemens NH-2-224 | Siemens NH-2-224 | 224 | [4800.0, 120.0, 7.0, 0.2, 0.04, 0.004] | 0 | 0 | [400.0, 750.0, 1453.0, 3025.0, 4315.0, 7600.0] | 0 | 0
Siemens NH-2-250 | Siemens NH-2-250 | 250 | [4800.0, 120.0, 7.0, 0.1, 0.004] | 0 | 0 | [450.0, 800.0, 1650.0, 4000.0, 8500.0] | 0 | 0
Siemens NH-2-315 | Siemens NH-2-315 | 315 | [4800.0, 120.0, 7.0, 0.1, 0.004] | 0 | 0 | [550.0, 920.0, 1900.0, 5000.0, 11000.0] | 0 | 0
Siemens NH-2-355 | Siemens NH-2-355 | 355 | [4800.0, 120.0, 6.0, 0.1, 0.004] | 0 | 0 | [650.0, 1116.27, 2350.0, 5840.0, 12790.0] | 0 | 0
Siemens NH-2-400 | Siemens NH-2-400 | 400 | [4800.0, 120.0, 7.0, 0.1, 0.004] | 0 | 0 | [720.0, 1350.0, 2800.0, 6500.0, 15000.0] | 0 | 0
Siemens NH-2-425 | Siemens NH-2-425 | 425 | [4800.0, 120.0, 7.0, 0.1, 0.004] | 0 | 0 | [850.0, 1500.0, 3050.0, 7500.0, 16500.0] | 0 | 0
Siemens NH-2-630 | Siemens NH-2-630 | 630 | [4800.0, 120.0, 7.0, 0.1, 0.004] | 0 | 0 | [1200.0, 2000.0, 4800.0, 12000.0, 26000.0] | 0 | 0

## dtypes
| element | column | dtype
0 | bus | name | object
1 | bus | vn_kv | float64
2 | bus | type | object
3 | bus | zone | object
4 | bus | in_service | bool
5 | load | name | object
6 | load | bus | uint32
7 | load | p_mw | float64
8 | load | q_mvar | float64
9 | load | const_z_percent | float64
10 | load | const_i_percent | float64
11 | load | sn_mva | float64
12 | load | scaling | float64
13 | load | in_service | bool
14 | load | type | object
15 | ext_grid | name | object
16 | ext_grid | bus | uint32
17 | ext_grid | vm_pu | float64
18 | ext_grid | va_degree | float64
19 | ext_grid | slack_weight | float64
20 | ext_grid | in_service | bool
21 | line | name | object
22 | line | std_type | object
23 | line | from_bus | uint32
24 | line | to_bus | uint32
25 | line | length_km | float64
26 | line | r_ohm_per_km | float64
27 | line | x_ohm_per_km | float64
28 | line | c_nf_per_km | float64
29 | line | g_us_per_km | float64
30 | line | max_i_ka | float64
31 | line | df | float64
32 | line | parallel | uint32
33 | line | type | object
34 | line | in_service | bool
35 | trafo | name | object
36 | trafo | std_type | object
37 | trafo | hv_bus | uint32
38 | trafo | lv_bus | uint32
39 | trafo | sn_mva | float64
40 | trafo | vn_hv_kv | float64
41 | trafo | vn_lv_kv | float64
42 | trafo | vk_percent | float64
43 | trafo | vkr_percent | float64
44 | trafo | pfe_kw | float64
45 | trafo | i0_percent | float64
46 | trafo | shift_degree | float64
47 | trafo | tap_side | object
48 | trafo | tap_neutral | int32
49 | trafo | tap_min | int32
50 | trafo | tap_max | int32
51 | trafo | tap_step_percent | float64
52 | trafo | tap_step_degree | float64
53 | trafo | tap_pos | int32
54 | trafo | tap_phase_shifter | bool
55 | trafo | parallel | uint32
56 | trafo | df | float64
57 | trafo | in_service | bool
58 | line_geodata | coords | object
59 | bus_geodata | x | float64
60 | bus_geodata | y | float64
61 | bus_geodata | coords | object

## parameters
| version | format_version | converged | OPF_converged | name | f_hz | sn_mva
0 | 2.14.6 | 2.14.0 | FALSE | FALSE |  | 50 | 1