## bus
| name | vn_kv | type | zone | in_service
0 | bus_LV_3661-18_1_2_node_128 | 0.4 | n |  | TRUE
1 | bus_LV_3661-18_1_2_node_127 | 0.4 | n |  | TRUE
2 | bus_LV_3661-18_1_2_node_129 | 0.4 | n |  | TRUE
3 | bus_LV_3661-18_1_2_node_130 | 0.4 | n |  | TRUE
4 | bus_LV_3661-18_1_2_node_131 | 0.4 | n |  | TRUE
5 | bus_LV_3661-18_1_2_node_132 | 0.4 | n |  | TRUE
6 | bus_LV_3661-18_1_2_node_162 | 0.4 | n |  | TRUE
7 | bus_LV_3661-18_1_2_node_163 | 0.4 | n |  | TRUE
8 | bus_LV_3661-18_1_2_node_133 | 0.4 | n |  | TRUE
9 | bus_LV_3661-18_1_2_node_69 | 0.4 | n |  | TRUE
10 | bus_LV_3661-18_1_2_node_134 | 0.4 | n |  | TRUE
11 | bus_LV_3661-18_1_2_node_135 | 0.4 | n |  | TRUE
12 | bus_LV_3661-18_1_2_node_136 | 0.4 | n |  | TRUE
13 | bus_LV_3661-18_1_2_node_159 | 0.4 | n |  | TRUE
14 | bus_LV_3661-18_1_2_node_137 | 0.4 | n |  | TRUE
15 | bus_LV_3661-18_1_2_node_138 | 0.4 | n |  | TRUE
16 | bus_LV_3661-18_1_2_node_139 | 0.4 | n |  | TRUE
17 | bus_LV_3661-18_1_2_node_140 | 0.4 | n |  | TRUE
18 | bus_LV_3661-18_1_2_node_141 | 0.4 | n |  | TRUE
19 | bus_LV_3661-18_1_2_node_142 | 0.4 | n |  | TRUE
20 | bus_LV_3661-18_1_2_node_143 | 0.4 | n |  | TRUE
21 | bus_LV_3661-18_1_2_node_125 | 0.4 | n |  | TRUE
22 | bus_LV_3661-18_1_2_node_144 | 0.4 | n |  | TRUE
23 | bus_LV_3661-18_1_2_node_145 | 0.4 | n |  | TRUE
24 | bus_LV_3661-18_1_2_node_146 | 0.4 | n |  | TRUE
25 | bus_LV_3661-18_1_2_node_147 | 0.4 | n |  | TRUE
26 | bus_LV_3661-18_1_2_node_148 | 0.4 | n |  | TRUE
27 | bus_LV_3661-18_1_2_node_149 | 0.4 | n |  | TRUE
28 | bus_LV_3661-18_1_2_node_150 | 0.4 | n |  | TRUE
29 | bus_LV_3661-18_1_2_node_151 | 0.4 | n |  | TRUE
30 | bus_LV_3661-18_1_2_node_152 | 0.4 | n |  | TRUE
31 | bus_LV_3661-18_1_2_node_153 | 0.4 | n |  | TRUE
32 | bus_LV_3661-18_1_2_node_154 | 0.4 | n |  | TRUE
33 | bus_LV_3661-18_1_2_node_156 | 0.4 | n |  | TRUE
34 | bus_LV_3661-18_1_2_node_155 | 0.4 | n |  | TRUE
35 | bus_LV_3661-18_1_2_node_157 | 0.4 | n |  | TRUE
36 | bus_LV_3661-18_1_2_node_158 | 0.4 | n |  | TRUE
37 | bus_LV_3661-18_1_2_node_102 | 0.4 | n |  | TRUE
38 | bus_LV_3661-18_1_2_node_164 | 0.4 | n |  | TRUE
39 | bus_LV_3661-18_1_2_node_165 | 0.4 | n |  | TRUE
40 | bus_LV_3661-18_1_2_node_166 | 0.4 | n |  | TRUE
41 | bus_LV_3661-18_1_2_node_167 | 0.4 | n |  | TRUE
42 | bus_LV_3661-18_1_2_node_168 | 0.4 | n |  | TRUE
43 | bus_LV_3661-18_1_2_node_169 | 0.4 | n |  | TRUE
44 | bus_LV_3661-18_1_2_node_170 | 0.4 | n |  | TRUE
45 | bus_LV_3661-18_1_2_node_171 | 0.4 | n |  | TRUE
46 | bus_LV_3661-18_1_2_node_172 | 0.4 | n |  | TRUE
47 | bus_LV_3661-18_1_2_node_173 | 0.4 | n |  | TRUE
48 | bus_LV_3661-18_1_2_node_174 | 0.4 | n |  | TRUE
49 | bus_LV_3661-18_1_2_node_101 | 0.4 | n |  | TRUE
50 | bus_LV_3661-18_1_2_node_103 | 0.4 | n |  | TRUE
51 | bus_LV_3661-18_1_2_node_107 | 0.4 | n |  | TRUE
52 | bus_LV_3661-18_1_2_node_108 | 0.4 | n |  | TRUE
53 | bus_LV_3661-18_1_2_node_109 | 0.4 | n |  | TRUE
54 | bus_LV_3661-18_1_2_node_110 | 0.4 | n |  | TRUE
55 | bus_LV_3661-18_1_2_node_113 | 0.4 | n |  | TRUE
56 | bus_LV_3661-18_1_2_node_115 | 0.4 | n |  | TRUE
57 | bus_LV_3661-18_1_2_node_114 | 0.4 | n |  | TRUE
58 | bus_LV_3661-18_1_2_node_111 | 0.4 | n |  | TRUE
59 | bus_LV_3661-18_1_2_node_123 | 0.4 | n |  | TRUE
60 | bus_LV_3661-18_1_2_node_112 | 0.4 | n |  | TRUE
61 | bus_LV_3661-18_1_2_node_126 | 0.4 | n |  | TRUE
62 | bus_LV_3661-18_1_2_node_116 | 0.4 | n |  | TRUE
63 | bus_LV_3661-18_1_2_node_117 | 0.4 | n |  | TRUE
64 | bus_LV_3661-18_1_2_node_118 | 0.4 | n |  | TRUE
65 | bus_LV_3661-18_1_2_node_119 | 0.4 | n |  | TRUE
66 | bus_LV_3661-18_1_2_node_120 | 0.4 | n |  | TRUE
67 | bus_LV_3661-18_1_2_node_124 | 0.4 | n |  | TRUE
68 | bus_MV_163_0_node_73 | 20 | n |  | TRUE

## load
| name | bus | p_mw | q_mvar | const_z_percent | const_i_percent | sn_mva | scaling | in_service | type
0 | LV_3661-18_1_2_load_128 | 0 | 0.00063957 | 0.00016029 | 0 | 0 |  | 1 | TRUE | wye
1 | LV_3661-18_1_2_load_127 | 1 | 0.0010301 | 0.00025817 | 0 | 0 |  | 1 | TRUE | wye
2 | LV_3661-18_1_2_load_129 | 2 | 0.00024446 | 6.1267e-05 | 0 | 0 |  | 1 | TRUE | wye
3 | LV_3661-18_1_2_load_130 | 3 | 0.0006773 | 0.00016975 | 0 | 0 |  | 1 | TRUE | wye
4 | LV_3661-18_1_2_load_131 | 4 | 0.0011157 | 0.00027962 | 0 | 0 |  | 1 | TRUE | wye
5 | LV_3661-18_1_2_load_162 | 6 | 0.00043571 | 0.0001092 | 0 | 0 |  | 1 | TRUE | wye
6 | LV_3661-18_1_2_load_163 | 7 | 0.0036473 | 0.0009141 | 0 | 0 |  | 1 | TRUE | wye
7 | LV_3661-18_1_2_load_133 | 8 | 0.0011501 | 0.00028825 | 0 | 0 |  | 1 | TRUE | wye
8 | LV_3661-18_1_2_load_69 | 9 | 0.00060432 | 0.00015146 | 0 | 0 |  | 1 | TRUE | wye
9 | LV_3661-18_1_2_load_134 | 10 | 0.00097605 | 0.00024462 | 0 | 0 |  | 1 | TRUE | wye
10 | LV_3661-18_1_2_load_135 | 11 | 0.0014953 | 0.00037476 | 0 | 0 |  | 1 | TRUE | wye
11 | LV_3661-18_1_2_load_136 | 12 | 0.0031575 | 0.00079135 | 0 | 0 |  | 1 | TRUE | wye
12 | LV_3661-18_1_2_load_159 | 13 | 0.00068965 | 0.00017284 | 0 | 0 |  | 1 | TRUE | wye
13 | LV_3661-18_1_2_load_137 | 14 | 0.0014878 | 0.00037288 | 0 | 0 |  | 1 | TRUE | wye
14 | LV_3661-18_1_2_load_138 | 15 | 0.0020102 | 0.0005038 | 0 | 0 |  | 1 | TRUE | wye
15 | LV_3661-18_1_2_load_139 | 16 | 0.0010968 | 0.00027489 | 0 | 0 |  | 1 | TRUE | wye
16 | LV_3661-18_1_2_load_141 | 18 | 0.0013442 | 0.00033688 | 0 | 0 |  | 1 | TRUE | wye
17 | LV_3661-18_1_2_load_142 | 19 | 0.001404 | 0.00035188 | 0 | 0 |  | 1 | TRUE | wye
18 | LV_3661-18_1_2_load_143 | 20 | 0.0019977 | 0.00050066 | 0 | 0 |  | 1 | TRUE | wye
19 | LV_3661-18_1_2_load_125 | 21 | 0.0020462 | 0.00051282 | 0 | 0 |  | 1 | TRUE | wye
20 | LV_3661-18_1_2_load_144 | 22 | 0.001049 | 0.0002629 | 0 | 0 |  | 1 | TRUE | wye
21 | LV_3661-18_1_2_load_145 | 23 | 0.0012926 | 0.00032395 | 0 | 0 |  | 1 | TRUE | wye
22 | LV_3661-18_1_2_load_146 | 24 | 0.0026589 | 0.00066639 | 0 | 0 |  | 1 | TRUE | wye
23 | LV_3661-18_1_2_load_147 | 25 | 0.0020637 | 0.00051722 | 0 | 0 |  | 1 | TRUE | wye
24 | LV_3661-18_1_2_load_148 | 26 | 0.0025494 | 0.00063894 | 0 | 0 |  | 1 | TRUE | wye
25 | LV_3661-18_1_2_load_149 | 27 | 0.0016703 | 0.00041863 | 0 | 0 |  | 1 | TRUE | wye
26 | LV_3661-18_1_2_load_150 | 28 | 0.00088702 | 0.00022231 | 0 | 0 |  | 1 | TRUE | wye
27 | LV_3661-18_1_2_load_151 | 29 | 0.0045695 | 0.0011452 | 0 | 0 |  | 1 | TRUE | wye
28 | LV_3661-18_1_2_load_152 | 30 | 0.00072753 | 0.00018234 | 0 | 0 |  | 1 | TRUE | wye
29 | LV_3661-18_1_2_load_154 | 32 | 0.0032255 | 0.00080839 | 0 | 0 |  | 1 | TRUE | wye
30 | LV_3661-18_1_2_load_156 | 33 | 0.00053612 | 0.00013436 | 0 | 0 |  | 1 | TRUE | wye
31 | LV_3661-18_1_2_load_155 | 34 | 0.001361 | 0.00034111 | 0 | 0 |  | 1 | TRUE | wye
32 | LV_3661-18_1_2_load_157 | 35 | 0.0012545 | 0.00031441 | 0 | 0 |  | 1 | TRUE | wye
33 | LV_3661-18_1_2_load_102 | 37 | 0.0018483 | 0.00046324 | 0 | 0 |  | 1 | TRUE | wye
34 | LV_3661-18_1_2_load_164 | 38 | 0.0004402 | 0.00011032 | 0 | 0 |  | 1 | TRUE | wye
35 | LV_3661-18_1_2_load_165 | 39 | 0.0019849 | 0.00049745 | 0 | 0 |  | 1 | TRUE | wye
36 | LV_3661-18_1_2_load_167 | 41 | 0.00050036 | 0.0001254 | 0 | 0 |  | 1 | TRUE | wye
37 | LV_3661-18_1_2_load_168 | 42 | 0.00039432 | 9.8825e-05 | 0 | 0 |  | 1 | TRUE | wye
38 | LV_3661-18_1_2_load_169 | 43 | 0.00034149 | 8.5585e-05 | 0 | 0 |  | 1 | TRUE | wye
39 | LV_3661-18_1_2_load_171 | 45 | 0.0012895 | 0.00032319 | 0 | 0 |  | 1 | TRUE | wye
40 | LV_3661-18_1_2_load_172 | 46 | 0.00063413 | 0.00015893 | 0 | 0 |  | 1 | TRUE | wye
41 | LV_3661-18_1_2_load_173 | 47 | 0.0011995 | 0.00030063 | 0 | 0 |  | 1 | TRUE | wye
42 | LV_3661-18_1_2_load_174 | 48 | 0.00093493 | 0.00023432 | 0 | 0 |  | 1 | TRUE | wye
43 | LV_3661-18_1_2_load_103 | 50 | 0.0020557 | 0.00051522 | 0 | 0 |  | 1 | TRUE | wye
44 | LV_3661-18_1_2_load_107 | 51 | 0.0030967 | 0.00077611 | 0 | 0 |  | 1 | TRUE | wye
45 | LV_3661-18_1_2_load_115 | 56 | 0.0019076 | 0.0004781 | 0 | 0 |  | 1 | TRUE | wye
46 | LV_3661-18_1_2_load_114 | 57 | 0.0010691 | 0.00026794 | 0 | 0 |  | 1 | TRUE | wye
47 | LV_3661-18_1_2_load_111 | 58 | 0.0027165 | 0.00068081 | 0 | 0 |  | 1 | TRUE | wye
48 | LV_3661-18_1_2_load_112 | 60 | 0.00029489 | 7.3907e-05 | 0 | 0 |  | 1 | TRUE | wye
49 | LV_3661-18_1_2_load_126 | 61 | 0.0038016 | 0.00095278 | 0 | 0 |  | 1 | TRUE | wye
50 | LV_3661-18_1_2_load_116 | 62 | 0.00086564 | 0.00021695 | 0 | 0 |  | 1 | TRUE | wye
51 | LV_3661-18_1_2_load_117 | 63 | 0.00035181 | 8.8171e-05 | 0 | 0 |  | 1 | TRUE | wye
52 | LV_3661-18_1_2_load_118 | 64 | 0.00020363 | 5.1035e-05 | 0 | 0 |  | 1 | TRUE | wye
53 | LV_3661-18_1_2_load_119 | 65 | 0.00031248 | 7.8314e-05 | 0 | 0 |  | 1 | TRUE | wye
54 | LV_3661-18_1_2_load_120 | 66 | 0.0012647 | 0.00031696 | 0 | 0 |  | 1 | TRUE | wye
55 | LV_3661-18_1_2_load_124 | 67 | 0.0036186 | 0.00090691 | 0 | 0 |  | 1 | TRUE | wye

## ext_grid
| name | bus | vm_pu | va_degree | slack_weight | in_service
0 |  | 24 | 1 | 0 | 1 | TRUE

## line
| name | std_type | from_bus | to_bus | length_km | r_ohm_per_km | x_ohm_per_km | c_nf_per_km | g_us_per_km | max_i_ka | df | parallel | type | in_service
0 | LV_3661-18_1_2_line_0 | NAYY 4x150 SE | 0 | 1 | 0.0050681 | 0.208 | 0.08 | 261 | 0 | 0.27 | 1 | 1 | cs | TRUE
1 | LV_3661-18_1_2_line_1 | NAYY 4x150 SE | 0 | 2 | 0.010948 | 0.208 | 0.08 | 261 | 0 | 0.27 | 1 | 1 | cs | TRUE
2 | LV_3661-18_1_2_line_2 | NAYY 4x150 SE | 1 | 55 | 0.012488 | 0.208 | 0.08 | 261 | 0 | 0.27 | 1 | 1 | cs | TRUE
3 | LV_3661-18_1_2_line_3 | NAYY 4x150 SE | 2 | 3 | 0.01707 | 0.208 | 0.08 | 261 | 0 | 0.27 | 1 | 1 | cs | TRUE
4 | LV_3661-18_1_2_line_4 | NAYY 4x150 SE | 3 | 4 | 0.057374 | 0.208 | 0.08 | 261 | 0 | 0.27 | 1 | 1 | cs | TRUE
5 | LV_3661-18_1_2_line_5 | NAYY 4x150 SE | 4 | 5 | 0.012365 | 0.208 | 0.08 | 261 | 0 | 0.27 | 1 | 1 | cs | TRUE
6 | LV_3661-18_1_2_line_6 | NAYY 4x150 SE | 5 | 6 | 0.0017446 | 0.208 | 0.08 | 261 | 0 | 0.27 | 1 | 1 | cs | TRUE
7 | LV_3661-18_1_2_line_7 | NAYY 4x150 SE | 5 | 7 | 0.066553 | 0.208 | 0.08 | 261 | 0 | 0.27 | 1 | 1 | cs | TRUE
8 | LV_3661-18_1_2_line_8 | NAYY 4x150 SE | 6 | 38 | 0.012325 | 0.208 | 0.08 | 261 | 0 | 0.27 | 1 | 1 | cs | TRUE
9 | LV_3661-18_1_2_line_9 | NAYY 4x150 SE | 8 | 9 | 0.019775 | 0.208 | 0.08 | 261 | 0 | 0.27 | 1 | 1 | cs | TRUE
10 | LV_3661-18_1_2_line_10 | NAYY 4x150 SE | 8 | 10 | 0.015115 | 0.208 | 0.08 | 261 | 0 | 0.27 | 1 | 1 | cs | TRUE
11 | LV_3661-18_1_2_line_11 | NAYY 4x150 SE | 10 | 11 | 0.027321 | 0.208 | 0.08 | 261 | 0 | 0.27 | 1 | 1 | cs | TRUE
12 | LV_3661-18_1_2_line_12 | NAYY 4x150 SE | 11 | 12 | 0.0088565 | 0.208 | 0.08 | 261 | 0 | 0.27 | 1 | 1 | cs | TRUE
13 | LV_3661-18_1_2_line_13 | NAYY 4x150 SE | 11 | 13 | 0.27575 | 0.208 | 0.08 | 261 | 0 | 0.27 | 1 | 1 | cs | TRUE
14 | LV_3661-18_1_2_line_14 | NAYY 4x150 SE | 12 | 14 | 0.0094258 | 0.208 | 0.08 | 261 | 0 | 0.27 | 1 | 1 | cs | TRUE
15 | LV_3661-18_1_2_line_15 | NAYY 4x150 SE | 14 | 15 | 0.012995 | 0.208 | 0.08 | 261 | 0 | 0.27 | 1 | 1 | cs | TRUE
16 | LV_3661-18_1_2_line_16 | NAYY 4x150 SE | 15 | 16 | 0.0098313 | 0.208 | 0.08 | 261 | 0 | 0.27 | 1 | 1 | cs | TRUE
17 | LV_3661-18_1_2_line_17 | NAYY 4x150 SE | 16 | 17 | 0.020995 | 0.208 | 0.08 | 261 | 0 | 0.27 | 1 | 1 | cs | TRUE
18 | LV_3661-18_1_2_line_18 | NAYY 4x150 SE | 17 | 18 | 0.0038493 | 0.208 | 0.08 | 261 | 0 | 0.27 | 1 | 1 | cs | TRUE
19 | LV_3661-18_1_2_line_19 | NAYY 4x150 SE | 17 | 19 | 0.010185 | 0.208 | 0.08 | 261 | 0 | 0.27 | 1 | 1 | cs | TRUE
20 | LV_3661-18_1_2_line_20 | NAYY 4x150 SE | 18 | 20 | 0.0075201 | 0.208 | 0.08 | 261 | 0 | 0.27 | 1 | 1 | cs | TRUE
21 | LV_3661-18_1_2_line_21 | NAYY 4x150 SE | 19 | 21 | 0.021979 | 0.208 | 0.08 | 261 | 0 | 0.27 | 1 | 1 | cs | TRUE
22 | LV_3661-18_1_2_line_22 | NAYY 4x150 SE | 20 | 22 | 0.00096765 | 0.208 | 0.08 | 261 | 0 | 0.27 | 1 | 1 | cs | TRUE
23 | LV_3661-18_1_2_line_23 | NAYY 4x150 SE | 21 | 59 | 0.22226 | 0.208 | 0.08 | 261 | 0 | 0.27 | 1 | 1 | cs | TRUE
24 | LV_3661-18_1_2_line_24 | NAYY 4x150 SE | 22 | 23 | 0.012449 | 0.208 | 0.08 | 261 | 0 | 0.27 | 1 | 1 | cs | TRUE
25 | LV_3661-18_1_2_line_25 | NAYY 4x150 SE | 23 | 24 | 0.011219 | 0.208 | 0.08 | 261 | 0 | 0.27 | 1 | 1 | cs | TRUE
26 | LV_3661-18_1_2_line_26 | NAYY 4x150 SE | 24 | 25 | 0.019133 | 0.208 | 0.08 | 261 | 0 | 0.27 | 1 | 1 | cs | TRUE
27 | LV_3661-18_1_2_line_27 | NAYY 4x150 SE | 25 | 26 | 0.0094754 | 0.208 | 0.08 | 261 | 0 | 0.27 | 1 | 1 | cs | TRUE
28 | LV_3661-18_1_2_line_28 | NAYY 4x150 SE | 26 | 27 | 4.5947e-05 | 0.208 | 0.08 | 261 | 0 | 0.27 | 1 | 1 | cs | TRUE
29 | LV_3661-18_1_2_line_29 | NAYY 4x150 SE | 27 | 28 | 0.010693 | 0.208 | 0.08 | 261 | 0 | 0.27 | 1 | 1 | cs | TRUE
30 | LV_3661-18_1_2_line_30 | NAYY 4x150 SE | 28 | 29 | 0.0010651 | 0.208 | 0.08 | 261 | 0 | 0.27 | 1 | 1 | cs | TRUE
31 | LV_3661-18_1_2_line_31 | NAYY 4x150 SE | 29 | 30 | 0.011996 | 0.208 | 0.08 | 261 | 0 | 0.27 | 1 | 1 | cs | TRUE
32 | LV_3661-18_1_2_line_32 | NAYY 4x150 SE | 30 | 31 | 0.015145 | 0.208 | 0.08 | 261 | 0 | 0.27 | 1 | 1 | cs | TRUE
33 | LV_3661-18_1_2_line_33 | NAYY 4x150 SE | 31 | 32 | 0.14216 | 0.208 | 0.08 | 261 | 0 | 0.27 | 1 | 1 | cs | TRUE
34 | LV_3661-18_1_2_line_34 | NAYY 4x150 SE | 32 | 33 | 0.16832 | 0.208 | 0.08 | 261 | 0 | 0.27 | 1 | 1 | cs | TRUE
35 | LV_3661-18_1_2_line_35 | NAYY 4x150 SE | 33 | 36 | 0.11155 | 0.208 | 0.08 | 261 | 0 | 0.27 | 1 | 1 | cs | TRUE
36 | LV_3661-18_1_2_line_36 | NAYY 4x150 SE | 33 | 34 | 0.015551 | 0.208 | 0.08 | 261 | 0 | 0.27 | 1 | 1 | cs | TRUE
37 | LV_3661-18_1_2_line_37 | NAYY 4x150 SE | 34 | 35 | 0.094781 | 0.208 | 0.08 | 261 | 0 | 0.27 | 1 | 1 | cs | TRUE
38 | LV_3661-18_1_2_line_38 | NAYY 4x150 SE | 36 | 37 | 0.42717 | 0.208 | 0.08 | 261 | 0 | 0.27 | 1 | 1 | cs | TRUE
39 | LV_3661-18_1_2_line_39 | NAYY 4x150 SE | 37 | 49 | 0.060749 | 0.208 | 0.08 | 261 | 0 | 0.27 | 1 | 1 | cs | TRUE
40 | LV_3661-18_1_2_line_40 | NAYY 4x150 SE | 38 | 39 | 0.0085309 | 0.208 | 0.08 | 261 | 0 | 0.27 | 1 | 1 | cs | TRUE
41 | LV_3661-18_1_2_line_41 | NAYY 4x150 SE | 39 | 40 | 0.012791 | 0.208 | 0.08 | 261 | 0 | 0.27 | 1 | 1 | cs | TRUE
42 | LV_3661-18_1_2_line_42 | NAYY 4x150 SE | 40 | 41 | 0.033202 | 0.208 | 0.08 | 261 | 0 | 0.27 | 1 | 1 | cs | TRUE
43 | LV_3661-18_1_2_line_43 | NAYY 4x150 SE | 41 | 42 | 0.016976 | 0.208 | 0.08 | 261 | 0 | 0.27 | 1 | 1 | cs | TRUE
44 | LV_3661-18_1_2_line_44 | NAYY 4x150 SE | 42 | 43 | 0.01357 | 0.208 | 0.08 | 261 | 0 | 0.27 | 1 | 1 | cs | TRUE
45 | LV_3661-18_1_2_line_45 | NAYY 4x150 SE | 43 | 44 | 0.067264 | 0.208 | 0.08 | 261 | 0 | 0.27 | 1 | 1 | cs | TRUE
46 | LV_3661-18_1_2_line_46 | NAYY 4x150 SE | 44 | 45 | 0.047766 | 0.208 | 0.08 | 261 | 0 | 0.27 | 1 | 1 | cs | TRUE
47 | LV_3661-18_1_2_line_47 | NAYY 4x150 SE | 44 | 46 | 0.026316 | 0.208 | 0.08 | 261 | 0 | 0.27 | 1 | 1 | cs | TRUE
48 | LV_3661-18_1_2_line_48 | NAYY 4x150 SE | 45 | 47 | 0.072813 | 0.208 | 0.08 | 261 | 0 | 0.27 | 1 | 1 | cs | TRUE
49 | LV_3661-18_1_2_line_49 | NAYY 4x150 SE | 46 | 48 | 0.033546 | 0.208 | 0.08 | 261 | 0 | 0.27 | 1 | 1 | cs | TRUE
50 | LV_3661-18_1_2_line_50 | NAYY 4x150 SE | 49 | 50 | 0.043258 | 0.208 | 0.08 | 261 | 0 | 0.27 | 1 | 1 | cs | TRUE
51 | LV_3661-18_1_2_line_51 | NAYY 4x150 SE | 51 | 52 | 0.0059696 | 0.208 | 0.08 | 261 | 0 | 0.27 | 1 | 1 | cs | TRUE
52 | LV_3661-18_1_2_line_52 | NAYY 4x150 SE | 51 | 53 | 0.11517 | 0.208 | 0.08 | 261 | 0 | 0.27 | 1 | 1 | cs | TRUE
53 | LV_3661-18_1_2_line_53 | NAYY 4x150 SE | 52 | 54 | 0.075553 | 0.208 | 0.08 | 261 | 0 | 0.27 | 1 | 1 | cs | TRUE
54 | LV_3661-18_1_2_line_54 | NAYY 4x150 SE | 53 | 55 | 0.092667 | 0.208 | 0.08 | 261 | 0 | 0.27 | 1 | 1 | cs | TRUE
55 | LV_3661-18_1_2_line_55 | NAYY 4x150 SE | 54 | 56 | 0.025264 | 0.208 | 0.08 | 261 | 0 | 0.27 | 1 | 1 | cs | TRUE
56 | LV_3661-18_1_2_line_56 | NAYY 4x150 SE | 54 | 57 | 0.045006 | 0.208 | 0.08 | 261 | 0 | 0.27 | 1 | 1 | cs | TRUE
57 | LV_3661-18_1_2_line_57 | NAYY 4x150 SE | 55 | 61 | 0.012767 | 0.208 | 0.08 | 261 | 0 | 0.27 | 1 | 1 | cs | TRUE
58 | LV_3661-18_1_2_line_58 | NAYY 4x150 SE | 56 | 62 | 0.039073 | 0.208 | 0.08 | 261 | 0 | 0.27 | 1 | 1 | cs | TRUE
59 | LV_3661-18_1_2_line_59 | NAYY 4x150 SE | 57 | 60 | 0.01112 | 0.208 | 0.08 | 261 | 0 | 0.27 | 1 | 1 | cs | TRUE
60 | LV_3661-18_1_2_line_60 | NAYY 4x150 SE | 58 | 59 | 0.015997 | 0.208 | 0.08 | 261 | 0 | 0.27 | 1 | 1 | cs | TRUE
61 | LV_3661-18_1_2_line_61 | NAYY 4x150 SE | 59 | 67 | 0.038224 | 0.208 | 0.08 | 261 | 0 | 0.27 | 1 | 1 | cs | TRUE
62 | LV_3661-18_1_2_line_62 | NAYY 4x150 SE | 61 | 67 | 0.037583 | 0.208 | 0.08 | 261 | 0 | 0.27 | 1 | 1 | cs | TRUE
63 | LV_3661-18_1_2_line_63 | NAYY 4x150 SE | 62 | 63 | 0.030187 | 0.208 | 0.08 | 261 | 0 | 0.27 | 1 | 1 | cs | TRUE
64 | LV_3661-18_1_2_line_64 | NAYY 4x150 SE | 63 | 64 | 0.0097426 | 0.208 | 0.08 | 261 | 0 | 0.27 | 1 | 1 | cs | TRUE
65 | LV_3661-18_1_2_line_65 | NAYY 4x150 SE | 64 | 65 | 0.0092784 | 0.208 | 0.08 | 261 | 0 | 0.27 | 1 | 1 | cs | TRUE
66 | LV_3661-18_1_2_line_66 | NAYY 4x150 SE | 65 | 66 | 0.011132 | 0.208 | 0.08 | 261 | 0 | 0.27 | 1 | 1 | cs | TRUE

## trafo
| name | std_type | hv_bus | lv_bus | sn_mva | vn_hv_kv | vn_lv_kv | vk_percent | vkr_percent | pfe_kw | i0_percent | shift_degree | tap_side | tap_neutral | tap_min | tap_max | tap_step_percent | tap_step_degree | tap_pos | tap_phase_shifter | parallel | df | in_service
0 | LV_3661-18_1_2_trafo_146 | 0.25 MVA 20/0.4 kV | 68 | 24 | 0.25 | 20 | 0.4 | 6 | 1.44 | 0.8 | 0.32 | 150 | hv | 0 | -2 | 2 | 2.5 | 0 | 0 | FALSE | 1 | 1 | TRUE

## line_geodata
| x0 | y0 | x1 | y1 | x2 | y2 | x3 | y3 | x4 | y4 | x5 | y5 | x6 | y6 | x7 | y7 | x8 | y8 | x9 | y9 | x10 | y10 | x11 | y11 | x12 | y12 | x13 | y13 | x14 | y14 | x15 | y15 | x16 | y16 | x17 | y17 | x18 | y18 | x19 | y19 | x20 | y20 | x21 | y21 | x22 | y22
0 | 2751556.9835 | 1180123.7017 | 2751559.2212 | 1180119.1542
1 | 2751552.1499 | 1180133.5249 | 2751556.9835 | 1180123.7017
2 | 2751564.7345 | 1180107.9497 | 2751559.2212 | 1180119.1542
3 | 2751552.1499 | 1180133.5249 | 2751544.6133 | 1180148.8413
4 | 2751519.2821 | 1180200.321 | 2751544.6133 | 1180148.8413
5 | 2751513.823 | 1180211.4153 | 2751519.2821 | 1180200.321
6 | 2751513.823 | 1180211.4153 | 2751513.0525 | 1180212.9806
7 | 2751565.5032 | 1180170.9212 | 2751554.8335 | 1180182.1163 | 2751547.7572 | 1180190.5444 | 2751533.8991 | 1180201.4922 | 2751521.7376 | 1180208.8242 | 2751513.823 | 1180211.4153
8 | 2751513.0525 | 1180212.9806 | 2751507.6095 | 1180224.0386
9 | 2751484.0437 | 1179899.5609 | 2751479.9947 | 1179902.8169 | 2751467.5452 | 1179910.4032
10 | 2751467.5452 | 1179910.4032 | 2751460.5802 | 1179914.6474 | 2751454.9772 | 1179918.7745
11 | 2751454.9772 | 1179918.7745 | 2751445.2689 | 1179925.9256 | 2751433.5101 | 1179935.6572
12 | 2751428.5248 | 1179942.4831 | 2751429.4532 | 1179939.0148 | 2751433.5101 | 1179935.6572
13 | 2751433.5101 | 1179935.6572 | 2751241.9644 | 1179737.2995
14 | 2751428.5248 | 1179942.4831 | 2751428.5248 | 1179942.4831 | 2751429.3695 | 1179946.8636 | 2751431.3693 | 1179951.4076
15 | 2751431.3693 | 1179951.4076 | 2751433.5762 | 1179956.4221 | 2751437.8525 | 1179962.6034
16 | 2751437.8525 | 1179962.6034 | 2751442.6826 | 1179969.5852 | 2751443.1095 | 1179970.8571
17 | 2751444.8414 | 1179991.5245 | 2751445.0993 | 1179976.7855 | 2751443.1095 | 1179970.8571
18 | 2751444.8414 | 1179991.5245 | 2751443.6656 | 1179995.1898
19 | 2751444.8414 | 1179991.5245 | 2751454.9891 | 1179990.6564
20 | 2751443.6656 | 1179995.1898 | 2751442.8917 | 1179997.6025 | 2751442.5214 | 1180002.575 | 2751442.5214 | 1180002.575
21 | 2751454.9891 | 1179990.6564 | 2751476.888 | 1179988.783
22 | 2751442.5423 | 1180003.5425 | 2751442.5214 | 1180002.575
23 | 2751586.4195 | 1180023.2723 | 2751583.5655 | 1180025.5131 | 2751557.4345 | 1180034.8715 | 2751550.1802 | 1180039.1472 | 2751544.318 | 1180043.6806 | 2751524.639 | 1180063.5664 | 2751520.5406 | 1180065.7536 | 2751516.5415 | 1180066.1306 | 2751512.5969 | 1180064.6519 | 2751509.4396 | 1180061.0581 | 2751508.5196 | 1180056.0307 | 2751510.6472 | 1180051.0804 | 2751516.2237 | 1180046.9623 | 2751527.395 | 1180038.6043 | 2751532.8465 | 1180032.7817 | 2751538.6832 | 1180021.3976 | 2751539.6922 | 1180017.7645 | 2751538.709 | 1180013.425 | 2751532.3694 | 1180006.6147 | 2751505.819 | 1179991.7538 | 2751492.6977 | 1179988.6642 | 2751480.8643 | 1179988.4429 | 2751476.888 | 1179988.783
24 | 2751442.5423 | 1180003.5425 | 2751442.7185 | 1180011.7098 | 2751443.1519 | 1180015.9674
25 | 2751443.1519 | 1180015.9674 | 2751444.288 | 1180027.1285
26 | 2751439.9038 | 1180045.0134 | 2751441.0722 | 1180043.2832 | 2751444.2633 | 1180037.6813 | 2751444.7635 | 1180031.8002 | 2751444.288 | 1180027.1285
27 | 2751439.9038 | 1180045.0134 | 2751434.6013 | 1180052.8661
28 | 2751434.5756 | 1180052.9042 | 2751434.6013 | 1180052.8661
29 | 2751434.5756 | 1180052.9042 | 2751430.5515 | 1180058.8637 | 2751428.4448 | 1180061.6612
30 | 2751428.4448 | 1180061.6612 | 2751427.8041 | 1180062.5121
31 | 2751420.4445 | 1180071.9777 | 2751421.9394 | 1180070.3001 | 2751427.8041 | 1180062.5121
32 | 2751410.3686 | 1180083.2853 | 2751420.4445 | 1180071.9777
33 | 2751410.3686 | 1180083.2853 | 2751399.4567 | 1180081.386 | 2751387.7549 | 1180086.5504 | 2751367.5749 | 1180089.6881 | 2751338.4676 | 1180108.5801 | 2751333.187 | 1180108.8582 | 2751329.8217 | 1180105.3259 | 2751330.3388 | 1180100.8908 | 2751345.2038 | 1180083.0513 | 2751344.2785 | 1180063.4006 | 2751340.1263 | 1180059.2479
34 | 2751340.1263 | 1180059.2479 | 2751185.9172 | 1179991.7818
35 | 2751132.7802 | 1180082.9716 | 2751142.0561 | 1180075.7995 | 2751169.1317 | 1180052.8964 | 2751182.7849 | 1180024.3059 | 2751185.9172 | 1179991.7818
36 | 2751187.4079 | 1179976.3028 | 2751185.9172 | 1179991.7818
37 | 2751208.9588 | 1179887.5308 | 2751200.759 | 1179899.9009 | 2751186.753 | 1179929.7391 | 2751190.1491 | 1179957.5032 | 2751187.9215 | 1179970.9692 | 2751187.4079 | 1179976.3028
38 | 2751132.7802 | 1180082.9716 | 2750716.6334 | 1179986.5443
39 | 2750720.7208 | 1179927.5396 | 2750724.7542 | 1179943.1205 | 2750725.0028 | 1179953.2907 | 2750723.5293 | 1179964.7742 | 2750719.7596 | 1179979.4248 | 2750716.6334 | 1179986.5443
40 | 2751503.8421 | 1180231.6925 | 2751507.6095 | 1180224.0386
41 | 2751498.1932 | 1180243.1689 | 2751503.8421 | 1180231.6925
42 | 2751498.1932 | 1180243.1689 | 2751483.6351 | 1180273.0088
43 | 2751476.1915 | 1180288.2659 | 2751483.6351 | 1180273.0088
44 | 2751476.1915 | 1180288.2659 | 2751470.2412 | 1180300.4622
45 | 2751440.7478 | 1180360.9151 | 2751470.2412 | 1180300.4622
46 | 2751440.7478 | 1180360.9151 | 2751418.3698 | 1180324.3531 | 2751414.3889 | 1180321.4975
47 | 2751440.7478 | 1180360.9151 | 2751429.2076 | 1180384.5657
48 | 2751344.9276 | 1180326.0813 | 2751347.2729 | 1180325.7928 | 2751361.4177 | 1180324.0372 | 2751384.1447 | 1180317.1608 | 2751396.202 | 1180314.2406 | 2751403.2376 | 1180314.9744 | 2751409.2269 | 1180317.7946 | 2751414.3889 | 1180321.4975
49 | 2751414.497 | 1180414.7137 | 2751429.2076 | 1180384.5657
50 | 2750720.7208 | 1179927.5396 | 2750705.0387 | 1179964.2535 | 2750703.4896 | 1179967.2068
51 | 2751628.2337 | 1179905.4987 | 2751627.0876 | 1179911.3573
52 | 2751603.2665 | 1180023.7986 | 2751611.351 | 1179999.7053 | 2751618.3928 | 1179955.8026 | 2751627.0876 | 1179911.3573
53 | 2751628.2337 | 1179905.4987 | 2751640.5376 | 1179844.5484 | 2751644.7187 | 1179831.8547
54 | 2751564.7345 | 1180107.9497 | 2751597.0919 | 1180042.191 | 2751603.2665 | 1180023.7986
55 | 2751644.7187 | 1179831.8547 | 2751650.4892 | 1179814.3417 | 2751652.5674 | 1179807.8407
56 | 2751644.7187 | 1179831.8547 | 2751686.9049 | 1179847.5338
57 | 2751564.7345 | 1180107.9497 | 2751562.998 | 1180105.2925 | 2751564.7632 | 1180098.3536 | 2751565.5926 | 1180096.067
58 | 2751652.5674 | 1179807.8407 | 2751654.407 | 1179802.0862 | 2751664.6277 | 1179770.6759
59 | 2751686.9049 | 1179847.5338 | 2751697.3284 | 1179851.4078
60 | 2751586.4195 | 1180023.2723 | 2751589.0628 | 1180021.2041 | 2751591.8568 | 1180015.292 | 2751593.0411 | 1180009.3066
61 | 2751586.4195 | 1180023.2723 | 2751582.4879 | 1180037.5958 | 2751578.2501 | 1180051.6337 | 2751576.5299 | 1180060.1691
62 | 2751576.5299 | 1180060.1691 | 2751574.8853 | 1180068.3291 | 2751569.6352 | 1180084.9212 | 2751565.5926 | 1180096.067
63 | 2751664.6277 | 1179770.6759 | 2751673.9684 | 1179741.9703
64 | 2751673.9684 | 1179741.9703 | 2751676.983 | 1179732.7058
65 | 2751679.8539 | 1179723.8828 | 2751676.983 | 1179732.7058
66 | 2751679.8539 | 1179723.8828 | 2751683.2984 | 1179713.2972

## bus_geodata
| x | y | coords
0 | 2751556.9835 | 1180123.7017
1 | 2751559.2212 | 1180119.1542
2 | 2751552.1499 | 1180133.5249
3 | 2751544.6133 | 1180148.8413
4 | 2751519.2821 | 1180200.321
5 | 2751513.823 | 1180211.4153
6 | 2751513.0525 | 1180212.9806
7 | 2751565.5032 | 1180170.9212
8 | 2751467.5452 | 1179910.4032
9 | 2751484.0437 | 1179899.5609
10 | 2751454.9772 | 1179918.7745
11 | 2751433.5101 | 1179935.6572
12 | 2751428.5248 | 1179942.4831
13 | 2751241.9644 | 1179737.2995
14 | 2751431.3693 | 1179951.4076
15 | 2751437.8525 | 1179962.6034
16 | 2751443.1095 | 1179970.8571
17 | 2751444.8414 | 1179991.5245
18 | 2751443.6656 | 1179995.1898
19 | 2751454.9891 | 1179990.6564
20 | 2751442.5214 | 1180002.575
21 | 2751476.888 | 1179988.783
22 | 2751442.5423 | 1180003.5425
23 | 2751443.1519 | 1180015.9674
24 | 2751444.288 | 1180027.1285
25 | 2751439.9038 | 1180045.0134
26 | 2751434.6013 | 1180052.8661
27 | 2751434.5756 | 1180052.9042
28 | 2751428.4448 | 1180061.6612
29 | 2751427.8041 | 1180062.5121
30 | 2751420.4445 | 1180071.9777
31 | 2751410.3686 | 1180083.2853
32 | 2751340.1263 | 1180059.2479
33 | 2751185.9172 | 1179991.7818
34 | 2751187.4079 | 1179976.3028
35 | 2751208.9588 | 1179887.5308
36 | 2751132.7802 | 1180082.9716
37 | 2750716.6334 | 1179986.5443
38 | 2751507.6095 | 1180224.0386
39 | 2751503.8421 | 1180231.6925
40 | 2751498.1932 | 1180243.1689
41 | 2751483.6351 | 1180273.0088
42 | 2751476.1915 | 1180288.2659
43 | 2751470.2412 | 1180300.4622
44 | 2751440.7478 | 1180360.9151
45 | 2751414.3889 | 1180321.4975
46 | 2751429.2076 | 1180384.5657
47 | 2751344.9276 | 1180326.0813
48 | 2751414.497 | 1180414.7137
49 | 2750720.7208 | 1179927.5396
50 | 2750703.4896 | 1179967.2068
51 | 2751627.0876 | 1179911.3573
52 | 2751628.2337 | 1179905.4987
53 | 2751603.2665 | 1180023.7986
54 | 2751644.7187 | 1179831.8547
55 | 2751564.7345 | 1180107.9497
56 | 2751652.5675 | 1179807.8407
57 | 2751686.9049 | 1179847.5338
58 | 2751593.0411 | 1180009.3066
59 | 2751586.4195 | 1180023.2723
60 | 2751697.3284 | 1179851.4078
61 | 2751565.5926 | 1180096.067
62 | 2751664.6277 | 1179770.6759
63 | 2751673.9684 | 1179741.9703
64 | 2751676.983 | 1179732.7058
65 | 2751679.8539 | 1179723.8828
66 | 2751683.2984 | 1179713.2972
67 | 2751576.5299 | 1180060.1691
68 | 2751444.8414 | 1179991.5245

## line_std_types
| c_nf_per_km | r_ohm_per_km | x_ohm_per_km | max_i_ka | type | q_mm2 | alpha | voltage_rating
NAYY 4x50 SE | 210 | 0.642 | 0.083 | 0.142 | cs | 50 | 0.00403 | LV
NAYY 4x120 SE | 264 | 0.225 | 0.08 | 0.242 | cs | 120 | 0.00403 | LV
NAYY 4x150 SE | 261 | 0.208 | 0.08 | 0.27 | cs | 150 | 0.00403 | LV
NA2XS2Y 1x95 RM/25 12/20 kV | 216 | 0.313 | 0.132 | 0.252 | cs | 95 | 0.00403 | MV
NA2XS2Y 1x185 RM/25 12/20 kV | 273 | 0.161 | 0.117 | 0.362 | cs | 185 | 0.00403 | MV
NA2XS2Y 1x240 RM/25 12/20 kV | 304 | 0.122 | 0.112 | 0.421 | cs | 240 | 0.00403 | MV
NA2XS2Y 1x95 RM/25 6/10 kV | 315 | 0.313 | 0.123 | 0.249 | cs | 95 | 0.00403 | MV
NA2XS2Y 1x185 RM/25 6/10 kV | 406 | 0.161 | 0.11 | 0.358 | cs | 185 | 0.00403 | MV
NA2XS2Y 1x240 RM/25 6/10 kV | 456 | 0.122 | 0.105 | 0.416 | cs | 240 | 0.00403 | MV
NA2XS2Y 1x150 RM/25 12/20 kV | 250 | 0.206 | 0.116 | 0.319 | cs | 150 | 0.00403 | MV
NA2XS2Y 1x120 RM/25 12/20 kV | 230 | 0.253 | 0.119 | 0.283 | cs | 120 | 0.00403 | MV
NA2XS2Y 1x70 RM/25 12/20 kV | 190 | 0.443 | 0.132 | 0.22 | cs | 70 | 0.00403 | MV
NA2XS2Y 1x150 RM/25 6/10 kV | 360 | 0.206 | 0.11 | 0.315 | cs | 150 | 0.00403 | MV
NA2XS2Y 1x120 RM/25 6/10 kV | 340 | 0.253 | 0.113 | 0.28 | cs | 120 | 0.00403 | MV
NA2XS2Y 1x70 RM/25 6/10 kV | 280 | 0.443 | 0.123 | 0.217 | cs | 70 | 0.00403 | MV
N2XS(FL)2Y 1x120 RM/35 64/110 kV | 112 | 0.153 | 0.166 | 0.366 | cs | 120 | 0.00393 | HV
N2XS(FL)2Y 1x185 RM/35 64/110 kV | 125 | 0.099 | 0.156 | 0.457 | cs | 185 | 0.00393 | HV
N2XS(FL)2Y 1x240 RM/35 64/110 kV | 135 | 0.075 | 0.149 | 0.526 | cs | 240 | 0.00393 | HV
N2XS(FL)2Y 1x300 RM/35 64/110 kV | 144 | 0.06 | 0.144 | 0.588 | cs | 300 | 0.00393 | HV
15-AL1/3-ST1A 0.4 | 11 | 1.8769 | 0.35 | 0.105 | ol | 16 | 0.00403 | LV
24-AL1/4-ST1A 0.4 | 11.25 | 1.2012 | 0.335 | 0.14 | ol | 24 | 0.00403 | LV
48-AL1/8-ST1A 0.4 | 12.2 | 0.5939 | 0.3 | 0.21 | ol | 48 | 0.00403 | LV
94-AL1/15-ST1A 0.4 | 13.2 | 0.306 | 0.29 | 0.35 | ol | 94 | 0.00403 | LV
34-AL1/6-ST1A 10.0 | 9.7 | 0.8342 | 0.36 | 0.17 | ol | 34 | 0.00403 | MV
48-AL1/8-ST1A 10.0 | 10.1 | 0.5939 | 0.35 | 0.21 | ol | 48 | 0.00403 | MV
70-AL1/11-ST1A 10.0 | 10.4 | 0.4132 | 0.339 | 0.29 | ol | 70 | 0.00403 | MV
94-AL1/15-ST1A 10.0 | 10.75 | 0.306 | 0.33 | 0.35 | ol | 94 | 0.00403 | MV
122-AL1/20-ST1A 10.0 | 11.1 | 0.2376 | 0.323 | 0.41 | ol | 122 | 0.00403 | MV
149-AL1/24-ST1A 10.0 | 11.25 | 0.194 | 0.315 | 0.47 | ol | 149 | 0.00403 | MV
34-AL1/6-ST1A 20.0 | 9.15 | 0.8342 | 0.382 | 0.17 | ol | 34 | 0.00403 | MV
48-AL1/8-ST1A 20.0 | 9.5 | 0.5939 | 0.372 | 0.21 | ol | 48 | 0.00403 | MV
70-AL1/11-ST1A 20.0 | 9.7 | 0.4132 | 0.36 | 0.29 | ol | 70 | 0.00403 | MV
94-AL1/15-ST1A 20.0 | 10 | 0.306 | 0.35 | 0.35 | ol | 94 | 0.00403 | MV
122-AL1/20-ST1A 20.0 | 10.3 | 0.2376 | 0.344 | 0.41 | ol | 122 | 0.00403 | MV
149-AL1/24-ST1A 20.0 | 10.5 | 0.194 | 0.337 | 0.47 | ol | 149 | 0.00403 | MV
184-AL1/30-ST1A 20.0 | 10.75 | 0.1571 | 0.33 | 0.535 | ol | 184 | 0.00403 | MV
243-AL1/39-ST1A 20.0 | 11 | 0.1188 | 0.32 | 0.645 | ol | 243 | 0.00403 | MV
48-AL1/8-ST1A 110.0 | 8 | 0.5939 | 0.46 | 0.21 | ol | 48 | 0.00403 | HV
70-AL1/11-ST1A 110.0 | 8.4 | 0.4132 | 0.45 | 0.29 | ol | 70 | 0.00403 | HV
94-AL1/15-ST1A 110.0 | 8.65 | 0.306 | 0.44 | 0.35 | ol | 94 | 0.00403 | HV
122-AL1/20-ST1A 110.0 | 8.5 | 0.2376 | 0.43 | 0.41 | ol | 122 | 0.00403 | HV
149-AL1/24-ST1A 110.0 | 8.75 | 0.194 | 0.41 | 0.47 | ol | 149 | 0.00403 | HV
184-AL1/30-ST1A 110.0 | 8.8 | 0.1571 | 0.4 | 0.535 | ol | 184 | 0.00403 | HV
243-AL1/39-ST1A 110.0 | 9 | 0.1188 | 0.39 | 0.645 | ol | 243 | 0.00403 | HV
305-AL1/39-ST1A 110.0 | 9.2 | 0.0949 | 0.38 | 0.74 | ol | 305 | 0.00403 | HV
490-AL1/64-ST1A 110.0 | 9.75 | 0.059 | 0.37 | 0.96 | ol | 490 | 0.00403 | HV
679-AL1/86-ST1A 110.0 | 9.95 | 0.042 | 0.36 | 1.15 | ol | 679 | 0.00403 | HV
490-AL1/64-ST1A 220.0 | 10 | 0.059 | 0.285 | 0.96 | ol | 490 | 0.00403 | HV
679-AL1/86-ST1A 220.0 | 11.7 | 0.042 | 0.275 | 1.15 | ol | 679 | 0.00403 | HV
490-AL1/64-ST1A 380.0 | 11 | 0.059 | 0.253 | 0.96 | ol | 490 | 0.00403 | HV
679-AL1/86-ST1A 380.0 | 14.6 | 0.042 | 0.25 | 1.15 | ol | 679 | 0.00403 | HV

## trafo_std_types
| i0_percent | pfe_kw | vkr_percent | sn_mva | vn_lv_kv | vn_hv_kv | vk_percent | shift_degree | vector_group | tap_side | tap_neutral | tap_min | tap_max | tap_step_degree | tap_step_percent | tap_phase_shifter
160 MVA 380/110 kV | 0.06 | 60 | 0.25 | 160 | 110 | 380 | 12.2 | 0 | Yy0 | hv | 0 | -9 | 9 | 0 | 1.5 | FALSE
100 MVA 220/110 kV | 0.06 | 55 | 0.26 | 100 | 110 | 220 | 12 | 0 | Yy0 | hv | 0 | -9 | 9 | 0 | 1.5 | FALSE
63 MVA 110/20 kV | 0.04 | 22 | 0.32 | 63 | 20 | 110 | 18 | 150 | YNd5 | hv | 0 | -9 | 9 | 0 | 1.5 | FALSE
40 MVA 110/20 kV | 0.05 | 18 | 0.34 | 40 | 20 | 110 | 16.2 | 150 | YNd5 | hv | 0 | -9 | 9 | 0 | 1.5 | FALSE
25 MVA 110/20 kV | 0.07 | 14 | 0.41 | 25 | 20 | 110 | 12 | 150 | YNd5 | hv | 0 | -9 | 9 | 0 | 1.5 | FALSE
63 MVA 110/10 kV | 0.04 | 22 | 0.32 | 63 | 10 | 110 | 18 | 150 | YNd5 | hv | 0 | -9 | 9 | 0 | 1.5 | FALSE
40 MVA 110/10 kV | 0.05 | 18 | 0.34 | 40 | 10 | 110 | 16.2 | 150 | YNd5 | hv | 0 | -9 | 9 | 0 | 1.5 | FALSE
25 MVA 110/10 kV | 0.07 | 14 | 0.41 | 25 | 10 | 110 | 12 | 150 | YNd5 | hv | 0 | -9 | 9 | 0 | 1.5 | FALSE
0.25 MVA 20/0.4 kV | 0.32 | 0.8 | 1.44 | 0.25 | 0.4 | 20 | 6 | 150 | Yzn5 | hv | 0 | -2 | 2 | 0 | 2.5 | FALSE
0.4 MVA 20/0.4 kV | 0.3375 | 1.35 | 1.425 | 0.4 | 0.4 | 20 | 6 | 150 | Dyn5 | hv | 0 | -2 | 2 | 0 | 2.5 | FALSE
0.63 MVA 20/0.4 kV | 0.2619 | 1.65 | 1.206 | 0.63 | 0.4 | 20 | 6 | 150 | Dyn5 | hv | 0 | -2 | 2 | 0 | 2.5 | FALSE
0.25 MVA 10/0.4 kV | 0.24 | 0.6 | 1.2 | 0.25 | 0.4 | 10 | 4 | 150 | Dyn5 | hv | 0 | -2 | 2 | 0 | 2.5 | FALSE
0.4 MVA 10/0.4 kV | 0.2375 | 0.95 | 1.325 | 0.4 | 0.4 | 10 | 4 | 150 | Dyn5 | hv | 0 | -2 | 2 | 0 | 2.5 | FALSE
0.63 MVA 10/0.4 kV | 0.1873 | 1.18 | 1.0794 | 0.63 | 0.4 | 10 | 4 | 150 | Dyn5 | hv | 0 | -2 | 2 | 0 | 2.5 | FALSE

## trafo3w_std_types
| sn_hv_mva | sn_mv_mva | sn_lv_mva | vn_hv_kv | vn_mv_kv | vn_lv_kv | vk_hv_percent | vk_mv_percent | vk_lv_percent | vkr_hv_percent | vkr_mv_percent | vkr_lv_percent | pfe_kw | i0_percent | shift_mv_degree | shift_lv_degree | vector_group | tap_side | tap_neutral | tap_min | tap_max | tap_step_percent
63/25/38 MVA 110/20/10 kV | 63 | 25 | 38 | 110 | 20 | 10 | 10.4 | 10.4 | 10.4 | 0.28 | 0.32 | 0.35 | 35 | 0.89 | 0 | 0 | YN0yn0yn0 | hv | 0 | -10 | 10 | 1.2
63/25/38 MVA 110/10/10 kV | 63 | 25 | 38 | 110 | 10 | 10 | 10.4 | 10.4 | 10.4 | 0.28 | 0.32 | 0.35 | 35 | 0.89 | 0 | 0 | YN0yn0yn0 | hv | 0 | -10 | 10 | 1.2

## fuse_std_types
| fuse_type | i_rated_a | t_avg | t_min | t_total | x_avg | x_min | x_total
HV 100A | HV 100A | 100 | 0 | [10.0, 3.64, 0.854, 0.281, 0.1, 0.0531, 0.022, 0.01] | [10.0, 4.267, 1.21, 0.403, 0.1, 0.058, 0.022, 0.01] | 0 | [300.0, 350.0, 450.0, 550.0, 700.0, 850.0, 1200.0, 1752.0] | [600.0, 700.0, 900.0, 1150.0, 1665.0, 2000.0, 3000.0, 4313.0]
HV 10A | HV 10A | 10 | 0 | [10.0, 1675.0, 0.344, 0.156, 0.1, 0.0417, 0.0171, 0.01] | [10.0, 1.3, 0.3, 0.155, 0.1, 0.0555, 0.023, 0.01] | 0 | [30.0, 32.0, 35.0, 37.0, 39.0, 50.0, 70.0, 88.0] | [60.0, 70.0, 80.0, 87.0, 94.0, 110.0, 150.0, 216.0]
HV 125A | HV 125A | 125 | 0 | [10.0, 1.82, 0.344, 0.1, 0.0467, 0.0269, 0.01] | [10.0, 2.478, 0.426, 0.1, 0.0427, 0.0211, 0.01] | 0 | [375.0, 500.0, 700.0, 925.0, 1200.0, 1500.0, 2341.0] | [750.0, 1000.0, 1500.0, 2200.0, 3000.0, 4000.0, 5765.0]
HV 160A | HV 160A | 160 | 0 | [10.0, 4.15, 1.03, 0.198, 0.1, 0.051, 0.0172, 0.01] | [10.0, 2.3, 0.734, 0.274, 0.1, 0.046, 0.0177, 0.01] | 0 | [480.0, 550.0, 700.0, 1000.0, 1260.0, 1600.0, 2500.0, 3227.0] | [960.0, 1300.0, 1700.0, 2200.0, 2996.0, 4000.0, 6000.0, 7946.0]
HV 16A | HV 16A | 16 | 0 | [10.0, 0.352, 0.164, 0.1, 0.0649, 0.0342, 0.01] | [10.0, 2.34, 0.722, 0.181, 0.1, 0.055, 0.0296, 0.01] | 0 | [48.0, 60.0, 65.0, 71.0, 80.0, 100.0, 162.0] | [96.0, 110.0, 125.0, 150.0, 168.0, 200.0, 250.0, 398.0]
HV 200A | HV 200A | 200 | 0 | [10.0, 4.267, 1.21, 0.403, 0.1, 0.058, 0.022, 0.01] | [10.0, 3.73, 1.654, 0.328, 0.1, 0.0531, 0.019, 0.01] | 0 | [600.0, 700.0, 900.0, 1150.0, 1665.0, 2000.0, 3000.0, 4313.0] | [1200.0, 1500.0, 1800.0, 2700.0, 3960.0, 5000.0, 7500.0, 10620.0]
HV 20A | HV 20A | 20 | 0 | [10.0, 1.3, 0.3, 0.155, 0.1, 0.0555, 0.023, 0.01] | [10.0, 1.3, 0.161, 0.1, 0.0611, 0.0399, 0.0141, 0.01] | 0 | [60.0, 70.0, 80.0, 87.0, 94.0, 110.0, 150.0, 216.0] | [120.0, 150.0, 200.0, 223.0, 260.0, 300.0, 450.0, 532.0]
HV 25A | HV 25A | 25 | 0 | [10.0, 2.512, 0.833, 0.299, 0.1, 0.0372, 0.0223, 0.01] | [10.0, 3.125, 0.597, 0.198, 0.1, 0.0378, 0.022, 0.01] | 0 | [75.0, 82.0, 90.0, 100.0, 124.0, 170.0, 200.0, 289.0] | [150.0, 170.0, 210.0, 250.0, 294.0, 400.0, 500.0, 711.0]
HV 31.5A | HV 31.5A | 31.5 | 0 | [10.0, 2.34, 0.722, 0.181, 0.1, 0.055, 0.0296, 0.01] | [10.0, 2.84, 0.368, 0.164, 0.1, 0.0621, 0.0378, 0.0195, 0.01] | 0 | [95.0, 110.0, 125.0, 150.0, 165.0, 200.0, 250.0, 390.0] | [189.0, 220.0, 300.0, 350.0, 393.0, 450.0, 530.0, 700.0, 960.0]
HV 40A | HV 40A | 40 | 0 | [10.0, 1.3, 0.161, 0.1, 0.0611, 0.0399, 0.0141, 0.01] | [10.0, 2.05, 0.369, 0.198, 0.1, 0.051, 0.0298, 0.01] | 0 | [120.0, 150.0, 200.0, 223.0, 260.0, 300.0, 450.0, 532.0] | [240.0, 300.0, 400.0, 450.0, 530.0, 650.0, 800.0, 1311.0]
HV 50A | HV 50A | 50 | 0 | [10.0, 3.215, 0.597, 0.198, 0.1, 0.0378, 0.022, 0.01] | [10.0, 3.64, 0.854, 0.281, 0.1, 0.0531, 0.022, 0.01] | 0 | [150.0, 170.0, 210.0, 250.0, 294.0, 400.0, 500.0, 711.0] | [300.0, 350.0, 450.0, 550.0, 700.0, 850.0, 1200.0, 1752.0]
HV 6.3A | HV 6.3A | 6.3 | 0 | [10.0, 1.39, 0.344, 0.168, 0.1, 0.056, 0.0263, 0.01] | [10.0, 1.711, 0.516, 0.198, 0.1, 0.0634, 0.0303, 0.01] | 0 | [19.0, 19.5, 20.4, 20.8, 22.0, 25.0, 32.0, 48.0] | [38.0, 40.0, 43.0, 48.0, 53.0, 60.0, 75.0, 118.0]
HV 63A | HV 63A | 63 | 0 | [10.0, 2.84, 0.368, 0.164, 0.1, 0.0621, 0.0378, 0.0195, 0.01] | [10.0, 1.82, 0.344, 0.1, 0.0467, 0.0269, 0.01] | 0 | [189.0, 220.0, 300.0, 350.0, 393.0, 450.0, 530.0, 700.0, 961.0] | [378.0, 500.0, 700.0, 934.0, 1200.0, 1500.0, 2366.0]
HV 80A | HV 80A | 80 | 0 | [10.0, 2.05, 0.369, 0.198, 0.1, 0.051, 0.0298, 0.01] | [10.0, 4.15, 1.03, 0.198, 0.1, 0.051, 0.0172, 0.01] | 0 | [240.0, 300.0, 400.0, 450.0, 530.0, 650.0, 800.0, 1311.0] | [480.0, 550.0, 700.0, 1000.0, 1260.0, 1600.0, 2500.0, 3227.0]
Siemens NH-1-100 | Siemens NH-1-100 | 100 | [5400.0, 2000.0, 400.0, 20.0, 1.0, 0.2, 0.012, 0.004] | 0 | 0 | [150.0, 190.0, 250.0, 430.0, 900.0, 1250.0, 2700.0, 3600.0] | 0 | 0
Siemens NH-1-125 | Siemens NH-1-125 | 125 | [4800.0, 120.0, 7.0, 0.1, 0.004] | 0 | 0 | [180.0, 400.0, 740.0, 2000.0, 4250.0] | 0 | 0
Siemens NH-1-16 | Siemens NH-1-16 | 16 | [4000.0, 400.0, 2.0, 0.1, 0.04, 0.01] | 0 | 0 | [26.0, 35.0, 75.0, 150.0, 200.0, 300.0] | 0 | 0
Siemens NH-1-160 | Siemens NH-1-160 | 160 | [4800.0, 120.0, 7.0, 0.1, 0.004] | 0 | 0 | [210.0, 500.0, 900.0, 2300.0, 5000.0] | 0 | 0
Siemens NH-1-25 | Siemens NH-1-25 | 25 | [4000.0, 1000.0, 10.0, 0.2, 0.02, 0.01] | 0 | 0 | [40.0, 50.0, 100.0, 210.0, 400.0, 500.0] | 0 | 0
Siemens NH-1-50 | Siemens NH-1-50 | 50 | [4000.0, 40.0, 4.0, 1.0, 0.02, 0.01] | 0 | 0 | [86.0, 200.0, 300.0, 400.0, 1000.0, 1280.0] | 0 | 0
Siemens NH-1-63 | Siemens NH-1-63 | 63 | [4000.0, 100.0, 10.0, 2.0, 0.04, 0.01] | 0 | 0 | [100.0, 200.0, 300.0, 400.0, 1000.0, 1500.0] | 0 | 0
Siemens NH-1-80 | Siemens NH-1-80 | 80 | [4800.0, 120.0, 7.0, 0.1, 0.01] | 0 | 0 | [150.58, 250.0, 450.0, 1150.0, 2470.0] | 0 | 0
Siemens NH-2-1000 | Siemens NH-2-1000 | 1000 | [4800.0, 120.0, 7.0, 0.1, 0.004] | 0 | 0 | [1900.0, 3500.0, 8400.0, 24000.0, 52000.0] | 0 | 0
Siemens NH-2-200 | Siemens NH-2-200 | 200 | [4800.0, 120.0, 7.0, 0.1, 0.004] | 0 | 0 | [280.0, 650.0, 1200.0, 3000.0, 7000.0] | 0 | 0
Siemens NH-2-224 | Siemens NH-2-224 | 224 | [4800.0, 120.0, 7.0, 0.2, 0.04, 0.004] | 0 | 0 | [400.0, 750.0, 1453.0, 3025.0, 4315.0, 7600.0] | 0 | 0
Siemens NH-2-250 | Siemens NH-2-250 | 250 | [4800.0, 120.0, 7.0, 0.1, 0.004] | 0 | 0 | [450.0, 800.0, 1650.0, 4000.0, 8500.0] | 0 | 0
Siemens NH-2-315 | Siemens NH-2-315 | 315 | [4800.0, 120.0, 7.0, 0.1, 0.004] | 0 | 0 | [550.0, 920.0, 1900.0, 5000.0, 11000.0] | 0 | 0
Siemens NH-2-355 | Siemens NH-2-355 | 355 | [4800.0, 120.0, 6.0, 0.1, 0.004] | 0 | 0 | [650.0, 1116.27, 2350.0, 5840.0, 12790.0] | 0 | 0
Siemens NH-2-400 | Siemens NH-2-400 | 400 | [4800.0, 120.0, 7.0, 0.1, 0.004] | 0 | 0 | [720.0, 1350.0, 2800.0, 6500.0, 15000.0] | 0 | 0
Siemens NH-2-425 | Siemens NH-2-425 | 425 | [4800.0, 120.0, 7.0, 0.1, 0.004] | 0 | 0 | [850.0, 1500.0, 3050.0, 7500.0, 16500.0] | 0 | 0
Siemens NH-2-630 | Siemens NH-2-630 | 630 | [4800.0, 120.0, 7.0, 0.1, 0.004] | 0 | 0 | [1200.0, 2000.0, 4800.0, 12000.0, 26000.0] | 0 | 0

## dtypes
| element | column | dtype
0 | bus | name | object
1 | bus | vn_kv | float64
2 | bus | type | object
3 | bus | zone | object
4 | bus | in_service | bool
5 | load | name | object
6 | load | bus | uint32
7 | load | p_mw | float64
8 | load | q_mvar | float64
9 | load | const_z_percent | float64
10 | load | const_i_percent | float64
11 | load | sn_mva | float64
12 | load | scaling | float64
13 | load | in_service | bool
14 | load | type | object
15 | ext_grid | name | object
16 | ext_grid | bus | uint32
17 | ext_grid | vm_pu | float64
18 | ext_grid | va_degree | float64
19 | ext_grid | slack_weight | float64
20 | ext_grid | in_service | bool
21 | line | name | object
22 | line | std_type | object
23 | line | from_bus | uint32
24 | line | to_bus | uint32
25 | line | length_km | float64
26 | line | r_ohm_per_km | float64
27 | line | x_ohm_per_km | float64
28 | line | c_nf_per_km | float64
29 | line | g_us_per_km | float64
30 | line | max_i_ka | float64
31 | line | df | float64
32 | line | parallel | uint32
33 | line | type | object
34 | line | in_service | bool
35 | trafo | name | object
36 | trafo | std_type | object
37 | trafo | hv_bus | uint32
38 | trafo | lv_bus | uint32
39 | trafo | sn_mva | float64
40 | trafo | vn_hv_kv | float64
41 | trafo | vn_lv_kv | float64
42 | trafo | vk_percent | float64
43 | trafo | vkr_percent | float64
44 | trafo | pfe_kw | float64
45 | trafo | i0_percent | float64
46 | trafo | shift_degree | float64
47 | trafo | tap_side | object
48 | trafo | tap_neutral | int32
49 | trafo | tap_min | int32
50 | trafo | tap_max | int32
51 | trafo | tap_step_percent | float64
52 | trafo | tap_step_degree | float64
53 | trafo | tap_pos | int32
54 | trafo | tap_phase_shifter | bool
55 | trafo | parallel | uint32
56 | trafo | df | float64
57 | trafo | in_service | bool
58 | line_geodata | coords | object
59 | bus_geodata | x | float64
60 | bus_geodata | y | float64
61 | bus_geodata | coords | object

## parameters
| version | format_version | converged | OPF_converged | name | f_hz | sn_mva
0 | 2.14.6 | 2.14.0 | FALSE | FALSE |  | 50 | 1