## bus
| name | vn_kv | type | zone | in_service
0 | bus_LV_3661-2_0_3_node_0 | 0.4 | n |  | TRUE
1 | bus_LV_3661-2_0_3_node_1 | 0.4 | n |  | TRUE
2 | bus_LV_3661-2_0_3_node_2 | 0.4 | n |  | TRUE
3 | bus_LV_3661-2_0_3_node_3 | 0.4 | n |  | TRUE
4 | bus_LV_3661-2_0_3_node_4 | 0.4 | n |  | TRUE
5 | bus_LV_3661-2_0_3_node_5 | 0.4 | n |  | TRUE
6 | bus_LV_3661-2_0_3_node_72 | 0.4 | n |  | TRUE
7 | bus_LV_3661-2_0_3_node_68 | 0.4 | n |  | TRUE
8 | bus_LV_3661-2_0_3_node_69 | 0.4 | n |  | TRUE
9 | bus_LV_3661-2_0_3_node_90 | 0.4 | n |  | TRUE
10 | bus_LV_3661-2_0_3_node_88 | 0.4 | n |  | TRUE
11 | bus_LV_3661-2_0_3_node_96 | 0.4 | n |  | TRUE
12 | bus_LV_3661-2_0_3_node_63 | 0.4 | n |  | TRUE
13 | bus_LV_3661-2_0_3_node_70 | 0.4 | n |  | TRUE
14 | bus_LV_3661-2_0_3_node_93 | 0.4 | n |  | TRUE
15 | bus_LV_3661-2_0_3_node_91 | 0.4 | n |  | TRUE
16 | bus_LV_3661-2_0_3_node_94 | 0.4 | n |  | TRUE
17 | bus_LV_3661-2_0_3_node_6 | 0.4 | n |  | TRUE
18 | bus_LV_3661-2_0_3_node_7 | 0.4 | n |  | TRUE
19 | bus_LV_3661-2_0_3_node_8 | 0.4 | n |  | TRUE
20 | bus_LV_3661-2_0_3_node_9 | 0.4 | n |  | TRUE
21 | bus_LV_3661-2_0_3_node_10 | 0.4 | n |  | TRUE
22 | bus_LV_3661-2_0_3_node_11 | 0.4 | n |  | TRUE
23 | bus_LV_3661-2_0_3_node_19 | 0.4 | n |  | TRUE
24 | bus_LV_3661-2_0_3_node_100 | 0.4 | n |  | TRUE
25 | bus_LV_3661-2_0_3_node_14 | 0.4 | n |  | TRUE
26 | bus_LV_3661-2_0_3_node_41 | 0.4 | n |  | TRUE
27 | bus_LV_3661-2_0_3_node_12 | 0.4 | n |  | TRUE
28 | bus_LV_3661-2_0_3_node_13 | 0.4 | n |  | TRUE
29 | bus_LV_3661-2_0_3_node_15 | 0.4 | n |  | TRUE
30 | bus_LV_3661-2_0_3_node_16 | 0.4 | n |  | TRUE
31 | bus_LV_3661-2_0_3_node_17 | 0.4 | n |  | TRUE
32 | bus_LV_3661-2_0_3_node_18 | 0.4 | n |  | TRUE
33 | bus_LV_3661-2_0_3_node_20 | 0.4 | n |  | TRUE
34 | bus_LV_3661-2_0_3_node_21 | 0.4 | n |  | TRUE
35 | bus_LV_3661-2_0_3_node_42 | 0.4 | n |  | TRUE
36 | bus_LV_3661-2_0_3_node_92 | 0.4 | n |  | TRUE
37 | bus_LV_3661-2_0_3_node_22 | 0.4 | n |  | TRUE
38 | bus_LV_3661-2_0_3_node_23 | 0.4 | n |  | TRUE
39 | bus_LV_3661-2_0_3_node_24 | 0.4 | n |  | TRUE
40 | bus_LV_3661-2_0_3_node_25 | 0.4 | n |  | TRUE
41 | bus_LV_3661-2_0_3_node_33 | 0.4 | n |  | TRUE
42 | bus_LV_3661-2_0_3_node_56 | 0.4 | n |  | TRUE
43 | bus_LV_3661-2_0_3_node_57 | 0.4 | n |  | TRUE
44 | bus_LV_3661-2_0_3_node_27 | 0.4 | n |  | TRUE
45 | bus_LV_3661-2_0_3_node_26 | 0.4 | n |  | TRUE
46 | bus_LV_3661-2_0_3_node_28 | 0.4 | n |  | TRUE
47 | bus_LV_3661-2_0_3_node_84 | 0.4 | n |  | TRUE
48 | bus_LV_3661-2_0_3_node_29 | 0.4 | n |  | TRUE
49 | bus_LV_3661-2_0_3_node_30 | 0.4 | n |  | TRUE
50 | bus_LV_3661-2_0_3_node_31 | 0.4 | n |  | TRUE
51 | bus_LV_3661-2_0_3_node_32 | 0.4 | n |  | TRUE
52 | bus_LV_3661-2_0_3_node_83 | 0.4 | n |  | TRUE
53 | bus_LV_3661-2_0_3_node_40 | 0.4 | n |  | TRUE
54 | bus_LV_3661-2_0_3_node_47 | 0.4 | n |  | TRUE
55 | bus_LV_3661-2_0_3_node_38 | 0.4 | n |  | TRUE
56 | bus_LV_3661-2_0_3_node_34 | 0.4 | n |  | TRUE
57 | bus_LV_3661-2_0_3_node_35 | 0.4 | n |  | TRUE
58 | bus_LV_3661-2_0_3_node_36 | 0.4 | n |  | TRUE
59 | bus_LV_3661-2_0_3_node_37 | 0.4 | n |  | TRUE
60 | bus_LV_3661-2_0_3_node_39 | 0.4 | n |  | TRUE
61 | bus_LV_3661-2_0_3_node_44 | 0.4 | n |  | TRUE
62 | bus_LV_3661-2_0_3_node_45 | 0.4 | n |  | TRUE
63 | bus_LV_3661-2_0_3_node_48 | 0.4 | n |  | TRUE
64 | bus_LV_3661-2_0_3_node_43 | 0.4 | n |  | TRUE
65 | bus_LV_3661-2_0_3_node_49 | 0.4 | n |  | TRUE
66 | bus_LV_3661-2_0_3_node_53 | 0.4 | n |  | TRUE
67 | bus_LV_3661-2_0_3_node_46 | 0.4 | n |  | TRUE
68 | bus_LV_3661-2_0_3_node_52 | 0.4 | n |  | TRUE
69 | bus_LV_3661-2_0_3_node_50 | 0.4 | n |  | TRUE
70 | bus_LV_3661-2_0_3_node_51 | 0.4 | n |  | TRUE
71 | bus_LV_3661-2_0_3_node_54 | 0.4 | n |  | TRUE
72 | bus_LV_3661-2_0_3_node_55 | 0.4 | n |  | TRUE
73 | bus_LV_3661-2_0_3_node_60 | 0.4 | n |  | TRUE
74 | bus_LV_3661-2_0_3_node_64 | 0.4 | n |  | TRUE
75 | bus_LV_3661-2_0_3_node_59 | 0.4 | n |  | TRUE
76 | bus_LV_3661-2_0_3_node_65 | 0.4 | n |  | TRUE
77 | bus_LV_3661-2_0_3_node_58 | 0.4 | n |  | TRUE
78 | bus_LV_3661-2_0_3_node_61 | 0.4 | n |  | TRUE
79 | bus_LV_3661-2_0_3_node_62 | 0.4 | n |  | TRUE
80 | bus_LV_3661-2_0_3_node_66 | 0.4 | n |  | TRUE
81 | bus_LV_3661-2_0_3_node_67 | 0.4 | n |  | TRUE
82 | bus_LV_3661-2_0_3_node_71 | 0.4 | n |  | TRUE
83 | bus_LV_3661-2_0_3_node_73 | 0.4 | n |  | TRUE
84 | bus_LV_3661-2_0_3_node_74 | 0.4 | n |  | TRUE
85 | bus_LV_3661-2_0_3_node_75 | 0.4 | n |  | TRUE
86 | bus_LV_3661-2_0_3_node_76 | 0.4 | n |  | TRUE
87 | bus_LV_3661-2_0_3_node_77 | 0.4 | n |  | TRUE
88 | bus_LV_3661-2_0_3_node_80 | 0.4 | n |  | TRUE
89 | bus_LV_3661-2_0_3_node_82 | 0.4 | n |  | TRUE
90 | bus_LV_3661-2_0_3_node_78 | 0.4 | n |  | TRUE
91 | bus_LV_3661-2_0_3_node_99 | 0.4 | n |  | TRUE
92 | bus_LV_3661-2_0_3_node_87 | 0.4 | n |  | TRUE
93 | bus_LV_3661-2_0_3_node_86 | 0.4 | n |  | TRUE
94 | bus_LV_3661-2_0_3_node_79 | 0.4 | n |  | TRUE
95 | bus_LV_3661-2_0_3_node_81 | 0.4 | n |  | TRUE
96 | bus_LV_3661-2_0_3_node_85 | 0.4 | n |  | TRUE
97 | bus_LV_3661-2_0_3_node_98 | 0.4 | n |  | TRUE
98 | bus_LV_3661-2_0_3_node_95 | 0.4 | n |  | TRUE
99 | bus_MV_163_0_node_88 | 20 | n |  | TRUE

## load
| name | bus | p_mw | q_mvar | const_z_percent | const_i_percent | sn_mva | scaling | in_service | type
0 | LV_3661-2_0_3_load_0 | 0 | 0.014243 | 0.0035695 | 0 | 0 |  | 1 | TRUE | wye
1 | LV_3661-2_0_3_load_1 | 1 | 0.00074794 | 0.00018745 | 0 | 0 |  | 1 | TRUE | wye
2 | LV_3661-2_0_3_load_5 | 5 | 0.00090277 | 0.00022626 | 0 | 0 |  | 1 | TRUE | wye
3 | LV_3661-2_0_3_load_72 | 6 | 0.0033113 | 0.00082988 | 0 | 0 |  | 1 | TRUE | wye
4 | LV_3661-2_0_3_load_68 | 7 | 0.0018569 | 0.00046538 | 0 | 0 |  | 1 | TRUE | wye
5 | LV_3661-2_0_3_load_69 | 8 | 0.0017011 | 0.00042635 | 0 | 0 |  | 1 | TRUE | wye
6 | LV_3661-2_0_3_load_88 | 10 | 0.0058673 | 0.0014705 | 0 | 0 |  | 1 | TRUE | wye
7 | LV_3661-2_0_3_load_96 | 11 | 0.0010822 | 0.00027123 | 0 | 0 |  | 1 | TRUE | wye
8 | LV_3661-2_0_3_load_63 | 12 | 0.0027882 | 0.00069878 | 0 | 0 |  | 1 | TRUE | wye
9 | LV_3661-2_0_3_load_70 | 13 | 0.0011838 | 0.00029668 | 0 | 0 |  | 1 | TRUE | wye
10 | LV_3661-2_0_3_load_93 | 14 | 0.0049961 | 0.0012522 | 0 | 0 |  | 1 | TRUE | wye
11 | LV_3661-2_0_3_load_91 | 15 | 0.0019045 | 0.00047731 | 0 | 0 |  | 1 | TRUE | wye
12 | LV_3661-2_0_3_load_94 | 16 | 0.0024953 | 0.00062538 | 0 | 0 |  | 1 | TRUE | wye
13 | LV_3661-2_0_3_load_6 | 17 | 0.0014822 | 0.00037149 | 0 | 0 |  | 1 | TRUE | wye
14 | LV_3661-2_0_3_load_7 | 18 | 0.0014397 | 0.00036083 | 0 | 0 |  | 1 | TRUE | wye
15 | LV_3661-2_0_3_load_9 | 20 | 0.0030418 | 0.00076236 | 0 | 0 |  | 1 | TRUE | wye
16 | LV_3661-2_0_3_load_11 | 22 | 0.0015538 | 0.00038943 | 0 | 0 |  | 1 | TRUE | wye
17 | LV_3661-2_0_3_load_100 | 24 | 0.01291 | 0.0032357 | 0 | 0 |  | 1 | TRUE | wye
18 | LV_3661-2_0_3_load_41 | 26 | 0.0086229 | 0.0021611 | 0 | 0 |  | 1 | TRUE | wye
19 | LV_3661-2_0_3_load_12 | 27 | 0.0012962 | 0.00032485 | 0 | 0 |  | 1 | TRUE | wye
20 | LV_3661-2_0_3_load_13 | 28 | 0.0055117 | 0.0013814 | 0 | 0 |  | 1 | TRUE | wye
21 | LV_3661-2_0_3_load_16 | 30 | 0.0017248 | 0.00043227 | 0 | 0 |  | 1 | TRUE | wye
22 | LV_3661-2_0_3_load_17 | 31 | 0.0021373 | 0.00053566 | 0 | 0 |  | 1 | TRUE | wye
23 | LV_3661-2_0_3_load_18 | 32 | 0.01027 | 0.0025738 | 0 | 0 |  | 1 | TRUE | wye
24 | LV_3661-2_0_3_load_42 | 35 | 0.0032126 | 0.00080515 | 0 | 0 |  | 1 | TRUE | wye
25 | LV_3661-2_0_3_load_92 | 36 | 0.0020823 | 0.00052188 | 0 | 0 |  | 1 | TRUE | wye
26 | LV_3661-2_0_3_load_22 | 37 | 0.0013645 | 0.00034198 | 0 | 0 |  | 1 | TRUE | wye
27 | LV_3661-2_0_3_load_23 | 38 | 0.00095296 | 0.00023884 | 0 | 0 |  | 1 | TRUE | wye
28 | LV_3661-2_0_3_load_25 | 40 | 0.0011405 | 0.00028583 | 0 | 0 |  | 1 | TRUE | wye
29 | LV_3661-2_0_3_load_33 | 41 | 0.00082414 | 0.00020655 | 0 | 0 |  | 1 | TRUE | wye
30 | LV_3661-2_0_3_load_56 | 42 | 0.0016028 | 0.00040169 | 0 | 0 |  | 1 | TRUE | wye
31 | LV_3661-2_0_3_load_27 | 44 | 0.00047083 | 0.000118 | 0 | 0 |  | 1 | TRUE | wye
32 | LV_3661-2_0_3_load_28 | 46 | 0.00079659 | 0.00019965 | 0 | 0 |  | 1 | TRUE | wye
33 | LV_3661-2_0_3_load_29 | 48 | 0.00092642 | 0.00023218 | 0 | 0 |  | 1 | TRUE | wye
34 | LV_3661-2_0_3_load_30 | 49 | 0.0013644 | 0.00034196 | 0 | 0 |  | 1 | TRUE | wye
35 | LV_3661-2_0_3_load_31 | 50 | 0.0025576 | 0.00064099 | 0 | 0 |  | 1 | TRUE | wye
36 | LV_3661-2_0_3_load_32 | 51 | 0.0017362 | 0.00043514 | 0 | 0 |  | 1 | TRUE | wye
37 | LV_3661-2_0_3_load_83 | 52 | 0.00305 | 0.0007644 | 0 | 0 |  | 1 | TRUE | wye
38 | LV_3661-2_0_3_load_40 | 53 | 0.0033523 | 0.00084016 | 0 | 0 |  | 1 | TRUE | wye
39 | LV_3661-2_0_3_load_47 | 54 | 0.00124 | 0.00031076 | 0 | 0 |  | 1 | TRUE | wye
40 | LV_3661-2_0_3_load_34 | 56 | 0.003464 | 0.00086815 | 0 | 0 |  | 1 | TRUE | wye
41 | LV_3661-2_0_3_load_35 | 57 | 0.0035208 | 0.00088239 | 0 | 0 |  | 1 | TRUE | wye
42 | LV_3661-2_0_3_load_36 | 58 | 0.0033607 | 0.00084228 | 0 | 0 |  | 1 | TRUE | wye
43 | LV_3661-2_0_3_load_37 | 59 | 0.0084665 | 0.0021219 | 0 | 0 |  | 1 | TRUE | wye
44 | LV_3661-2_0_3_load_39 | 60 | 0.0040877 | 0.0010245 | 0 | 0 |  | 1 | TRUE | wye
45 | LV_3661-2_0_3_load_44 | 61 | 0.0040049 | 0.0010037 | 0 | 0 |  | 1 | TRUE | wye
46 | LV_3661-2_0_3_load_48 | 63 | 0.00090429 | 0.00022664 | 0 | 0 |  | 1 | TRUE | wye
47 | LV_3661-2_0_3_load_49 | 65 | 0.0038252 | 0.00095869 | 0 | 0 |  | 1 | TRUE | wye
48 | LV_3661-2_0_3_load_53 | 66 | 0.0025885 | 0.00064875 | 0 | 0 |  | 1 | TRUE | wye
49 | LV_3661-2_0_3_load_46 | 67 | 0.0011283 | 0.00028277 | 0 | 0 |  | 1 | TRUE | wye
50 | LV_3661-2_0_3_load_52 | 68 | 0.00092076 | 0.00023076 | 0 | 0 |  | 1 | TRUE | wye
51 | LV_3661-2_0_3_load_50 | 69 | 0.0012184 | 0.00030537 | 0 | 0 |  | 1 | TRUE | wye
52 | LV_3661-2_0_3_load_51 | 70 | 0.0011355 | 0.00028458 | 0 | 0 |  | 1 | TRUE | wye
53 | LV_3661-2_0_3_load_54 | 71 | 0.0012682 | 0.00031784 | 0 | 0 |  | 1 | TRUE | wye
54 | LV_3661-2_0_3_load_60 | 73 | 0.0034537 | 0.00086557 | 0 | 0 |  | 1 | TRUE | wye
55 | LV_3661-2_0_3_load_64 | 74 | 0.0020353 | 0.00051009 | 0 | 0 |  | 1 | TRUE | wye
56 | LV_3661-2_0_3_load_59 | 75 | 0.0021219 | 0.00053179 | 0 | 0 |  | 1 | TRUE | wye
57 | LV_3661-2_0_3_load_65 | 76 | 0.00093032 | 0.00023316 | 0 | 0 |  | 1 | TRUE | wye
58 | LV_3661-2_0_3_load_58 | 77 | 0.0024202 | 0.00060656 | 0 | 0 |  | 1 | TRUE | wye
59 | LV_3661-2_0_3_load_62 | 79 | 0.00090662 | 0.00022722 | 0 | 0 |  | 1 | TRUE | wye
60 | LV_3661-2_0_3_load_66 | 80 | 0.0020827 | 0.00052196 | 0 | 0 |  | 1 | TRUE | wye
61 | LV_3661-2_0_3_load_67 | 81 | 0.0051233 | 0.001284 | 0 | 0 |  | 1 | TRUE | wye
62 | LV_3661-2_0_3_load_71 | 82 | 0.0030277 | 0.0007588 | 0 | 0 |  | 1 | TRUE | wye
63 | LV_3661-2_0_3_load_73 | 83 | 0.00077575 | 0.00019442 | 0 | 0 |  | 1 | TRUE | wye
64 | LV_3661-2_0_3_load_74 | 84 | 0.0008064 | 0.0002021 | 0 | 0 |  | 1 | TRUE | wye
65 | LV_3661-2_0_3_load_77 | 87 | 0.0013731 | 0.00034413 | 0 | 0 |  | 1 | TRUE | wye
66 | LV_3661-2_0_3_load_82 | 89 | 0.0020523 | 0.00051434 | 0 | 0 |  | 1 | TRUE | wye
67 | LV_3661-2_0_3_load_78 | 90 | 0.0035812 | 0.00089753 | 0 | 0 |  | 1 | TRUE | wye
68 | LV_3661-2_0_3_load_99 | 91 | 0.0084236 | 0.0021112 | 0 | 0 |  | 1 | TRUE | wye
69 | LV_3661-2_0_3_load_79 | 94 | 0.0024113 | 0.00060434 | 0 | 0 |  | 1 | TRUE | wye
70 | LV_3661-2_0_3_load_81 | 95 | 0.0023908 | 0.00059919 | 0 | 0 |  | 1 | TRUE | wye
71 | LV_3661-2_0_3_load_85 | 96 | 0.0019578 | 0.00049067 | 0 | 0 |  | 1 | TRUE | wye
72 | LV_3661-2_0_3_load_98 | 97 | 0.023737 | 0.005949 | 0 | 0 |  | 1 | TRUE | wye
73 | LV_3661-2_0_3_load_95 | 98 | 0.0013291 | 0.0003331 | 0 | 0 |  | 1 | TRUE | wye

## ext_grid
| name | bus | vm_pu | va_degree | slack_weight | in_service
0 |  | 71 | 1 | 0 | 1 | TRUE

## line
| name | std_type | from_bus | to_bus | length_km | r_ohm_per_km | x_ohm_per_km | c_nf_per_km | g_us_per_km | max_i_ka | df | parallel | type | in_service
0 | LV_3661-2_0_3_line_0 | NAYY 4x150 SE | 0 | 1 | 0.011868 | 0.208 | 0.08 | 261 | 0 | 0.27 | 1 | 1 | cs | TRUE
1 | LV_3661-2_0_3_line_1 | NAYY 4x150 SE | 0 | 2 | 0.046189 | 0.208 | 0.08 | 261 | 0 | 0.27 | 1 | 1 | cs | TRUE
2 | LV_3661-2_0_3_line_2 | NAYY 4x150 SE | 1 | 3 | 0.022103 | 0.208 | 0.08 | 261 | 0 | 0.27 | 1 | 1 | cs | TRUE
3 | LV_3661-2_0_3_line_3 | NAYY 4x150 SE | 2 | 4 | 0.011374 | 0.208 | 0.08 | 261 | 0 | 0.27 | 1 | 1 | cs | TRUE
4 | LV_3661-2_0_3_line_4 | NAYY 4x150 SE | 2 | 5 | 0.002481 | 0.208 | 0.08 | 261 | 0 | 0.27 | 1 | 1 | cs | TRUE
5 | LV_3661-2_0_3_line_5 | NAYY 4x150 SE | 3 | 6 | 0.024576 | 0.208 | 0.08 | 261 | 0 | 0.27 | 1 | 1 | cs | TRUE
6 | LV_3661-2_0_3_line_6 | NAYY 4x150 SE | 3 | 7 | 0.010468 | 0.208 | 0.08 | 261 | 0 | 0.27 | 1 | 2 | cs | TRUE
7 | LV_3661-2_0_3_line_7 | NAYY 4x150 SE | 3 | 8 | 0.015892 | 0.208 | 0.08 | 261 | 0 | 0.27 | 1 | 1 | cs | TRUE
8 | LV_3661-2_0_3_line_8 | NAYY 4x150 SE | 4 | 9 | 0.006218 | 0.208 | 0.08 | 261 | 0 | 0.27 | 1 | 1 | cs | TRUE
9 | LV_3661-2_0_3_line_9 | NAYY 4x150 SE | 4 | 10 | 0.045647 | 0.208 | 0.08 | 261 | 0 | 0.27 | 1 | 1 | cs | TRUE
10 | LV_3661-2_0_3_line_10 | NAYY 4x150 SE | 5 | 11 | 0.0060674 | 0.208 | 0.08 | 261 | 0 | 0.27 | 1 | 1 | cs | TRUE
11 | LV_3661-2_0_3_line_11 | NAYY 4x150 SE | 7 | 12 | 0.0063889 | 0.208 | 0.08 | 261 | 0 | 0.27 | 1 | 2 | cs | TRUE
12 | LV_3661-2_0_3_line_12 | NAYY 4x150 SE | 8 | 13 | 0.0087344 | 0.208 | 0.08 | 261 | 0 | 0.27 | 1 | 1 | cs | TRUE
13 | LV_3661-2_0_3_line_13 | NAYY 4x150 SE | 9 | 14 | 0.019214 | 0.208 | 0.08 | 261 | 0 | 0.27 | 1 | 1 | cs | TRUE
14 | LV_3661-2_0_3_line_14 | NAYY 4x150 SE | 9 | 15 | 0.014398 | 0.208 | 0.08 | 261 | 0 | 0.27 | 1 | 1 | cs | TRUE
15 | LV_3661-2_0_3_line_15 | NAYY 4x150 SE | 11 | 16 | 0.0085303 | 0.208 | 0.08 | 261 | 0 | 0.27 | 1 | 1 | cs | TRUE
16 | LV_3661-2_0_3_line_16 | NAYY 4x150 SE | 12 | 78 | 0.029726 | 0.208 | 0.08 | 261 | 0 | 0.27 | 1 | 2 | cs | TRUE
17 | LV_3661-2_0_3_line_17 | NAYY 4x150 SE | 13 | 82 | 0.0054011 | 0.208 | 0.08 | 261 | 0 | 0.27 | 1 | 1 | cs | TRUE
18 | LV_3661-2_0_3_line_18 | NAYY 4x150 SE | 14 | 97 | 0.081675 | 0.208 | 0.08 | 261 | 0 | 0.27 | 1 | 1 | cs | TRUE
19 | LV_3661-2_0_3_line_19 | NAYY 4x150 SE | 15 | 36 | 0.013102 | 0.208 | 0.08 | 261 | 0 | 0.27 | 1 | 1 | cs | TRUE
20 | LV_3661-2_0_3_line_20 | NAYY 4x150 SE | 16 | 98 | 0.018559 | 0.208 | 0.08 | 261 | 0 | 0.27 | 1 | 1 | cs | TRUE
21 | LV_3661-2_0_3_line_21 | NAYY 4x150 SE | 17 | 18 | 0.020833 | 0.208 | 0.08 | 261 | 0 | 0.27 | 1 | 1 | cs | TRUE
22 | LV_3661-2_0_3_line_22 | NAYY 4x150 SE | 17 | 19 | 0.01903 | 0.208 | 0.08 | 261 | 0 | 0.27 | 1 | 1 | cs | TRUE
23 | LV_3661-2_0_3_line_23 | NAYY 4x150 SE | 18 | 20 | 0.099608 | 0.208 | 0.08 | 261 | 0 | 0.27 | 1 | 1 | cs | TRUE
24 | LV_3661-2_0_3_line_24 | NAYY 4x150 SE | 19 | 21 | 0.02413 | 0.208 | 0.08 | 261 | 0 | 0.27 | 1 | 1 | cs | TRUE
25 | LV_3661-2_0_3_line_25 | NAYY 4x150 SE | 19 | 22 | 0.026597 | 0.208 | 0.08 | 261 | 0 | 0.27 | 1 | 1 | cs | TRUE
26 | LV_3661-2_0_3_line_26 | NAYY 4x150 SE | 20 | 23 | 0.026638 | 0.208 | 0.08 | 261 | 0 | 0.27 | 1 | 1 | cs | TRUE
27 | LV_3661-2_0_3_line_27 | NAYY 4x150 SE | 21 | 24 | 0.068703 | 0.208 | 0.08 | 261 | 0 | 0.27 | 1 | 1 | cs | TRUE
28 | LV_3661-2_0_3_line_28 | NAYY 4x150 SE | 22 | 25 | 0.023575 | 0.208 | 0.08 | 261 | 0 | 0.27 | 1 | 1 | cs | TRUE
29 | LV_3661-2_0_3_line_29 | NAYY 4x150 SE | 23 | 26 | 0.0059583 | 0.208 | 0.08 | 261 | 0 | 0.27 | 1 | 1 | cs | TRUE
30 | LV_3661-2_0_3_line_30 | NAYY 4x150 SE | 25 | 27 | 0.065763 | 0.208 | 0.08 | 261 | 0 | 0.27 | 1 | 1 | cs | TRUE
31 | LV_3661-2_0_3_line_31 | NAYY 4x150 SE | 26 | 35 | 0.030555 | 0.208 | 0.08 | 261 | 0 | 0.27 | 1 | 1 | cs | TRUE
32 | LV_3661-2_0_3_line_32 | NAYY 4x150 SE | 27 | 28 | 0.025946 | 0.208 | 0.08 | 261 | 0 | 0.27 | 1 | 1 | cs | TRUE
33 | LV_3661-2_0_3_line_33 | NAYY 4x150 SE | 28 | 29 | 0.038632 | 0.208 | 0.08 | 261 | 0 | 0.27 | 1 | 1 | cs | TRUE
34 | LV_3661-2_0_3_line_34 | NAYY 4x150 SE | 29 | 30 | 0.10651 | 0.208 | 0.08 | 261 | 0 | 0.27 | 1 | 1 | cs | TRUE
35 | LV_3661-2_0_3_line_35 | NAYY 4x150 SE | 31 | 32 | 0.029378 | 0.208 | 0.08 | 261 | 0 | 0.27 | 1 | 1 | cs | TRUE
36 | LV_3661-2_0_3_line_36 | NAYY 4x150 SE | 32 | 33 | 0.089146 | 0.208 | 0.08 | 261 | 0 | 0.27 | 1 | 1 | cs | TRUE
37 | LV_3661-2_0_3_line_37 | NAYY 4x150 SE | 33 | 34 | 0.093557 | 0.208 | 0.08 | 261 | 0 | 0.27 | 1 | 1 | cs | TRUE
38 | LV_3661-2_0_3_line_38 | NAYY 4x150 SE | 34 | 36 | 0.0043371 | 0.208 | 0.08 | 261 | 0 | 0.27 | 1 | 1 | cs | TRUE
39 | LV_3661-2_0_3_line_39 | NAYY 4x150 SE | 35 | 64 | 0.035598 | 0.208 | 0.08 | 261 | 0 | 0.27 | 1 | 1 | cs | TRUE
40 | LV_3661-2_0_3_line_40 | NAYY 4x150 SE | 37 | 38 | 0.00053706 | 0.208 | 0.08 | 261 | 0 | 0.27 | 1 | 1 | cs | TRUE
41 | LV_3661-2_0_3_line_41 | NAYY 4x150 SE | 37 | 39 | 0.054296 | 0.208 | 0.08 | 261 | 0 | 0.27 | 1 | 1 | cs | TRUE
42 | LV_3661-2_0_3_line_42 | NAYY 4x150 SE | 38 | 40 | 0.022388 | 0.208 | 0.08 | 261 | 0 | 0.27 | 1 | 1 | cs | TRUE
43 | LV_3661-2_0_3_line_43 | NAYY 4x150 SE | 39 | 41 | 0.14219 | 0.208 | 0.08 | 261 | 0 | 0.27 | 1 | 1 | cs | TRUE
44 | LV_3661-2_0_3_line_44 | NAYY 4x150 SE | 40 | 44 | 0.012426 | 0.208 | 0.08 | 261 | 0 | 0.27 | 1 | 1 | cs | TRUE
45 | LV_3661-2_0_3_line_45 | NAYY 4x150 SE | 41 | 51 | 0.01256 | 0.208 | 0.08 | 261 | 0 | 0.27 | 1 | 1 | cs | TRUE
46 | LV_3661-2_0_3_line_46 | NAYY 4x150 SE | 42 | 43 | 0.025276 | 0.208 | 0.08 | 261 | 0 | 0.27 | 1 | 1 | cs | TRUE
47 | LV_3661-2_0_3_line_47 | NAYY 4x150 SE | 43 | 77 | 0.0032969 | 0.208 | 0.08 | 261 | 0 | 0.27 | 1 | 1 | cs | TRUE
48 | LV_3661-2_0_3_line_48 | NAYY 4x150 SE | 44 | 46 | 0.012881 | 0.208 | 0.08 | 261 | 0 | 0.27 | 1 | 1 | cs | TRUE
49 | LV_3661-2_0_3_line_49 | NAYY 4x150 SE | 45 | 46 | 0.013536 | 0.208 | 0.08 | 261 | 0 | 0.27 | 1 | 1 | cs | TRUE
50 | LV_3661-2_0_3_line_50 | NAYY 4x150 SE | 45 | 47 | 0.14194 | 0.208 | 0.08 | 261 | 0 | 0.27 | 1 | 1 | cs | TRUE
51 | LV_3661-2_0_3_line_51 | NAYY 4x150 SE | 47 | 52 | 0.062229 | 0.208 | 0.08 | 261 | 0 | 0.27 | 1 | 1 | cs | TRUE
52 | LV_3661-2_0_3_line_52 | NAYY 4x150 SE | 48 | 49 | 0.0068225 | 0.208 | 0.08 | 261 | 0 | 0.27 | 1 | 1 | cs | TRUE
53 | LV_3661-2_0_3_line_53 | NAYY 4x150 SE | 48 | 50 | 0.013465 | 0.208 | 0.08 | 261 | 0 | 0.27 | 1 | 1 | cs | TRUE
54 | LV_3661-2_0_3_line_54 | NAYY 4x150 SE | 49 | 51 | 0.0052788 | 0.208 | 0.08 | 261 | 0 | 0.27 | 1 | 1 | cs | TRUE
55 | LV_3661-2_0_3_line_55 | NAYY 4x150 SE | 52 | 95 | 0.042259 | 0.208 | 0.08 | 261 | 0 | 0.27 | 1 | 1 | cs | TRUE
56 | LV_3661-2_0_3_line_56 | NAYY 4x150 SE | 53 | 54 | 0.019879 | 0.208 | 0.08 | 261 | 0 | 0.27 | 1 | 1 | cs | TRUE
57 | LV_3661-2_0_3_line_57 | NAYY 4x150 SE | 53 | 55 | 0.022491 | 0.208 | 0.08 | 261 | 0 | 0.27 | 1 | 1 | cs | TRUE
58 | LV_3661-2_0_3_line_58 | NAYY 4x150 SE | 54 | 63 | 0.005702 | 0.208 | 0.08 | 261 | 0 | 0.27 | 1 | 1 | cs | TRUE
59 | LV_3661-2_0_3_line_59 | NAYY 4x150 SE | 55 | 60 | 0.012811 | 0.208 | 0.08 | 261 | 0 | 0.27 | 1 | 1 | cs | TRUE
60 | LV_3661-2_0_3_line_60 | NAYY 4x150 SE | 55 | 58 | 0.02117 | 0.208 | 0.08 | 261 | 0 | 0.27 | 1 | 1 | cs | TRUE
61 | LV_3661-2_0_3_line_61 | NAYY 4x150 SE | 56 | 57 | 0.0070593 | 0.208 | 0.08 | 261 | 0 | 0.27 | 1 | 1 | cs | TRUE
62 | LV_3661-2_0_3_line_62 | NAYY 4x150 SE | 56 | 58 | 0.0096587 | 0.208 | 0.08 | 261 | 0 | 0.27 | 1 | 1 | cs | TRUE
63 | LV_3661-2_0_3_line_63 | NAYY 4x150 SE | 57 | 59 | 0.009495 | 0.208 | 0.08 | 261 | 0 | 0.27 | 1 | 1 | cs | TRUE
64 | LV_3661-2_0_3_line_64 | NAYY 4x150 SE | 60 | 61 | 0.028783 | 0.208 | 0.08 | 261 | 0 | 0.27 | 1 | 1 | cs | TRUE
65 | LV_3661-2_0_3_line_65 | NAYY 4x150 SE | 61 | 62 | 0.016113 | 0.208 | 0.08 | 261 | 0 | 0.27 | 1 | 1 | cs | TRUE
66 | LV_3661-2_0_3_line_66 | NAYY 4x150 SE | 62 | 67 | 0.041521 | 0.208 | 0.08 | 261 | 0 | 0.27 | 1 | 1 | cs | TRUE
67 | LV_3661-2_0_3_line_67 | NAYY 4x150 SE | 62 | 64 | 0.035074 | 0.208 | 0.08 | 261 | 0 | 0.27 | 1 | 1 | cs | TRUE
68 | LV_3661-2_0_3_line_68 | NAYY 4x150 SE | 63 | 69 | 0.015136 | 0.208 | 0.08 | 261 | 0 | 0.27 | 1 | 1 | cs | TRUE
69 | LV_3661-2_0_3_line_69 | NAYY 4x150 SE | 64 | 65 | 0.0078193 | 0.208 | 0.08 | 261 | 0 | 0.27 | 1 | 1 | cs | TRUE
70 | LV_3661-2_0_3_line_70 | NAYY 4x150 SE | 65 | 66 | 0.029095 | 0.208 | 0.08 | 261 | 0 | 0.27 | 1 | 1 | cs | TRUE
71 | LV_3661-2_0_3_line_71 | NAYY 4x150 SE | 66 | 71 | 0.016829 | 0.208 | 0.08 | 261 | 0 | 0.27 | 1 | 1 | cs | TRUE
72 | LV_3661-2_0_3_line_72 | NAYY 4x150 SE | 67 | 68 | 0.030465 | 0.208 | 0.08 | 261 | 0 | 0.27 | 1 | 1 | cs | TRUE
73 | LV_3661-2_0_3_line_73 | NAYY 4x150 SE | 69 | 70 | 0.02241 | 0.208 | 0.08 | 261 | 0 | 0.27 | 1 | 1 | cs | TRUE
74 | LV_3661-2_0_3_line_74 | NAYY 4x150 SE | 71 | 72 | 0.04013 | 0.208 | 0.08 | 261 | 0 | 0.27 | 1 | 2 | cs | TRUE
75 | LV_3661-2_0_3_line_75 | NAYY 4x150 SE | 72 | 73 | 0.014575 | 0.208 | 0.08 | 261 | 0 | 0.27 | 1 | 2 | cs | TRUE
76 | LV_3661-2_0_3_line_76 | NAYY 4x150 SE | 72 | 74 | 0.012195 | 0.208 | 0.08 | 261 | 0 | 0.27 | 1 | 1 | cs | TRUE
77 | LV_3661-2_0_3_line_77 | NAYY 4x150 SE | 73 | 75 | 0.0091024 | 0.208 | 0.08 | 261 | 0 | 0.27 | 1 | 2 | cs | TRUE
78 | LV_3661-2_0_3_line_78 | NAYY 4x150 SE | 74 | 76 | 0.0058312 | 0.208 | 0.08 | 261 | 0 | 0.27 | 1 | 1 | cs | TRUE
79 | LV_3661-2_0_3_line_79 | NAYY 4x150 SE | 75 | 78 | 0.0091577 | 0.208 | 0.08 | 261 | 0 | 0.27 | 1 | 2 | cs | TRUE
80 | LV_3661-2_0_3_line_80 | NAYY 4x150 SE | 76 | 77 | 0.010793 | 0.208 | 0.08 | 261 | 0 | 0.27 | 1 | 1 | cs | TRUE
81 | LV_3661-2_0_3_line_81 | NAYY 4x150 SE | 78 | 79 | 0.019713 | 0.208 | 0.08 | 261 | 0 | 0.27 | 1 | 1 | cs | TRUE
82 | LV_3661-2_0_3_line_82 | NAYY 4x150 SE | 79 | 80 | 0.0079991 | 0.208 | 0.08 | 261 | 0 | 0.27 | 1 | 1 | cs | TRUE
83 | LV_3661-2_0_3_line_83 | NAYY 4x150 SE | 80 | 81 | 0.010141 | 0.208 | 0.08 | 261 | 0 | 0.27 | 1 | 1 | cs | TRUE
84 | LV_3661-2_0_3_line_84 | NAYY 4x150 SE | 82 | 83 | 0.0012441 | 0.208 | 0.08 | 261 | 0 | 0.27 | 1 | 1 | cs | TRUE
85 | LV_3661-2_0_3_line_85 | NAYY 4x150 SE | 83 | 84 | 0.0079911 | 0.208 | 0.08 | 261 | 0 | 0.27 | 1 | 1 | cs | TRUE
86 | LV_3661-2_0_3_line_86 | NAYY 4x150 SE | 84 | 88 | 0.024805 | 0.208 | 0.08 | 261 | 0 | 0.27 | 1 | 1 | cs | TRUE
87 | LV_3661-2_0_3_line_87 | NAYY 4x150 SE | 85 | 86 | 0.01625 | 0.208 | 0.08 | 261 | 0 | 0.27 | 1 | 1 | cs | TRUE
88 | LV_3661-2_0_3_line_88 | NAYY 4x150 SE | 85 | 87 | 0.0072161 | 0.208 | 0.08 | 261 | 0 | 0.27 | 1 | 1 | cs | TRUE
89 | LV_3661-2_0_3_line_89 | NAYY 4x150 SE | 86 | 91 | 0.024179 | 0.208 | 0.08 | 261 | 0 | 0.27 | 1 | 1 | cs | TRUE
90 | LV_3661-2_0_3_line_90 | NAYY 4x150 SE | 87 | 92 | 0.035546 | 0.208 | 0.08 | 261 | 0 | 0.27 | 1 | 1 | cs | TRUE
91 | LV_3661-2_0_3_line_91 | NAYY 4x150 SE | 88 | 89 | 0.0097 | 0.208 | 0.08 | 261 | 0 | 0.27 | 1 | 1 | cs | TRUE
92 | LV_3661-2_0_3_line_92 | NAYY 4x150 SE | 88 | 90 | 0.015114 | 0.208 | 0.08 | 261 | 0 | 0.27 | 1 | 1 | cs | TRUE
93 | LV_3661-2_0_3_line_93 | NAYY 4x150 SE | 89 | 96 | 0.013422 | 0.208 | 0.08 | 261 | 0 | 0.27 | 1 | 1 | cs | TRUE
94 | LV_3661-2_0_3_line_94 | NAYY 4x150 SE | 90 | 94 | 0.01301 | 0.208 | 0.08 | 261 | 0 | 0.27 | 1 | 1 | cs | TRUE
95 | LV_3661-2_0_3_line_95 | NAYY 4x150 SE | 92 | 93 | 0.032022 | 0.208 | 0.08 | 261 | 0 | 0.27 | 1 | 1 | cs | TRUE
96 | LV_3661-2_0_3_line_96 | NAYY 4x150 SE | 93 | 96 | 0.014088 | 0.208 | 0.08 | 261 | 0 | 0.27 | 1 | 1 | cs | TRUE
97 | LV_3661-2_0_3_line_97 | NAYY 4x150 SE | 94 | 95 | 0.0031439 | 0.208 | 0.08 | 261 | 0 | 0.27 | 1 | 1 | cs | TRUE

## trafo
| name | std_type | hv_bus | lv_bus | sn_mva | vn_hv_kv | vn_lv_kv | vk_percent | vkr_percent | pfe_kw | i0_percent | shift_degree | tap_side | tap_neutral | tap_min | tap_max | tap_step_percent | tap_step_degree | tap_pos | tap_phase_shifter | parallel | df | in_service
0 | LV_3661-2_0_3_trafo_54 | 0.25 MVA 20/0.4 kV | 99 | 71 | 0.25 | 20 | 0.4 | 6 | 1.44 | 0.8 | 0.32 | 150 | hv | 0 | -2 | 2 | 2.5 | 0 | 0 | FALSE | 1 | 1 | TRUE

## line_geodata
| x0 | y0 | x1 | y1 | x2 | y2 | x3 | y3 | x4 | y4 | x5 | y5 | x6 | y6 | x7 | y7 | x8 | y8 | x9 | y9 | x10 | y10
0 | 2752196.5592 | 1176312.1018 | 2752185.1344 | 1176308.8897
1 | 2752240.6432 | 1176325.8324 | 2752233.6239 | 1176323.975 | 2752205.6936 | 1176314.6699 | 2752196.5592 | 1176312.1018
2 | 2752163.3605 | 1176305.1439 | 2752183.6496 | 1176308.4723 | 2752185.1344 | 1176308.8897
3 | 2752239.7207 | 1176337.1627 | 2752240.4033 | 1176330.4634 | 2752240.6432 | 1176325.8324
4 | 2752240.6432 | 1176325.8324 | 2752240.7597 | 1176323.3541
5 | 2752163.3605 | 1176305.1439 | 2752161.6676 | 1176318.8122 | 2752160.4375 | 1176329.5454
6 | 2752163.3605 | 1176305.1439 | 2752165.7428 | 1176294.9507
7 | 2752163.3605 | 1176305.1439 | 2752157.8625 | 1176308.7297 | 2752149.5987 | 1176313.0564
8 | 2752245.9431 | 1176337.5765 | 2752239.7207 | 1176337.1627
9 | 2752239.7207 | 1176337.1627 | 2752236.0569 | 1176370.6196 | 2752232.0909 | 1176381.9345
10 | 2752241.0446 | 1176317.2933 | 2752240.7597 | 1176323.3541
11 | 2752167.1968 | 1176288.7294 | 2752165.7428 | 1176294.9507
12 | 2752149.5987 | 1176313.0564 | 2752146.2752 | 1176314.7964 | 2752142.1486 | 1176317.5895
13 | 2752245.9431 | 1176337.5765 | 2752251.1348 | 1176345.1478 | 2752257.5998 | 1176352.821
14 | 2752245.9431 | 1176337.5765 | 2752259.7423 | 1176341.6856
15 | 2752241.4451 | 1176308.7725 | 2752241.0446 | 1176317.2933
16 | 2752173.4927 | 1176259.6856 | 2752171.6825 | 1176269.5367 | 2752167.1968 | 1176288.7294
17 | 2752137.6758 | 1176320.6169 | 2752142.1486 | 1176317.5895
18 | 2752227.9268 | 1176413.7156 | 2752238.1661 | 1176412.2408 | 2752245.3645 | 1176409.4545 | 2752253.8607 | 1176404.0433 | 2752255.8258 | 1176401.6468 | 2752257.1891 | 1176398.2564 | 2752258.3622 | 1176384.586 | 2752260.3063 | 1176370.368 | 2752261.5757 | 1176361.037 | 2752259.8282 | 1176355.4658 | 2752257.5998 | 1176352.821
19 | 2752259.7423 | 1176341.6856 | 2752259.7423 | 1176341.6856 | 2752271.7498 | 1176346.9282
20 | 2752241.4451 | 1176308.7725 | 2752242.3166 | 1176290.2342
21 | 2752314.3157 | 1175949.4103 | 2752307.9502 | 1175969.247
22 | 2752320.1303 | 1175931.2908 | 2752314.3157 | 1175949.4103
23 | 2752277.5146 | 1176064.0912 | 2752307.9502 | 1175969.247
24 | 2752320.1303 | 1175931.2908 | 2752296.4562 | 1175926.2858
25 | 2752320.1303 | 1175931.2908 | 2752328.4151 | 1175906.0167
26 | 2752269.3753 | 1176089.4553 | 2752277.5146 | 1176064.0912
27 | 2752296.4562 | 1175926.2858 | 2752287.7115 | 1175927.298 | 2752283.4809 | 1175932.1613 | 2752276.0655 | 1175954.3136 | 2752265.0209 | 1175982.3454
28 | 2752335.7585 | 1175883.6148 | 2752328.4151 | 1175906.0167
29 | 2752269.3753 | 1176089.4553 | 2752266.0887 | 1176091.785 | 2752264.921 | 1176093.3214
30 | 2752335.7585 | 1175883.6148 | 2752396.2451 | 1175906.3249 | 2752397.3298 | 1175906.717
31 | 2752264.921 | 1176093.3214 | 2752246.4335 | 1176117.6493
32 | 2752397.3298 | 1175906.717 | 2752421.7304 | 1175915.5375
33 | 2752459.0134 | 1175925.3127 | 2752446.4379 | 1175923.2805 | 2752422.452 | 1175915.7983 | 2752421.7304 | 1175915.5375
34 | 2752459.0134 | 1175925.3127 | 2752460.3953 | 1175928.7173 | 2752458.1653 | 1175936.7117 | 2752441.9841 | 1175988.3543 | 2752428.7881 | 1176026.561
35 | 2752372.3453 | 1176181.605 | 2752366.1464 | 1176198.068 | 2752364.2236 | 1176209.697
36 | 2752348.9658 | 1176297.5249 | 2752356.9109 | 1176253.924 | 2752364.2236 | 1176209.697
37 | 2752275.7246 | 1176348.6636 | 2752284.6524 | 1176347.6449 | 2752297.2876 | 1176340.3707 | 2752349.7327 | 1176303.1602 | 2752348.9658 | 1176297.5249
38 | 2752275.7246 | 1176348.6636 | 2752271.7498 | 1176346.9282
39 | 2752225.1145 | 1176146.1569 | 2752239.5584 | 1176126.6962 | 2752246.4335 | 1176117.6493
40 | 2752001.1525 | 1176132.1804 | 2752001.3469 | 1176132.681
41 | 2751957.653 | 1176125.8611 | 2751961.0407 | 1176126.781 | 2751970.1423 | 1176123.7423 | 2751979.8113 | 1176116.7259 | 2751983.6499 | 1176115.5444 | 2751987.4869 | 1176116.8426 | 2751994.5694 | 1176121.3479 | 2751999.5251 | 1176127.9901 | 2752001.1525 | 1176132.1804
42 | 2751994.2633 | 1176150.4411 | 2752004.2706 | 1176140.2092 | 2752001.3469 | 1176132.681
43 | 2751957.653 | 1176125.8611 | 2751995.4664 | 1175988.7875
44 | 2751994.2633 | 1176150.4411 | 2751992.3522 | 1176152.3951 | 2751989.1068 | 1176161.5283
45 | 2751994.6167 | 1175976.3568 | 2751995.5394 | 1175979.6002 | 2751995.4664 | 1175988.7875
46 | 2752155.6369 | 1176206.8782 | 2752154.5637 | 1176203.3592 | 2752149.6253 | 1176195.1383 | 2752148.2477 | 1176190.355 | 2752147.1556 | 1176183.4116
47 | 2752155.6369 | 1176206.8782 | 2752158.5739 | 1176208.3761 | 2752158.5739 | 1176208.3761
48 | 2751983.6702 | 1176173.1751 | 2751985.987 | 1176169.0699 | 2751988.1109 | 1176164.3309 | 2751989.1068 | 1176161.5283
49 | 2751976.8452 | 1176184.8624 | 2751980.3257 | 1176179.1014 | 2751983.6702 | 1176173.1751
50 | 2752044.7559 | 1176309.5077 | 2751976.8452 | 1176184.8624
51 | 2752044.7559 | 1176309.5077 | 2752040.849 | 1176321.2295 | 2752036.8742 | 1176341.6567 | 2752038.4541 | 1176347.8129 | 2752040.4292 | 1176349.2419 | 2752042.8026 | 1176348.8351 | 2752045.1984 | 1176345.1372 | 2752049.801 | 1176337.3474 | 2752052.8251 | 1176334.1418
52 | 2751991.3052 | 1175964.7174 | 2751993.1721 | 1175971.2795
53 | 2751991.3052 | 1175964.7174 | 2751990.5043 | 1175961.9026 | 2751990.8894 | 1175951.3712
54 | 2751993.1721 | 1175971.2795 | 2751994.6167 | 1175976.3568
55 | 2752090.3128 | 1176332.6386 | 2752082.1894 | 1176328.2829 | 2752075.9535 | 1176325.3892 | 2752067.5733 | 1176325.0209 | 2752060.4505 | 1176327.2422 | 2752056.4811 | 1176330.2664 | 2752052.8251 | 1176334.1418
56 | 2752199.3186 | 1176083.6989 | 2752190.3868 | 1176101.4581
57 | 2752212.9454 | 1176066.6715 | 2752207.1095 | 1176070.004 | 2752202.2361 | 1176077.8981 | 2752199.3186 | 1176083.6989
58 | 2752187.8248 | 1176106.552 | 2752190.3868 | 1176101.4581
59 | 2752212.9454 | 1176066.6715 | 2752215.0067 | 1176069.2259 | 2752224.0765 | 1176072.1465
60 | 2752212.9454 | 1176066.6715 | 2752213.1741 | 1176063.0855 | 2752220.5898 | 1176047.15
61 | 2752224.6649 | 1176038.3931 | 2752225.6075 | 1176036.3678 | 2752227.6462 | 1176031.9942
62 | 2752224.6649 | 1176038.3931 | 2752220.5898 | 1176047.15
63 | 2752231.6578 | 1176023.3883 | 2752227.6462 | 1176031.9942
64 | 2752224.714 | 1176096.8744 | 2752227.212 | 1176087.9399 | 2752229.5776 | 1176079.7153 | 2752229.9621 | 1176076.9228 | 2752227.9409 | 1176073.3908 | 2752224.0765 | 1176072.1465
65 | 2752221.3165 | 1176112.5995 | 2752222.7201 | 1176104.0058 | 2752224.714 | 1176096.8744
66 | 2752221.3165 | 1176112.5995 | 2752216.8755 | 1176111.2969 | 2752211.9621 | 1176113.841 | 2752194.8028 | 1176140.0896
67 | 2752221.3165 | 1176112.5995 | 2752220.9135 | 1176117.6268 | 2752220.0634 | 1176136.9545 | 2752220.9514 | 1176140.5355 | 2752225.1145 | 1176146.1569
68 | 2752187.8248 | 1176106.552 | 2752181.0238 | 1176120.0742
69 | 2752225.1145 | 1176146.1569 | 2752220.5231 | 1176152.4863
70 | 2752203.4387 | 1176176.0376 | 2752220.5231 | 1176152.4863
71 | 2752203.4387 | 1176176.0376 | 2752196.4171 | 1176185.7171 | 2752194.2692 | 1176190.0883
72 | 2752194.8028 | 1176140.0896 | 2752178.1331 | 1176165.5895
73 | 2752181.0238 | 1176120.0742 | 2752170.9546 | 1176140.0949
74 | 2752180.0604 | 1176227.5145 | 2752187.9816 | 1176202.884 | 2752194.2692 | 1176190.0883
75 | 2752180.0604 | 1176227.5145 | 2752177.1451 | 1176241.7946
76 | 2752180.0604 | 1176227.5145 | 2752175.9268 | 1176224.6518 | 2752170.6995 | 1176219.749
77 | 2752175.3245 | 1176250.713 | 2752177.1451 | 1176241.7946
78 | 2752170.6995 | 1176219.749 | 2752166.4463 | 1176215.7598
79 | 2752173.4927 | 1176259.6856 | 2752175.3245 | 1176250.713
80 | 2752158.5739 | 1176208.3761 | 2752166.4463 | 1176215.7598
81 | 2752173.4927 | 1176259.6856 | 2752154.0847 | 1176263.139
82 | 2752146.1285 | 1176263.7583 | 2752151.5054 | 1176263.5979 | 2752154.0847 | 1176263.139
83 | 2752135.9917 | 1176264.0605 | 2752146.1285 | 1176263.7583
84 | 2752137.6758 | 1176320.6169 | 2752136.6455 | 1176321.3143
85 | 2752130.0278 | 1176325.7935 | 2752136.6455 | 1176321.3143
86 | 2752117.87 | 1176347.4142 | 2752130.0278 | 1176325.7935
87 | 2752145.7349 | 1176372.2523 | 2752160.9841 | 1176377.9882
88 | 2752145.7349 | 1176372.2523 | 2752141.5567 | 1176378.1358
89 | 2752183.2123 | 1176379.3307 | 2752175.4145 | 1176383.4364 | 2752160.9841 | 1176377.9882
90 | 2752119.1008 | 1176405.6045 | 2752124.6058 | 1176399.9283 | 2752132.9739 | 1176390.2213 | 2752141.5567 | 1176378.1358
91 | 2752117.87 | 1176347.4142 | 2752113.5648 | 1176356.1065
92 | 2752117.87 | 1176347.4142 | 2752104.5496 | 1176340.2721
93 | 2752113.5648 | 1176356.1065 | 2752109.4225 | 1176364.4697 | 2752107.6082 | 1176368.1343
94 | 2752104.5496 | 1176340.2721 | 2752093.0835 | 1176334.1242
95 | 2752119.1008 | 1176405.6045 | 2752111.2866 | 1176401.9256 | 2752107.745 | 1176397.4321 | 2752103.2824 | 1176387.6443 | 2752101.8301 | 1176382.7924 | 2752102.0447 | 1176380.963
96 | 2752102.0447 | 1176380.963 | 2752102.2888 | 1176378.8785 | 2752107.6082 | 1176368.1343
97 | 2752090.3128 | 1176332.6386 | 2752093.0835 | 1176334.1242

## bus_geodata
| x | y | coords
0 | 2752196.5592 | 1176312.1018
1 | 2752185.1344 | 1176308.8897
2 | 2752240.6432 | 1176325.8324
3 | 2752163.3605 | 1176305.1439
4 | 2752239.7207 | 1176337.1627
5 | 2752240.7597 | 1176323.3541
6 | 2752160.4375 | 1176329.5454
7 | 2752165.7428 | 1176294.9507
8 | 2752149.5987 | 1176313.0564
9 | 2752245.9431 | 1176337.5765
10 | 2752232.0909 | 1176381.9345
11 | 2752241.0446 | 1176317.2933
12 | 2752167.1968 | 1176288.7294
13 | 2752142.1486 | 1176317.5895
14 | 2752257.5998 | 1176352.821
15 | 2752259.7423 | 1176341.6856
16 | 2752241.4451 | 1176308.7725
17 | 2752314.3157 | 1175949.4103
18 | 2752307.9502 | 1175969.247
19 | 2752320.1303 | 1175931.2908
20 | 2752277.5146 | 1176064.0912
21 | 2752296.4562 | 1175926.2858
22 | 2752328.4151 | 1175906.0167
23 | 2752269.3753 | 1176089.4553
24 | 2752265.0209 | 1175982.3454
25 | 2752335.7585 | 1175883.6148
26 | 2752264.921 | 1176093.3214
27 | 2752397.3298 | 1175906.717
28 | 2752421.7304 | 1175915.5375
29 | 2752459.0134 | 1175925.3127
30 | 2752428.7881 | 1176026.561
31 | 2752372.3453 | 1176181.605
32 | 2752364.2236 | 1176209.697
33 | 2752348.9658 | 1176297.5249
34 | 2752275.7246 | 1176348.6636
35 | 2752246.4335 | 1176117.6493
36 | 2752271.7498 | 1176346.9282
37 | 2752001.1525 | 1176132.1804
38 | 2752001.3469 | 1176132.681
39 | 2751957.653 | 1176125.8611
40 | 2751994.2633 | 1176150.4411
41 | 2751995.4664 | 1175988.7875
42 | 2752147.1556 | 1176183.4116
43 | 2752155.6369 | 1176206.8782
44 | 2751989.1068 | 1176161.5283
45 | 2751976.8452 | 1176184.8624
46 | 2751983.6702 | 1176173.1751
47 | 2752044.7559 | 1176309.5077
48 | 2751991.3052 | 1175964.7174
49 | 2751993.1721 | 1175971.2795
50 | 2751990.8894 | 1175951.3712
51 | 2751994.6167 | 1175976.3568
52 | 2752052.8251 | 1176334.1418
53 | 2752199.3186 | 1176083.6989
54 | 2752190.3868 | 1176101.4581
55 | 2752212.9454 | 1176066.6715
56 | 2752224.6649 | 1176038.3931
57 | 2752227.6462 | 1176031.9942
58 | 2752220.5898 | 1176047.15
59 | 2752231.6578 | 1176023.3883
60 | 2752224.0765 | 1176072.1465
61 | 2752224.714 | 1176096.8744
62 | 2752221.3165 | 1176112.5995
63 | 2752187.8248 | 1176106.552
64 | 2752225.1145 | 1176146.1569
65 | 2752220.5231 | 1176152.4863
66 | 2752203.4387 | 1176176.0376
67 | 2752194.8028 | 1176140.0896
68 | 2752178.1331 | 1176165.5895
69 | 2752181.0238 | 1176120.0742
70 | 2752170.9546 | 1176140.0949
71 | 2752194.2692 | 1176190.0883
72 | 2752180.0604 | 1176227.5145
73 | 2752177.1451 | 1176241.7946
74 | 2752170.6995 | 1176219.749
75 | 2752175.3245 | 1176250.713
76 | 2752166.4463 | 1176215.7598
77 | 2752158.5739 | 1176208.3761
78 | 2752173.4927 | 1176259.6856
79 | 2752154.0847 | 1176263.139
80 | 2752146.1285 | 1176263.7583
81 | 2752135.9917 | 1176264.0605
82 | 2752137.6758 | 1176320.6169
83 | 2752136.6455 | 1176321.3143
84 | 2752130.0278 | 1176325.7935
85 | 2752145.7349 | 1176372.2523
86 | 2752160.9841 | 1176377.9882
87 | 2752141.5567 | 1176378.1358
88 | 2752117.87 | 1176347.4142
89 | 2752113.5648 | 1176356.1065
90 | 2752104.5496 | 1176340.2721
91 | 2752183.2123 | 1176379.3307
92 | 2752119.1008 | 1176405.6045
93 | 2752102.0447 | 1176380.963
94 | 2752093.0835 | 1176334.1242
95 | 2752090.3128 | 1176332.6386
96 | 2752107.6082 | 1176368.1343
97 | 2752227.9268 | 1176413.7156
98 | 2752242.3166 | 1176290.2342
99 | 2752180.0604 | 1176227.5145

## line_std_types
| c_nf_per_km | r_ohm_per_km | x_ohm_per_km | max_i_ka | type | q_mm2 | alpha | voltage_rating
NAYY 4x50 SE | 210 | 0.642 | 0.083 | 0.142 | cs | 50 | 0.00403 | LV
NAYY 4x120 SE | 264 | 0.225 | 0.08 | 0.242 | cs | 120 | 0.00403 | LV
NAYY 4x150 SE | 261 | 0.208 | 0.08 | 0.27 | cs | 150 | 0.00403 | LV
NA2XS2Y 1x95 RM/25 12/20 kV | 216 | 0.313 | 0.132 | 0.252 | cs | 95 | 0.00403 | MV
NA2XS2Y 1x185 RM/25 12/20 kV | 273 | 0.161 | 0.117 | 0.362 | cs | 185 | 0.00403 | MV
NA2XS2Y 1x240 RM/25 12/20 kV | 304 | 0.122 | 0.112 | 0.421 | cs | 240 | 0.00403 | MV
NA2XS2Y 1x95 RM/25 6/10 kV | 315 | 0.313 | 0.123 | 0.249 | cs | 95 | 0.00403 | MV
NA2XS2Y 1x185 RM/25 6/10 kV | 406 | 0.161 | 0.11 | 0.358 | cs | 185 | 0.00403 | MV
NA2XS2Y 1x240 RM/25 6/10 kV | 456 | 0.122 | 0.105 | 0.416 | cs | 240 | 0.00403 | MV
NA2XS2Y 1x150 RM/25 12/20 kV | 250 | 0.206 | 0.116 | 0.319 | cs | 150 | 0.00403 | MV
NA2XS2Y 1x120 RM/25 12/20 kV | 230 | 0.253 | 0.119 | 0.283 | cs | 120 | 0.00403 | MV
NA2XS2Y 1x70 RM/25 12/20 kV | 190 | 0.443 | 0.132 | 0.22 | cs | 70 | 0.00403 | MV
NA2XS2Y 1x150 RM/25 6/10 kV | 360 | 0.206 | 0.11 | 0.315 | cs | 150 | 0.00403 | MV
NA2XS2Y 1x120 RM/25 6/10 kV | 340 | 0.253 | 0.113 | 0.28 | cs | 120 | 0.00403 | MV
NA2XS2Y 1x70 RM/25 6/10 kV | 280 | 0.443 | 0.123 | 0.217 | cs | 70 | 0.00403 | MV
N2XS(FL)2Y 1x120 RM/35 64/110 kV | 112 | 0.153 | 0.166 | 0.366 | cs | 120 | 0.00393 | HV
N2XS(FL)2Y 1x185 RM/35 64/110 kV | 125 | 0.099 | 0.156 | 0.457 | cs | 185 | 0.00393 | HV
N2XS(FL)2Y 1x240 RM/35 64/110 kV | 135 | 0.075 | 0.149 | 0.526 | cs | 240 | 0.00393 | HV
N2XS(FL)2Y 1x300 RM/35 64/110 kV | 144 | 0.06 | 0.144 | 0.588 | cs | 300 | 0.00393 | HV
15-AL1/3-ST1A 0.4 | 11 | 1.8769 | 0.35 | 0.105 | ol | 16 | 0.00403 | LV
24-AL1/4-ST1A 0.4 | 11.25 | 1.2012 | 0.335 | 0.14 | ol | 24 | 0.00403 | LV
48-AL1/8-ST1A 0.4 | 12.2 | 0.5939 | 0.3 | 0.21 | ol | 48 | 0.00403 | LV
94-AL1/15-ST1A 0.4 | 13.2 | 0.306 | 0.29 | 0.35 | ol | 94 | 0.00403 | LV
34-AL1/6-ST1A 10.0 | 9.7 | 0.8342 | 0.36 | 0.17 | ol | 34 | 0.00403 | MV
48-AL1/8-ST1A 10.0 | 10.1 | 0.5939 | 0.35 | 0.21 | ol | 48 | 0.00403 | MV
70-AL1/11-ST1A 10.0 | 10.4 | 0.4132 | 0.339 | 0.29 | ol | 70 | 0.00403 | MV
94-AL1/15-ST1A 10.0 | 10.75 | 0.306 | 0.33 | 0.35 | ol | 94 | 0.00403 | MV
122-AL1/20-ST1A 10.0 | 11.1 | 0.2376 | 0.323 | 0.41 | ol | 122 | 0.00403 | MV
149-AL1/24-ST1A 10.0 | 11.25 | 0.194 | 0.315 | 0.47 | ol | 149 | 0.00403 | MV
34-AL1/6-ST1A 20.0 | 9.15 | 0.8342 | 0.382 | 0.17 | ol | 34 | 0.00403 | MV
48-AL1/8-ST1A 20.0 | 9.5 | 0.5939 | 0.372 | 0.21 | ol | 48 | 0.00403 | MV
70-AL1/11-ST1A 20.0 | 9.7 | 0.4132 | 0.36 | 0.29 | ol | 70 | 0.00403 | MV
94-AL1/15-ST1A 20.0 | 10 | 0.306 | 0.35 | 0.35 | ol | 94 | 0.00403 | MV
122-AL1/20-ST1A 20.0 | 10.3 | 0.2376 | 0.344 | 0.41 | ol | 122 | 0.00403 | MV
149-AL1/24-ST1A 20.0 | 10.5 | 0.194 | 0.337 | 0.47 | ol | 149 | 0.00403 | MV
184-AL1/30-ST1A 20.0 | 10.75 | 0.1571 | 0.33 | 0.535 | ol | 184 | 0.00403 | MV
243-AL1/39-ST1A 20.0 | 11 | 0.1188 | 0.32 | 0.645 | ol | 243 | 0.00403 | MV
48-AL1/8-ST1A 110.0 | 8 | 0.5939 | 0.46 | 0.21 | ol | 48 | 0.00403 | HV
70-AL1/11-ST1A 110.0 | 8.4 | 0.4132 | 0.45 | 0.29 | ol | 70 | 0.00403 | HV
94-AL1/15-ST1A 110.0 | 8.65 | 0.306 | 0.44 | 0.35 | ol | 94 | 0.00403 | HV
122-AL1/20-ST1A 110.0 | 8.5 | 0.2376 | 0.43 | 0.41 | ol | 122 | 0.00403 | HV
149-AL1/24-ST1A 110.0 | 8.75 | 0.194 | 0.41 | 0.47 | ol | 149 | 0.00403 | HV
184-AL1/30-ST1A 110.0 | 8.8 | 0.1571 | 0.4 | 0.535 | ol | 184 | 0.00403 | HV
243-AL1/39-ST1A 110.0 | 9 | 0.1188 | 0.39 | 0.645 | ol | 243 | 0.00403 | HV
305-AL1/39-ST1A 110.0 | 9.2 | 0.0949 | 0.38 | 0.74 | ol | 305 | 0.00403 | HV
490-AL1/64-ST1A 110.0 | 9.75 | 0.059 | 0.37 | 0.96 | ol | 490 | 0.00403 | HV
679-AL1/86-ST1A 110.0 | 9.95 | 0.042 | 0.36 | 1.15 | ol | 679 | 0.00403 | HV
490-AL1/64-ST1A 220.0 | 10 | 0.059 | 0.285 | 0.96 | ol | 490 | 0.00403 | HV
679-AL1/86-ST1A 220.0 | 11.7 | 0.042 | 0.275 | 1.15 | ol | 679 | 0.00403 | HV
490-AL1/64-ST1A 380.0 | 11 | 0.059 | 0.253 | 0.96 | ol | 490 | 0.00403 | HV
679-AL1/86-ST1A 380.0 | 14.6 | 0.042 | 0.25 | 1.15 | ol | 679 | 0.00403 | HV

## trafo_std_types
| i0_percent | pfe_kw | vkr_percent | sn_mva | vn_lv_kv | vn_hv_kv | vk_percent | shift_degree | vector_group | tap_side | tap_neutral | tap_min | tap_max | tap_step_degree | tap_step_percent | tap_phase_shifter
160 MVA 380/110 kV | 0.06 | 60 | 0.25 | 160 | 110 | 380 | 12.2 | 0 | Yy0 | hv | 0 | -9 | 9 | 0 | 1.5 | FALSE
100 MVA 220/110 kV | 0.06 | 55 | 0.26 | 100 | 110 | 220 | 12 | 0 | Yy0 | hv | 0 | -9 | 9 | 0 | 1.5 | FALSE
63 MVA 110/20 kV | 0.04 | 22 | 0.32 | 63 | 20 | 110 | 18 | 150 | YNd5 | hv | 0 | -9 | 9 | 0 | 1.5 | FALSE
40 MVA 110/20 kV | 0.05 | 18 | 0.34 | 40 | 20 | 110 | 16.2 | 150 | YNd5 | hv | 0 | -9 | 9 | 0 | 1.5 | FALSE
25 MVA 110/20 kV | 0.07 | 14 | 0.41 | 25 | 20 | 110 | 12 | 150 | YNd5 | hv | 0 | -9 | 9 | 0 | 1.5 | FALSE
63 MVA 110/10 kV | 0.04 | 22 | 0.32 | 63 | 10 | 110 | 18 | 150 | YNd5 | hv | 0 | -9 | 9 | 0 | 1.5 | FALSE
40 MVA 110/10 kV | 0.05 | 18 | 0.34 | 40 | 10 | 110 | 16.2 | 150 | YNd5 | hv | 0 | -9 | 9 | 0 | 1.5 | FALSE
25 MVA 110/10 kV | 0.07 | 14 | 0.41 | 25 | 10 | 110 | 12 | 150 | YNd5 | hv | 0 | -9 | 9 | 0 | 1.5 | FALSE
0.25 MVA 20/0.4 kV | 0.32 | 0.8 | 1.44 | 0.25 | 0.4 | 20 | 6 | 150 | Yzn5 | hv | 0 | -2 | 2 | 0 | 2.5 | FALSE
0.4 MVA 20/0.4 kV | 0.3375 | 1.35 | 1.425 | 0.4 | 0.4 | 20 | 6 | 150 | Dyn5 | hv | 0 | -2 | 2 | 0 | 2.5 | FALSE
0.63 MVA 20/0.4 kV | 0.2619 | 1.65 | 1.206 | 0.63 | 0.4 | 20 | 6 | 150 | Dyn5 | hv | 0 | -2 | 2 | 0 | 2.5 | FALSE
0.25 MVA 10/0.4 kV | 0.24 | 0.6 | 1.2 | 0.25 | 0.4 | 10 | 4 | 150 | Dyn5 | hv | 0 | -2 | 2 | 0 | 2.5 | FALSE
0.4 MVA 10/0.4 kV | 0.2375 | 0.95 | 1.325 | 0.4 | 0.4 | 10 | 4 | 150 | Dyn5 | hv | 0 | -2 | 2 | 0 | 2.5 | FALSE
0.63 MVA 10/0.4 kV | 0.1873 | 1.18 | 1.0794 | 0.63 | 0.4 | 10 | 4 | 150 | Dyn5 | hv | 0 | -2 | 2 | 0 | 2.5 | FALSE

## trafo3w_std_types
| sn_hv_mva | sn_mv_mva | sn_lv_mva | vn_hv_kv | vn_mv_kv | vn_lv_kv | vk_hv_percent | vk_mv_percent | vk_lv_percent | vkr_hv_percent | vkr_mv_percent | vkr_lv_percent | pfe_kw | i0_percent | shift_mv_degree | shift_lv_degree | vector_group | tap_side | tap_neutral | tap_min | tap_max | tap_step_percent
63/25/38 MVA 110/20/10 kV | 63 | 25 | 38 | 110 | 20 | 10 | 10.4 | 10.4 | 10.4 | 0.28 | 0.32 | 0.35 | 35 | 0.89 | 0 | 0 | YN0yn0yn0 | hv | 0 | -10 | 10 | 1.2
63/25/38 MVA 110/10/10 kV | 63 | 25 | 38 | 110 | 10 | 10 | 10.4 | 10.4 | 10.4 | 0.28 | 0.32 | 0.35 | 35 | 0.89 | 0 | 0 | YN0yn0yn0 | hv | 0 | -10 | 10 | 1.2

## fuse_std_types
| fuse_type | i_rated_a | t_avg | t_min | t_total | x_avg | x_min | x_total
HV 100A | HV 100A | 100 | 0 | [10.0, 3.64, 0.854, 0.281, 0.1, 0.0531, 0.022, 0.01] | [10.0, 4.267, 1.21, 0.403, 0.1, 0.058, 0.022, 0.01] | 0 | [300.0, 350.0, 450.0, 550.0, 700.0, 850.0, 1200.0, 1752.0] | [600.0, 700.0, 900.0, 1150.0, 1665.0, 2000.0, 3000.0, 4313.0]
HV 10A | HV 10A | 10 | 0 | [10.0, 1675.0, 0.344, 0.156, 0.1, 0.0417, 0.0171, 0.01] | [10.0, 1.3, 0.3, 0.155, 0.1, 0.0555, 0.023, 0.01] | 0 | [30.0, 32.0, 35.0, 37.0, 39.0, 50.0, 70.0, 88.0] | [60.0, 70.0, 80.0, 87.0, 94.0, 110.0, 150.0, 216.0]
HV 125A | HV 125A | 125 | 0 | [10.0, 1.82, 0.344, 0.1, 0.0467, 0.0269, 0.01] | [10.0, 2.478, 0.426, 0.1, 0.0427, 0.0211, 0.01] | 0 | [375.0, 500.0, 700.0, 925.0, 1200.0, 1500.0, 2341.0] | [750.0, 1000.0, 1500.0, 2200.0, 3000.0, 4000.0, 5765.0]
HV 160A | HV 160A | 160 | 0 | [10.0, 4.15, 1.03, 0.198, 0.1, 0.051, 0.0172, 0.01] | [10.0, 2.3, 0.734, 0.274, 0.1, 0.046, 0.0177, 0.01] | 0 | [480.0, 550.0, 700.0, 1000.0, 1260.0, 1600.0, 2500.0, 3227.0] | [960.0, 1300.0, 1700.0, 2200.0, 2996.0, 4000.0, 6000.0, 7946.0]
HV 16A | HV 16A | 16 | 0 | [10.0, 0.352, 0.164, 0.1, 0.0649, 0.0342, 0.01] | [10.0, 2.34, 0.722, 0.181, 0.1, 0.055, 0.0296, 0.01] | 0 | [48.0, 60.0, 65.0, 71.0, 80.0, 100.0, 162.0] | [96.0, 110.0, 125.0, 150.0, 168.0, 200.0, 250.0, 398.0]
HV 200A | HV 200A | 200 | 0 | [10.0, 4.267, 1.21, 0.403, 0.1, 0.058, 0.022, 0.01] | [10.0, 3.73, 1.654, 0.328, 0.1, 0.0531, 0.019, 0.01] | 0 | [600.0, 700.0, 900.0, 1150.0, 1665.0, 2000.0, 3000.0, 4313.0] | [1200.0, 1500.0, 1800.0, 2700.0, 3960.0, 5000.0, 7500.0, 10620.0]
HV 20A | HV 20A | 20 | 0 | [10.0, 1.3, 0.3, 0.155, 0.1, 0.0555, 0.023, 0.01] | [10.0, 1.3, 0.161, 0.1, 0.0611, 0.0399, 0.0141, 0.01] | 0 | [60.0, 70.0, 80.0, 87.0, 94.0, 110.0, 150.0, 216.0] | [120.0, 150.0, 200.0, 223.0, 260.0, 300.0, 450.0, 532.0]
HV 25A | HV 25A | 25 | 0 | [10.0, 2.512, 0.833, 0.299, 0.1, 0.0372, 0.0223, 0.01] | [10.0, 3.125, 0.597, 0.198, 0.1, 0.0378, 0.022, 0.01] | 0 | [75.0, 82.0, 90.0, 100.0, 124.0, 170.0, 200.0, 289.0] | [150.0, 170.0, 210.0, 250.0, 294.0, 400.0, 500.0, 711.0]
HV 31.5A | HV 31.5A | 31.5 | 0 | [10.0, 2.34, 0.722, 0.181, 0.1, 0.055, 0.0296, 0.01] | [10.0, 2.84, 0.368, 0.164, 0.1, 0.0621, 0.0378, 0.0195, 0.01] | 0 | [95.0, 110.0, 125.0, 150.0, 165.0, 200.0, 250.0, 390.0] | [189.0, 220.0, 300.0, 350.0, 393.0, 450.0, 530.0, 700.0, 960.0]
HV 40A | HV 40A | 40 | 0 | [10.0, 1.3, 0.161, 0.1, 0.0611, 0.0399, 0.0141, 0.01] | [10.0, 2.05, 0.369, 0.198, 0.1, 0.051, 0.0298, 0.01] | 0 | [120.0, 150.0, 200.0, 223.0, 260.0, 300.0, 450.0, 532.0] | [240.0, 300.0, 400.0, 450.0, 530.0, 650.0, 800.0, 1311.0]
HV 50A | HV 50A | 50 | 0 | [10.0, 3.215, 0.597, 0.198, 0.1, 0.0378, 0.022, 0.01] | [10.0, 3.64, 0.854, 0.281, 0.1, 0.0531, 0.022, 0.01] | 0 | [150.0, 170.0, 210.0, 250.0, 294.0, 400.0, 500.0, 711.0] | [300.0, 350.0, 450.0, 550.0, 700.0, 850.0, 1200.0, 1752.0]
HV 6.3A | HV 6.3A | 6.3 | 0 | [10.0, 1.39, 0.344, 0.168, 0.1, 0.056, 0.0263, 0.01] | [10.0, 1.711, 0.516, 0.198, 0.1, 0.0634, 0.0303, 0.01] | 0 | [19.0, 19.5, 20.4, 20.8, 22.0, 25.0, 32.0, 48.0] | [38.0, 40.0, 43.0, 48.0, 53.0, 60.0, 75.0, 118.0]
HV 63A | HV 63A | 63 | 0 | [10.0, 2.84, 0.368, 0.164, 0.1, 0.0621, 0.0378, 0.0195, 0.01] | [10.0, 1.82, 0.344, 0.1, 0.0467, 0.0269, 0.01] | 0 | [189.0, 220.0, 300.0, 350.0, 393.0, 450.0, 530.0, 700.0, 961.0] | [378.0, 500.0, 700.0, 934.0, 1200.0, 1500.0, 2366.0]
HV 80A | HV 80A | 80 | 0 | [10.0, 2.05, 0.369, 0.198, 0.1, 0.051, 0.0298, 0.01] | [10.0, 4.15, 1.03, 0.198, 0.1, 0.051, 0.0172, 0.01] | 0 | [240.0, 300.0, 400.0, 450.0, 530.0, 650.0, 800.0, 1311.0] | [480.0, 550.0, 700.0, 1000.0, 1260.0, 1600.0, 2500.0, 3227.0]
Siemens NH-1-100 | Siemens NH-1-100 | 100 | [5400.0, 2000.0, 400.0, 20.0, 1.0, 0.2, 0.012, 0.004] | 0 | 0 | [150.0, 190.0, 250.0, 430.0, 900.0, 1250.0, 2700.0, 3600.0] | 0 | 0
Siemens NH-1-125 | Siemens NH-1-125 | 125 | [4800.0, 120.0, 7.0, 0.1, 0.004] | 0 | 0 | [180.0, 400.0, 740.0, 2000.0, 4250.0] | 0 | 0
Siemens NH-1-16 | Siemens NH-1-16 | 16 | [4000.0, 400.0, 2.0, 0.1, 0.04, 0.01] | 0 | 0 | [26.0, 35.0, 75.0, 150.0, 200.0, 300.0] | 0 | 0
Siemens NH-1-160 | Siemens NH-1-160 | 160 | [4800.0, 120.0, 7.0, 0.1, 0.004] | 0 | 0 | [210.0, 500.0, 900.0, 2300.0, 5000.0] | 0 | 0
Siemens NH-1-25 | Siemens NH-1-25 | 25 | [4000.0, 1000.0, 10.0, 0.2, 0.02, 0.01] | 0 | 0 | [40.0, 50.0, 100.0, 210.0, 400.0, 500.0] | 0 | 0
Siemens NH-1-50 | Siemens NH-1-50 | 50 | [4000.0, 40.0, 4.0, 1.0, 0.02, 0.01] | 0 | 0 | [86.0, 200.0, 300.0, 400.0, 1000.0, 1280.0] | 0 | 0
Siemens NH-1-63 | Siemens NH-1-63 | 63 | [4000.0, 100.0, 10.0, 2.0, 0.04, 0.01] | 0 | 0 | [100.0, 200.0, 300.0, 400.0, 1000.0, 1500.0] | 0 | 0
Siemens NH-1-80 | Siemens NH-1-80 | 80 | [4800.0, 120.0, 7.0, 0.1, 0.01] | 0 | 0 | [150.58, 250.0, 450.0, 1150.0, 2470.0] | 0 | 0
Siemens NH-2-1000 | Siemens NH-2-1000 | 1000 | [4800.0, 120.0, 7.0, 0.1, 0.004] | 0 | 0 | [1900.0, 3500.0, 8400.0, 24000.0, 52000.0] | 0 | 0
Siemens NH-2-200 | Siemens NH-2-200 | 200 | [4800.0, 120.0, 7.0, 0.1, 0.004] | 0 | 0 | [280.0, 650.0, 1200.0, 3000.0, 7000.0] | 0 | 0
Siemens NH-2-224 | Siemens NH-2-224 | 224 | [4800.0, 120.0, 7.0, 0.2, 0.04, 0.004] | 0 | 0 | [400.0, 750.0, 1453.0, 3025.0, 4315.0, 7600.0] | 0 | 0
Siemens NH-2-250 | Siemens NH-2-250 | 250 | [4800.0, 120.0, 7.0, 0.1, 0.004] | 0 | 0 | [450.0, 800.0, 1650.0, 4000.0, 8500.0] | 0 | 0
Siemens NH-2-315 | Siemens NH-2-315 | 315 | [4800.0, 120.0, 7.0, 0.1, 0.004] | 0 | 0 | [550.0, 920.0, 1900.0, 5000.0, 11000.0] | 0 | 0
Siemens NH-2-355 | Siemens NH-2-355 | 355 | [4800.0, 120.0, 6.0, 0.1, 0.004] | 0 | 0 | [650.0, 1116.27, 2350.0, 5840.0, 12790.0] | 0 | 0
Siemens NH-2-400 | Siemens NH-2-400 | 400 | [4800.0, 120.0, 7.0, 0.1, 0.004] | 0 | 0 | [720.0, 1350.0, 2800.0, 6500.0, 15000.0] | 0 | 0
Siemens NH-2-425 | Siemens NH-2-425 | 425 | [4800.0, 120.0, 7.0, 0.1, 0.004] | 0 | 0 | [850.0, 1500.0, 3050.0, 7500.0, 16500.0] | 0 | 0
Siemens NH-2-630 | Siemens NH-2-630 | 630 | [4800.0, 120.0, 7.0, 0.1, 0.004] | 0 | 0 | [1200.0, 2000.0, 4800.0, 12000.0, 26000.0] | 0 | 0

## dtypes
| element | column | dtype
0 | bus | name | object
1 | bus | vn_kv | float64
2 | bus | type | object
3 | bus | zone | object
4 | bus | in_service | bool
5 | load | name | object
6 | load | bus | uint32
7 | load | p_mw | float64
8 | load | q_mvar | float64
9 | load | const_z_percent | float64
10 | load | const_i_percent | float64
11 | load | sn_mva | float64
12 | load | scaling | float64
13 | load | in_service | bool
14 | load | type | object
15 | ext_grid | name | object
16 | ext_grid | bus | uint32
17 | ext_grid | vm_pu | float64
18 | ext_grid | va_degree | float64
19 | ext_grid | slack_weight | float64
20 | ext_grid | in_service | bool
21 | line | name | object
22 | line | std_type | object
23 | line | from_bus | uint32
24 | line | to_bus | uint32
25 | line | length_km | float64
26 | line | r_ohm_per_km | float64
27 | line | x_ohm_per_km | float64
28 | line | c_nf_per_km | float64
29 | line | g_us_per_km | float64
30 | line | max_i_ka | float64
31 | line | df | float64
32 | line | parallel | uint32
33 | line | type | object
34 | line | in_service | bool
35 | trafo | name | object
36 | trafo | std_type | object
37 | trafo | hv_bus | uint32
38 | trafo | lv_bus | uint32
39 | trafo | sn_mva | float64
40 | trafo | vn_hv_kv | float64
41 | trafo | vn_lv_kv | float64
42 | trafo | vk_percent | float64
43 | trafo | vkr_percent | float64
44 | trafo | pfe_kw | float64
45 | trafo | i0_percent | float64
46 | trafo | shift_degree | float64
47 | trafo | tap_side | object
48 | trafo | tap_neutral | int32
49 | trafo | tap_min | int32
50 | trafo | tap_max | int32
51 | trafo | tap_step_percent | float64
52 | trafo | tap_step_degree | float64
53 | trafo | tap_pos | int32
54 | trafo | tap_phase_shifter | bool
55 | trafo | parallel | uint32
56 | trafo | df | float64
57 | trafo | in_service | bool
58 | line_geodata | coords | object
59 | bus_geodata | x | float64
60 | bus_geodata | y | float64
61 | bus_geodata | coords | object

## parameters
| version | format_version | converged | OPF_converged | name | f_hz | sn_mva
0 | 2.14.6 | 2.14.0 | FALSE | FALSE |  | 50 | 1