## bus
| name | vn_kv | type | zone | in_service
0 | bus_LV_3662-2_0_3_node_0 | 0.4 | n |  | TRUE
1 | bus_LV_3662-2_0_3_node_1 | 0.4 | n |  | TRUE
2 | bus_LV_3662-2_0_3_node_2 | 0.4 | n |  | TRUE
3 | bus_LV_3662-2_0_3_node_3 | 0.4 | n |  | TRUE
4 | bus_LV_3662-2_0_3_node_16 | 0.4 | n |  | TRUE
5 | bus_LV_3662-2_0_3_node_18 | 0.4 | n |  | TRUE
6 | bus_LV_3662-2_0_3_node_4 | 0.4 | n |  | TRUE
7 | bus_LV_3662-2_0_3_node_5 | 0.4 | n |  | TRUE
8 | bus_LV_3662-2_0_3_node_6 | 0.4 | n |  | TRUE
9 | bus_LV_3662-2_0_3_node_7 | 0.4 | n |  | TRUE
10 | bus_LV_3662-2_0_3_node_8 | 0.4 | n |  | TRUE
11 | bus_LV_3662-2_0_3_node_9 | 0.4 | n |  | TRUE
12 | bus_LV_3662-2_0_3_node_10 | 0.4 | n |  | TRUE
13 | bus_LV_3662-2_0_3_node_11 | 0.4 | n |  | TRUE
14 | bus_LV_3662-2_0_3_node_12 | 0.4 | n |  | TRUE
15 | bus_LV_3662-2_0_3_node_13 | 0.4 | n |  | TRUE
16 | bus_LV_3662-2_0_3_node_14 | 0.4 | n |  | TRUE
17 | bus_LV_3662-2_0_3_node_15 | 0.4 | n |  | TRUE
18 | bus_LV_3662-2_0_3_node_17 | 0.4 | n |  | TRUE
19 | bus_LV_3662-2_0_3_node_19 | 0.4 | n |  | TRUE
20 | bus_LV_3662-2_0_3_node_54 | 0.4 | n |  | TRUE
21 | bus_LV_3662-2_0_3_node_20 | 0.4 | n |  | TRUE
22 | bus_LV_3662-2_0_3_node_55 | 0.4 | n |  | TRUE
23 | bus_LV_3662-2_0_3_node_21 | 0.4 | n |  | TRUE
24 | bus_LV_3662-2_0_3_node_22 | 0.4 | n |  | TRUE
25 | bus_LV_3662-2_0_3_node_23 | 0.4 | n |  | TRUE
26 | bus_LV_3662-2_0_3_node_24 | 0.4 | n |  | TRUE
27 | bus_LV_3662-2_0_3_node_35 | 0.4 | n |  | TRUE
28 | bus_LV_3662-2_0_3_node_33 | 0.4 | n |  | TRUE
29 | bus_LV_3662-2_0_3_node_25 | 0.4 | n |  | TRUE
30 | bus_LV_3662-2_0_3_node_26 | 0.4 | n |  | TRUE
31 | bus_LV_3662-2_0_3_node_27 | 0.4 | n |  | TRUE
32 | bus_LV_3662-2_0_3_node_28 | 0.4 | n |  | TRUE
33 | bus_LV_3662-2_0_3_node_31 | 0.4 | n |  | TRUE
34 | bus_LV_3662-2_0_3_node_29 | 0.4 | n |  | TRUE
35 | bus_LV_3662-2_0_3_node_47 | 0.4 | n |  | TRUE
36 | bus_LV_3662-2_0_3_node_43 | 0.4 | n |  | TRUE
37 | bus_LV_3662-2_0_3_node_30 | 0.4 | n |  | TRUE
38 | bus_LV_3662-2_0_3_node_78 | 0.4 | n |  | TRUE
39 | bus_LV_3662-2_0_3_node_77 | 0.4 | n |  | TRUE
40 | bus_LV_3662-2_0_3_node_48 | 0.4 | n |  | TRUE
41 | bus_LV_3662-2_0_3_node_41 | 0.4 | n |  | TRUE
42 | bus_LV_3662-2_0_3_node_32 | 0.4 | n |  | TRUE
43 | bus_LV_3662-2_0_3_node_34 | 0.4 | n |  | TRUE
44 | bus_LV_3662-2_0_3_node_36 | 0.4 | n |  | TRUE
45 | bus_LV_3662-2_0_3_node_37 | 0.4 | n |  | TRUE
46 | bus_LV_3662-2_0_3_node_38 | 0.4 | n |  | TRUE
47 | bus_LV_3662-2_0_3_node_44 | 0.4 | n |  | TRUE
48 | bus_LV_3662-2_0_3_node_42 | 0.4 | n |  | TRUE
49 | bus_LV_3662-2_0_3_node_45 | 0.4 | n |  | TRUE
50 | bus_LV_3662-2_0_3_node_40 | 0.4 | n |  | TRUE
51 | bus_LV_3662-2_0_3_node_39 | 0.4 | n |  | TRUE
52 | bus_LV_3662-2_0_3_node_46 | 0.4 | n |  | TRUE
53 | bus_LV_3662-2_0_3_node_50 | 0.4 | n |  | TRUE
54 | bus_LV_3662-2_0_3_node_51 | 0.4 | n |  | TRUE
55 | bus_LV_3662-2_0_3_node_52 | 0.4 | n |  | TRUE
56 | bus_LV_3662-2_0_3_node_49 | 0.4 | n |  | TRUE
57 | bus_LV_3662-2_0_3_node_53 | 0.4 | n |  | TRUE
58 | bus_LV_3662-2_0_3_node_67 | 0.4 | n |  | TRUE
59 | bus_LV_3662-2_0_3_node_56 | 0.4 | n |  | TRUE
60 | bus_LV_3662-2_0_3_node_64 | 0.4 | n |  | TRUE
61 | bus_LV_3662-2_0_3_node_63 | 0.4 | n |  | TRUE
62 | bus_LV_3662-2_0_3_node_70 | 0.4 | n |  | TRUE
63 | bus_LV_3662-2_0_3_node_57 | 0.4 | n |  | TRUE
64 | bus_LV_3662-2_0_3_node_58 | 0.4 | n |  | TRUE
65 | bus_LV_3662-2_0_3_node_59 | 0.4 | n |  | TRUE
66 | bus_LV_3662-2_0_3_node_60 | 0.4 | n |  | TRUE
67 | bus_LV_3662-2_0_3_node_61 | 0.4 | n |  | TRUE
68 | bus_LV_3662-2_0_3_node_65 | 0.4 | n |  | TRUE
69 | bus_LV_3662-2_0_3_node_66 | 0.4 | n |  | TRUE
70 | bus_LV_3662-2_0_3_node_68 | 0.4 | n |  | TRUE
71 | bus_LV_3662-2_0_3_node_69 | 0.4 | n |  | TRUE
72 | bus_LV_3662-2_0_3_node_71 | 0.4 | n |  | TRUE
73 | bus_LV_3662-2_0_3_node_72 | 0.4 | n |  | TRUE
74 | bus_LV_3662-2_0_3_node_83 | 0.4 | n |  | TRUE
75 | bus_LV_3662-2_0_3_node_82 | 0.4 | n |  | TRUE
76 | bus_LV_3662-2_0_3_node_73 | 0.4 | n |  | TRUE
77 | bus_LV_3662-2_0_3_node_74 | 0.4 | n |  | TRUE
78 | bus_LV_3662-2_0_3_node_75 | 0.4 | n |  | TRUE
79 | bus_LV_3662-2_0_3_node_76 | 0.4 | n |  | TRUE
80 | bus_LV_3662-2_0_3_node_79 | 0.4 | n |  | TRUE
81 | bus_LV_3662-2_0_3_node_80 | 0.4 | n |  | TRUE
82 | bus_LV_3662-2_0_3_node_81 | 0.4 | n |  | TRUE
83 | bus_MV_163_0_node_97 | 20 | n |  | TRUE

## load
| name | bus | p_mw | q_mvar | const_z_percent | const_i_percent | sn_mva | scaling | in_service | type
0 | LV_3662-2_0_3_load_0 | 0 | 0.00094223 | 0.00023615 | 0 | 0 |  | 1 | TRUE | wye
1 | LV_3662-2_0_3_load_1 | 1 | 0.00073054 | 0.00018309 | 0 | 0 |  | 1 | TRUE | wye
2 | LV_3662-2_0_3_load_2 | 2 | 0.000618 | 0.00015488 | 0 | 0 |  | 1 | TRUE | wye
3 | LV_3662-2_0_3_load_3 | 3 | 0.0011583 | 0.00029029 | 0 | 0 |  | 1 | TRUE | wye
4 | LV_3662-2_0_3_load_16 | 4 | 0.0014807 | 0.00037111 | 0 | 0 |  | 1 | TRUE | wye
5 | LV_3662-2_0_3_load_18 | 5 | 0.0030289 | 0.0007591 | 0 | 0 |  | 1 | TRUE | wye
6 | LV_3662-2_0_3_load_4 | 6 | 0.0049731 | 0.0012464 | 0 | 0 |  | 1 | TRUE | wye
7 | LV_3662-2_0_3_load_5 | 7 | 0.0024412 | 0.00061183 | 0 | 0 |  | 1 | TRUE | wye
8 | LV_3662-2_0_3_load_6 | 8 | 0.0024445 | 0.00061265 | 0 | 0 |  | 1 | TRUE | wye
9 | LV_3662-2_0_3_load_7 | 9 | 0.0024451 | 0.00061279 | 0 | 0 |  | 1 | TRUE | wye
10 | LV_3662-2_0_3_load_8 | 10 | 0.0043331 | 0.001086 | 0 | 0 |  | 1 | TRUE | wye
11 | LV_3662-2_0_3_load_9 | 11 | 0.0014749 | 0.00036964 | 0 | 0 |  | 1 | TRUE | wye
12 | LV_3662-2_0_3_load_10 | 12 | 0.00084961 | 0.00021293 | 0 | 0 |  | 1 | TRUE | wye
13 | LV_3662-2_0_3_load_11 | 13 | 0.0021543 | 0.00053993 | 0 | 0 |  | 1 | TRUE | wye
14 | LV_3662-2_0_3_load_12 | 14 | 0.001514 | 0.00037943 | 0 | 0 |  | 1 | TRUE | wye
15 | LV_3662-2_0_3_load_13 | 15 | 0.0010787 | 0.00027035 | 0 | 0 |  | 1 | TRUE | wye
16 | LV_3662-2_0_3_load_14 | 16 | 0.0012911 | 0.00032359 | 0 | 0 |  | 1 | TRUE | wye
17 | LV_3662-2_0_3_load_15 | 17 | 0.0010978 | 0.00027512 | 0 | 0 |  | 1 | TRUE | wye
18 | LV_3662-2_0_3_load_17 | 18 | 0.00084076 | 0.00021072 | 0 | 0 |  | 1 | TRUE | wye
19 | LV_3662-2_0_3_load_19 | 19 | 0.0033156 | 0.00083097 | 0 | 0 |  | 1 | TRUE | wye
20 | LV_3662-2_0_3_load_54 | 20 | 0.0028168 | 0.00070595 | 0 | 0 |  | 1 | TRUE | wye
21 | LV_3662-2_0_3_load_20 | 21 | 0.0035047 | 0.00087836 | 0 | 0 |  | 1 | TRUE | wye
22 | LV_3662-2_0_3_load_55 | 22 | 0.0029678 | 0.00074379 | 0 | 0 |  | 1 | TRUE | wye
23 | LV_3662-2_0_3_load_21 | 23 | 0.0022215 | 0.00055675 | 0 | 0 |  | 1 | TRUE | wye
24 | LV_3662-2_0_3_load_22 | 24 | 0.0033759 | 0.00084609 | 0 | 0 |  | 1 | TRUE | wye
25 | LV_3662-2_0_3_load_23 | 25 | 0.0028315 | 0.00070965 | 0 | 0 |  | 1 | TRUE | wye
26 | LV_3662-2_0_3_load_24 | 26 | 0.00337 | 0.00084459 | 0 | 0 |  | 1 | TRUE | wye
27 | LV_3662-2_0_3_load_35 | 27 | 0.0019702 | 0.00049377 | 0 | 0 |  | 1 | TRUE | wye
28 | LV_3662-2_0_3_load_33 | 28 | 0.0016226 | 0.00040665 | 0 | 0 |  | 1 | TRUE | wye
29 | LV_3662-2_0_3_load_25 | 29 | 0.0019683 | 0.00049331 | 0 | 0 |  | 1 | TRUE | wye
30 | LV_3662-2_0_3_load_26 | 30 | 0.0042577 | 0.0010671 | 0 | 0 |  | 1 | TRUE | wye
31 | LV_3662-2_0_3_load_27 | 31 | 0.010709 | 0.0026838 | 0 | 0 |  | 1 | TRUE | wye
32 | LV_3662-2_0_3_load_29 | 34 | 0.0014357 | 0.00035981 | 0 | 0 |  | 1 | TRUE | wye
33 | LV_3662-2_0_3_load_47 | 35 | 0.0034539 | 0.00086562 | 0 | 0 |  | 1 | TRUE | wye
34 | LV_3662-2_0_3_load_43 | 36 | 0.0022843 | 0.0005725 | 0 | 0 |  | 1 | TRUE | wye
35 | LV_3662-2_0_3_load_30 | 37 | 0.0039733 | 0.0009958 | 0 | 0 |  | 1 | TRUE | wye
36 | LV_3662-2_0_3_load_77 | 39 | 0.0033087 | 0.00082923 | 0 | 0 |  | 1 | TRUE | wye
37 | LV_3662-2_0_3_load_48 | 40 | 0.0041867 | 0.0010493 | 0 | 0 |  | 1 | TRUE | wye
38 | LV_3662-2_0_3_load_41 | 41 | 0.0049921 | 0.0012511 | 0 | 0 |  | 1 | TRUE | wye
39 | LV_3662-2_0_3_load_32 | 42 | 0.0017804 | 0.00044622 | 0 | 0 |  | 1 | TRUE | wye
40 | LV_3662-2_0_3_load_34 | 43 | 0.001948 | 0.00048822 | 0 | 0 |  | 1 | TRUE | wye
41 | LV_3662-2_0_3_load_36 | 44 | 0.0041031 | 0.0010283 | 0 | 0 |  | 1 | TRUE | wye
42 | LV_3662-2_0_3_load_37 | 45 | 0.0023457 | 0.00058789 | 0 | 0 |  | 1 | TRUE | wye
43 | LV_3662-2_0_3_load_44 | 47 | 0.0038279 | 0.00095936 | 0 | 0 |  | 1 | TRUE | wye
44 | LV_3662-2_0_3_load_42 | 48 | 0.0023518 | 0.00058942 | 0 | 0 |  | 1 | TRUE | wye
45 | LV_3662-2_0_3_load_45 | 49 | 0.0023759 | 0.00059547 | 0 | 0 |  | 1 | TRUE | wye
46 | LV_3662-2_0_3_load_40 | 50 | 0.0016088 | 0.0004032 | 0 | 0 |  | 1 | TRUE | wye
47 | LV_3662-2_0_3_load_39 | 51 | 0.0018205 | 0.00045625 | 0 | 0 |  | 1 | TRUE | wye
48 | LV_3662-2_0_3_load_46 | 52 | 0.0031706 | 0.00079462 | 0 | 0 |  | 1 | TRUE | wye
49 | LV_3662-2_0_3_load_51 | 54 | 0.0031302 | 0.00078449 | 0 | 0 |  | 1 | TRUE | wye
50 | LV_3662-2_0_3_load_52 | 55 | 0.0048125 | 0.0012061 | 0 | 0 |  | 1 | TRUE | wye
51 | LV_3662-2_0_3_load_49 | 56 | 0.0059081 | 0.0014807 | 0 | 0 |  | 1 | TRUE | wye
52 | LV_3662-2_0_3_load_53 | 57 | 0.0028129 | 0.00070497 | 0 | 0 |  | 1 | TRUE | wye
53 | LV_3662-2_0_3_load_67 | 58 | 0.0012212 | 0.00030607 | 0 | 0 |  | 1 | TRUE | wye
54 | LV_3662-2_0_3_load_56 | 59 | 0.0029261 | 0.00073334 | 0 | 0 |  | 1 | TRUE | wye
55 | LV_3662-2_0_3_load_64 | 60 | 0.0030204 | 0.00075699 | 0 | 0 |  | 1 | TRUE | wye
56 | LV_3662-2_0_3_load_63 | 61 | 0.0045506 | 0.0011405 | 0 | 0 |  | 1 | TRUE | wye
57 | LV_3662-2_0_3_load_70 | 62 | 0.0038506 | 0.00096506 | 0 | 0 |  | 1 | TRUE | wye
58 | LV_3662-2_0_3_load_57 | 63 | 0.0037388 | 0.00093703 | 0 | 0 |  | 1 | TRUE | wye
59 | LV_3662-2_0_3_load_58 | 64 | 0.0018575 | 0.00046554 | 0 | 0 |  | 1 | TRUE | wye
60 | LV_3662-2_0_3_load_59 | 65 | 0.0029606 | 0.000742 | 0 | 0 |  | 1 | TRUE | wye
61 | LV_3662-2_0_3_load_60 | 66 | 0.0014278 | 0.00035784 | 0 | 0 |  | 1 | TRUE | wye
62 | LV_3662-2_0_3_load_66 | 69 | 0.004011 | 0.0010052 | 0 | 0 |  | 1 | TRUE | wye
63 | LV_3662-2_0_3_load_68 | 70 | 0.0035216 | 0.00088259 | 0 | 0 |  | 1 | TRUE | wye
64 | LV_3662-2_0_3_load_69 | 71 | 0.0047695 | 0.0011953 | 0 | 0 |  | 1 | TRUE | wye
65 | LV_3662-2_0_3_load_71 | 72 | 0.003047 | 0.00076365 | 0 | 0 |  | 1 | TRUE | wye
66 | LV_3662-2_0_3_load_72 | 73 | 0.0020153 | 0.00050507 | 0 | 0 |  | 1 | TRUE | wye
67 | LV_3662-2_0_3_load_82 | 75 | 0.0024954 | 0.0006254 | 0 | 0 |  | 1 | TRUE | wye
68 | LV_3662-2_0_3_load_73 | 76 | 0.0028313 | 0.00070958 | 0 | 0 |  | 1 | TRUE | wye
69 | LV_3662-2_0_3_load_75 | 78 | 0.0043527 | 0.0010909 | 0 | 0 |  | 1 | TRUE | wye
70 | LV_3662-2_0_3_load_76 | 79 | 0.0057122 | 0.0014316 | 0 | 0 |  | 1 | TRUE | wye
71 | LV_3662-2_0_3_load_79 | 80 | 0.0060034 | 0.0015046 | 0 | 0 |  | 1 | TRUE | wye
72 | LV_3662-2_0_3_load_80 | 81 | 0.0016549 | 0.00041476 | 0 | 0 |  | 1 | TRUE | wye
73 | LV_3662-2_0_3_load_81 | 82 | 0.0022011 | 0.00055166 | 0 | 0 |  | 1 | TRUE | wye

## ext_grid
| name | bus | vm_pu | va_degree | slack_weight | in_service
0 |  | 50 | 1 | 0 | 1 | TRUE

## line
| name | std_type | from_bus | to_bus | length_km | r_ohm_per_km | x_ohm_per_km | c_nf_per_km | g_us_per_km | max_i_ka | df | parallel | type | in_service
0 | LV_3662-2_0_3_line_0 | NAYY 4x150 SE | 0 | 1 | 0.038885 | 0.208 | 0.08 | 261 | 0 | 0.27 | 1 | 1 | cs | TRUE
1 | LV_3662-2_0_3_line_1 | NAYY 4x150 SE | 0 | 2 | 0.01921 | 0.208 | 0.08 | 261 | 0 | 0.27 | 1 | 1 | cs | TRUE
2 | LV_3662-2_0_3_line_2 | NAYY 4x150 SE | 1 | 3 | 0.030674 | 0.208 | 0.08 | 261 | 0 | 0.27 | 1 | 1 | cs | TRUE
3 | LV_3662-2_0_3_line_3 | NAYY 4x150 SE | 3 | 4 | 0.006219 | 0.208 | 0.08 | 261 | 0 | 0.27 | 1 | 1 | cs | TRUE
4 | LV_3662-2_0_3_line_4 | NAYY 4x150 SE | 4 | 5 | 0.010963 | 0.208 | 0.08 | 261 | 0 | 0.27 | 1 | 1 | cs | TRUE
5 | LV_3662-2_0_3_line_5 | NAYY 4x150 SE | 5 | 20 | 0.01439 | 0.208 | 0.08 | 261 | 0 | 0.27 | 1 | 1 | cs | TRUE
6 | LV_3662-2_0_3_line_6 | NAYY 4x150 SE | 6 | 7 | 0.0059681 | 0.208 | 0.08 | 261 | 0 | 0.27 | 1 | 1 | cs | TRUE
7 | LV_3662-2_0_3_line_7 | NAYY 4x150 SE | 7 | 8 | 0.015707 | 0.208 | 0.08 | 261 | 0 | 0.27 | 1 | 1 | cs | TRUE
8 | LV_3662-2_0_3_line_8 | NAYY 4x150 SE | 8 | 9 | 0.027995 | 0.208 | 0.08 | 261 | 0 | 0.27 | 1 | 1 | cs | TRUE
9 | LV_3662-2_0_3_line_9 | NAYY 4x150 SE | 9 | 10 | 0.0061514 | 0.208 | 0.08 | 261 | 0 | 0.27 | 1 | 1 | cs | TRUE
10 | LV_3662-2_0_3_line_10 | NAYY 4x150 SE | 10 | 11 | 0.028738 | 0.208 | 0.08 | 261 | 0 | 0.27 | 1 | 1 | cs | TRUE
11 | LV_3662-2_0_3_line_11 | NAYY 4x150 SE | 11 | 12 | 0.0068759 | 0.208 | 0.08 | 261 | 0 | 0.27 | 1 | 1 | cs | TRUE
12 | LV_3662-2_0_3_line_12 | NAYY 4x150 SE | 12 | 13 | 0.010265 | 0.208 | 0.08 | 261 | 0 | 0.27 | 1 | 1 | cs | TRUE
13 | LV_3662-2_0_3_line_13 | NAYY 4x150 SE | 13 | 14 | 0.0081007 | 0.208 | 0.08 | 261 | 0 | 0.27 | 1 | 1 | cs | TRUE
14 | LV_3662-2_0_3_line_14 | NAYY 4x150 SE | 14 | 15 | 0.0032706 | 0.208 | 0.08 | 261 | 0 | 0.27 | 1 | 1 | cs | TRUE
15 | LV_3662-2_0_3_line_15 | NAYY 4x150 SE | 15 | 16 | 0.019473 | 0.208 | 0.08 | 261 | 0 | 0.27 | 1 | 1 | cs | TRUE
16 | LV_3662-2_0_3_line_16 | NAYY 4x150 SE | 16 | 17 | 0.0021524 | 0.208 | 0.08 | 261 | 0 | 0.27 | 1 | 1 | cs | TRUE
17 | LV_3662-2_0_3_line_17 | NAYY 4x150 SE | 17 | 18 | 0.00013371 | 0.208 | 0.08 | 261 | 0 | 0.27 | 1 | 1 | cs | TRUE
18 | LV_3662-2_0_3_line_18 | NAYY 4x150 SE | 18 | 19 | 0.0048116 | 0.208 | 0.08 | 261 | 0 | 0.27 | 1 | 1 | cs | TRUE
19 | LV_3662-2_0_3_line_19 | NAYY 4x150 SE | 19 | 21 | 0.011469 | 0.208 | 0.08 | 261 | 0 | 0.27 | 1 | 1 | cs | TRUE
20 | LV_3662-2_0_3_line_20 | NAYY 4x150 SE | 20 | 22 | 0.0029835 | 0.208 | 0.08 | 261 | 0 | 0.27 | 1 | 1 | cs | TRUE
21 | LV_3662-2_0_3_line_21 | NAYY 4x150 SE | 21 | 23 | 0.002919 | 0.208 | 0.08 | 261 | 0 | 0.27 | 1 | 1 | cs | TRUE
22 | LV_3662-2_0_3_line_22 | NAYY 4x150 SE | 22 | 59 | 0.012525 | 0.208 | 0.08 | 261 | 0 | 0.27 | 1 | 1 | cs | TRUE
23 | LV_3662-2_0_3_line_23 | NAYY 4x150 SE | 23 | 24 | 0.0087384 | 0.208 | 0.08 | 261 | 0 | 0.27 | 1 | 1 | cs | TRUE
24 | LV_3662-2_0_3_line_24 | NAYY 4x150 SE | 24 | 25 | 0.0021865 | 0.208 | 0.08 | 261 | 0 | 0.27 | 1 | 1 | cs | TRUE
25 | LV_3662-2_0_3_line_25 | NAYY 4x150 SE | 25 | 26 | 0.0043276 | 0.208 | 0.08 | 261 | 0 | 0.27 | 1 | 1 | cs | TRUE
26 | LV_3662-2_0_3_line_26 | NAYY 4x150 SE | 26 | 27 | 0.0076611 | 0.208 | 0.08 | 261 | 0 | 0.27 | 1 | 1 | cs | TRUE
27 | LV_3662-2_0_3_line_27 | NAYY 4x150 SE | 27 | 28 | 0.0026231 | 0.208 | 0.08 | 261 | 0 | 0.27 | 1 | 1 | cs | TRUE
28 | LV_3662-2_0_3_line_28 | NAYY 4x150 SE | 28 | 42 | 0.0049127 | 0.208 | 0.08 | 261 | 0 | 0.27 | 1 | 1 | cs | TRUE
29 | LV_3662-2_0_3_line_29 | NAYY 4x150 SE | 29 | 30 | 0.00068728 | 0.208 | 0.08 | 261 | 0 | 0.27 | 1 | 1 | cs | TRUE
30 | LV_3662-2_0_3_line_30 | NAYY 4x150 SE | 29 | 31 | 0.0018652 | 0.208 | 0.08 | 261 | 0 | 0.27 | 1 | 1 | cs | TRUE
31 | LV_3662-2_0_3_line_31 | NAYY 4x150 SE | 30 | 32 | 0.037488 | 0.208 | 0.08 | 261 | 0 | 0.27 | 1 | 1 | cs | TRUE
32 | LV_3662-2_0_3_line_32 | NAYY 4x150 SE | 32 | 33 | 0.075073 | 0.208 | 0.08 | 261 | 0 | 0.27 | 1 | 1 | cs | TRUE
33 | LV_3662-2_0_3_line_33 | NAYY 4x150 SE | 32 | 34 | 0.039059 | 0.208 | 0.08 | 261 | 0 | 0.27 | 1 | 1 | cs | TRUE
34 | LV_3662-2_0_3_line_34 | NAYY 4x150 SE | 33 | 35 | 0.002703 | 0.208 | 0.08 | 261 | 0 | 0.27 | 1 | 1 | cs | TRUE
35 | LV_3662-2_0_3_line_35 | NAYY 4x150 SE | 33 | 36 | 0.014521 | 0.208 | 0.08 | 261 | 0 | 0.27 | 1 | 1 | cs | TRUE
36 | LV_3662-2_0_3_line_36 | NAYY 4x150 SE | 34 | 37 | 0.06996 | 0.208 | 0.08 | 261 | 0 | 0.27 | 1 | 1 | cs | TRUE
37 | LV_3662-2_0_3_line_37 | NAYY 4x150 SE | 34 | 38 | 0.28189 | 0.208 | 0.08 | 261 | 0 | 0.27 | 1 | 1 | cs | TRUE
38 | LV_3662-2_0_3_line_38 | NAYY 4x150 SE | 35 | 40 | 0.014076 | 0.208 | 0.08 | 261 | 0 | 0.27 | 1 | 1 | cs | TRUE
39 | LV_3662-2_0_3_line_39 | NAYY 4x150 SE | 36 | 41 | 0.0058865 | 0.208 | 0.08 | 261 | 0 | 0.27 | 1 | 1 | cs | TRUE
40 | LV_3662-2_0_3_line_40 | NAYY 4x150 SE | 38 | 39 | 0.11438 | 0.208 | 0.08 | 261 | 0 | 0.27 | 1 | 1 | cs | TRUE
41 | LV_3662-2_0_3_line_41 | NAYY 4x150 SE | 39 | 79 | 0.056618 | 0.208 | 0.08 | 261 | 0 | 0.27 | 1 | 1 | cs | TRUE
42 | LV_3662-2_0_3_line_42 | NAYY 4x150 SE | 40 | 56 | 0.024756 | 0.208 | 0.08 | 261 | 0 | 0.27 | 1 | 1 | cs | TRUE
43 | LV_3662-2_0_3_line_43 | NAYY 4x150 SE | 41 | 51 | 0.0015051 | 0.208 | 0.08 | 261 | 0 | 0.27 | 1 | 1 | cs | TRUE
44 | LV_3662-2_0_3_line_44 | NAYY 4x150 SE | 42 | 43 | 0.0058383 | 0.208 | 0.08 | 261 | 0 | 0.27 | 1 | 1 | cs | TRUE
45 | LV_3662-2_0_3_line_45 | NAYY 4x150 SE | 43 | 44 | 0.0079192 | 0.208 | 0.08 | 261 | 0 | 0.27 | 1 | 1 | cs | TRUE
46 | LV_3662-2_0_3_line_46 | NAYY 4x150 SE | 44 | 45 | 0.013102 | 0.208 | 0.08 | 261 | 0 | 0.27 | 1 | 1 | cs | TRUE
47 | LV_3662-2_0_3_line_47 | NAYY 4x150 SE | 45 | 46 | 0.0076936 | 0.208 | 0.08 | 261 | 0 | 0.27 | 1 | 1 | cs | TRUE
48 | LV_3662-2_0_3_line_48 | NAYY 4x150 SE | 46 | 47 | 0.0097541 | 0.208 | 0.08 | 261 | 0 | 0.27 | 1 | 1 | cs | TRUE
49 | LV_3662-2_0_3_line_49 | NAYY 4x150 SE | 46 | 48 | 0.014374 | 0.208 | 0.08 | 261 | 0 | 0.27 | 1 | 2 | cs | TRUE
50 | LV_3662-2_0_3_line_50 | NAYY 4x150 SE | 47 | 49 | 0.0011793 | 0.208 | 0.08 | 261 | 0 | 0.27 | 1 | 1 | cs | TRUE
51 | LV_3662-2_0_3_line_51 | NAYY 4x150 SE | 48 | 50 | 0.0090414 | 0.208 | 0.08 | 261 | 0 | 0.27 | 1 | 2 | cs | TRUE
52 | LV_3662-2_0_3_line_52 | NAYY 4x150 SE | 49 | 52 | 0.016074 | 0.208 | 0.08 | 261 | 0 | 0.27 | 1 | 1 | cs | TRUE
53 | LV_3662-2_0_3_line_53 | NAYY 4x150 SE | 50 | 51 | 0.0036607 | 0.208 | 0.08 | 261 | 0 | 0.27 | 1 | 1 | cs | TRUE
54 | LV_3662-2_0_3_line_54 | NAYY 4x150 SE | 52 | 53 | 0.01964 | 0.208 | 0.08 | 261 | 0 | 0.27 | 1 | 1 | cs | TRUE
55 | LV_3662-2_0_3_line_55 | NAYY 4x150 SE | 53 | 54 | 0.025349 | 0.208 | 0.08 | 261 | 0 | 0.27 | 1 | 1 | cs | TRUE
56 | LV_3662-2_0_3_line_56 | NAYY 4x150 SE | 53 | 55 | 0.005154 | 0.208 | 0.08 | 261 | 0 | 0.27 | 1 | 1 | cs | TRUE
57 | LV_3662-2_0_3_line_57 | NAYY 4x150 SE | 54 | 59 | 0.0030658 | 0.208 | 0.08 | 261 | 0 | 0.27 | 1 | 1 | cs | TRUE
58 | LV_3662-2_0_3_line_58 | NAYY 4x150 SE | 55 | 60 | 0.011873 | 0.208 | 0.08 | 261 | 0 | 0.27 | 1 | 1 | cs | TRUE
59 | LV_3662-2_0_3_line_59 | NAYY 4x150 SE | 56 | 57 | 0.00082489 | 0.208 | 0.08 | 261 | 0 | 0.27 | 1 | 1 | cs | TRUE
60 | LV_3662-2_0_3_line_60 | NAYY 4x150 SE | 57 | 58 | 0.051484 | 0.208 | 0.08 | 261 | 0 | 0.27 | 1 | 1 | cs | TRUE
61 | LV_3662-2_0_3_line_61 | NAYY 4x150 SE | 58 | 62 | 0.0029563 | 0.208 | 0.08 | 261 | 0 | 0.27 | 1 | 1 | cs | TRUE
62 | LV_3662-2_0_3_line_62 | NAYY 4x150 SE | 60 | 61 | 0.0058603 | 0.208 | 0.08 | 261 | 0 | 0.27 | 1 | 1 | cs | TRUE
63 | LV_3662-2_0_3_line_63 | NAYY 4x150 SE | 61 | 68 | 0.0047483 | 0.208 | 0.08 | 261 | 0 | 0.27 | 1 | 1 | cs | TRUE
64 | LV_3662-2_0_3_line_64 | NAYY 4x150 SE | 62 | 72 | 0.065216 | 0.208 | 0.08 | 261 | 0 | 0.27 | 1 | 1 | cs | TRUE
65 | LV_3662-2_0_3_line_65 | NAYY 4x150 SE | 63 | 64 | 0.01871 | 0.208 | 0.08 | 261 | 0 | 0.27 | 1 | 1 | cs | TRUE
66 | LV_3662-2_0_3_line_66 | NAYY 4x150 SE | 63 | 65 | 0.014593 | 0.208 | 0.08 | 261 | 0 | 0.27 | 1 | 1 | cs | TRUE
67 | LV_3662-2_0_3_line_67 | NAYY 4x150 SE | 64 | 66 | 0.033108 | 0.208 | 0.08 | 261 | 0 | 0.27 | 1 | 1 | cs | TRUE
68 | LV_3662-2_0_3_line_68 | NAYY 4x150 SE | 65 | 67 | 0.012412 | 0.208 | 0.08 | 261 | 0 | 0.27 | 1 | 1 | cs | TRUE
69 | LV_3662-2_0_3_line_69 | NAYY 4x150 SE | 67 | 68 | 0.007858 | 0.208 | 0.08 | 261 | 0 | 0.27 | 1 | 1 | cs | TRUE
70 | LV_3662-2_0_3_line_70 | NAYY 4x150 SE | 68 | 69 | 0.012962 | 0.208 | 0.08 | 261 | 0 | 0.27 | 1 | 1 | cs | TRUE
71 | LV_3662-2_0_3_line_71 | NAYY 4x150 SE | 69 | 70 | 0.028788 | 0.208 | 0.08 | 261 | 0 | 0.27 | 1 | 1 | cs | TRUE
72 | LV_3662-2_0_3_line_72 | NAYY 4x150 SE | 70 | 71 | 0.0050791 | 0.208 | 0.08 | 261 | 0 | 0.27 | 1 | 1 | cs | TRUE
73 | LV_3662-2_0_3_line_73 | NAYY 4x150 SE | 72 | 73 | 0.036734 | 0.208 | 0.08 | 261 | 0 | 0.27 | 1 | 1 | cs | TRUE
74 | LV_3662-2_0_3_line_74 | NAYY 4x150 SE | 73 | 74 | 0.054589 | 0.208 | 0.08 | 261 | 0 | 0.27 | 1 | 1 | cs | TRUE
75 | LV_3662-2_0_3_line_75 | NAYY 4x150 SE | 74 | 75 | 0.040356 | 0.208 | 0.08 | 261 | 0 | 0.27 | 1 | 1 | cs | TRUE
76 | LV_3662-2_0_3_line_76 | NAYY 4x150 SE | 75 | 82 | 0.016267 | 0.208 | 0.08 | 261 | 0 | 0.27 | 1 | 1 | cs | TRUE
77 | LV_3662-2_0_3_line_77 | NAYY 4x150 SE | 76 | 77 | 0.0053768 | 0.208 | 0.08 | 261 | 0 | 0.27 | 1 | 1 | cs | TRUE
78 | LV_3662-2_0_3_line_78 | NAYY 4x150 SE | 77 | 78 | 0.034884 | 0.208 | 0.08 | 261 | 0 | 0.27 | 1 | 1 | cs | TRUE
79 | LV_3662-2_0_3_line_79 | NAYY 4x150 SE | 77 | 79 | 0.021927 | 0.208 | 0.08 | 261 | 0 | 0.27 | 1 | 1 | cs | TRUE
80 | LV_3662-2_0_3_line_80 | NAYY 4x150 SE | 80 | 81 | 0.070455 | 0.208 | 0.08 | 261 | 0 | 0.27 | 1 | 1 | cs | TRUE
81 | LV_3662-2_0_3_line_81 | NAYY 4x150 SE | 81 | 82 | 0.062864 | 0.208 | 0.08 | 261 | 0 | 0.27 | 1 | 1 | cs | TRUE

## trafo
| name | std_type | hv_bus | lv_bus | sn_mva | vn_hv_kv | vn_lv_kv | vk_percent | vkr_percent | pfe_kw | i0_percent | shift_degree | tap_side | tap_neutral | tap_min | tap_max | tap_step_percent | tap_step_degree | tap_pos | tap_phase_shifter | parallel | df | in_service
0 | LV_3662-2_0_3_trafo_40 | 0.25 MVA 20/0.4 kV | 83 | 50 | 0.25 | 20 | 0.4 | 6 | 1.44 | 0.8 | 0.32 | 150 | hv | 0 | -2 | 2 | 2.5 | 0 | 0 | FALSE | 1 | 1 | TRUE

## line_geodata
| x0 | y0 | x1 | y1 | x2 | y2 | x3 | y3 | x4 | y4 | x5 | y5 | x6 | y6
0 | 2750517.544 | 1174342.7736 | 2750523.6378 | 1174341.528 | 2750535.3478 | 1174341.0101 | 2750543.8296 | 1174338.354 | 2750555.0257 | 1174333.8841
1 | 2750500.8072 | 1174351.9974 | 2750515.5945 | 1174343.1721 | 2750517.544 | 1174342.7736
2 | 2750555.0257 | 1174333.8841 | 2750561.6494 | 1174331.2396 | 2750573.5969 | 1174329.4934 | 2750585.0529 | 1174328.9808
3 | 2750585.0529 | 1174328.9808 | 2750591.2656 | 1174328.7027 | 2750591.2656 | 1174328.7027
4 | 2750591.2656 | 1174328.7027 | 2750595.0011 | 1174318.3958
5 | 2750595.0011 | 1174318.3958 | 2750599.9043 | 1174304.8669
6 | 2750475.6299 | 1174455.3335 | 2750480.6049 | 1174452.0369
7 | 2750493.698 | 1174443.3606 | 2750480.6049 | 1174452.0369
8 | 2750493.698 | 1174443.3606 | 2750516.6908 | 1174428.1244 | 2750517.0304 | 1174427.8914
9 | 2750517.0304 | 1174427.8914 | 2750522.1025 | 1174424.4111
10 | 2750522.1025 | 1174424.4111 | 2750545.7984 | 1174408.1519
11 | 2750545.7984 | 1174408.1519 | 2750551.468 | 1174404.2617
12 | 2750559.6815 | 1174398.1311 | 2750557.1058 | 1174400.3932 | 2750551.468 | 1174404.2617
13 | 2750559.6815 | 1174398.1311 | 2750565.7681 | 1174392.7856
14 | 2750568.2255 | 1174390.6273 | 2750565.7681 | 1174392.7856
15 | 2750568.2255 | 1174390.6273 | 2750571.3976 | 1174387.8414 | 2750584.947 | 1174380.8415
16 | 2750584.947 | 1174380.8415 | 2750586.8592 | 1174379.8535
17 | 2750586.8592 | 1174379.8535 | 2750586.978 | 1174379.7922
18 | 2750586.978 | 1174379.7922 | 2750591.2529 | 1174377.5837
19 | 2750591.2529 | 1174377.5837 | 2750601.4421 | 1174372.3196
20 | 2750600.9209 | 1174302.0619 | 2750599.9043 | 1174304.8669
21 | 2750604.0355 | 1174370.9798 | 2750604.0355 | 1174370.9798 | 2750601.4421 | 1174372.3196
22 | 2750600.9209 | 1174302.0619 | 2750605.1886 | 1174290.2864
23 | 2750604.0355 | 1174370.9798 | 2750610.3489 | 1174364.9383
24 | 2750610.3489 | 1174364.9383 | 2750611.9286 | 1174363.4266
25 | 2750611.9286 | 1174363.4266 | 2750615.0553 | 1174360.4346
26 | 2750620.5903 | 1174355.1379 | 2750620.5903 | 1174355.1379 | 2750615.0553 | 1174360.4346
27 | 2750620.5903 | 1174355.1379 | 2750622.1975 | 1174353.0648
28 | 2750625.2076 | 1174349.1822 | 2750625.2076 | 1174349.1822 | 2750622.1975 | 1174353.0648
29 | 2750676.4792 | 1174379.0259 | 2750677.0824 | 1174378.6966
30 | 2750674.8421 | 1174379.9197 | 2750676.4792 | 1174379.0259
31 | 2750707.9022 | 1174358.143 | 2750701.7338 | 1174365.2384 | 2750677.0824 | 1174378.6966
32 | 2750707.9022 | 1174358.143 | 2750707.8808 | 1174350.4695 | 2750687.8268 | 1174305.8296 | 2750670.4459 | 1174299.4214
33 | 2750707.9022 | 1174358.143 | 2750697.2782 | 1174395.7296
34 | 2750670.4459 | 1174299.4214 | 2750671.1151 | 1174296.8026
35 | 2750670.4459 | 1174299.4214 | 2750663.2745 | 1174312.0479
36 | 2750697.2782 | 1174395.7296 | 2750692.8808 | 1174411.287 | 2750691.9281 | 1174423.6287 | 2750692.7978 | 1174431.3346 | 2750688.7222 | 1174440.3953 | 2750669.0513 | 1174453.6586
37 | 2750697.2782 | 1174395.7296 | 2750944.3671 | 1174531.4153
38 | 2750671.1151 | 1174296.8026 | 2750674.5997 | 1174283.1651
39 | 2750660.3673 | 1174317.1664 | 2750663.2745 | 1174312.0479
40 | 2750944.3671 | 1174531.4153 | 2750945.1519 | 1174534.5821 | 2750952.3014 | 1174535.6183 | 2751042.9185 | 1174484.8068
41 | 2751042.9185 | 1174484.8068 | 2751043.1185 | 1174484.6947 | 2751050.5272 | 1174475.4402 | 2751052.1949 | 1174466.3303 | 2751058.1233 | 1174458.751 | 2751065.6565 | 1174455.7938 | 2751083.0883 | 1174457.8894
42 | 2750674.5997 | 1174283.1651 | 2750675.4262 | 1174279.9305 | 2750681.5949 | 1174259.421
43 | 2750659.5572 | 1174318.403 | 2750659.7043 | 1174318.3339 | 2750660.3673 | 1174317.1664
44 | 2750625.2076 | 1174349.1822 | 2750628.0972 | 1174344.1092
45 | 2750631.3402 | 1174336.9264 | 2750630.1534 | 1174340.4992 | 2750628.0972 | 1174344.1092
46 | 2750631.3402 | 1174336.9264 | 2750633.0583 | 1174331.7539 | 2750633.0788 | 1174324.1026
47 | 2750633.0994 | 1174316.409 | 2750633.0788 | 1174324.1026
48 | 2750633.0994 | 1174316.409 | 2750633.1238 | 1174306.655
49 | 2750633.0994 | 1174316.409 | 2750647.3069 | 1174318.5885
50 | 2750633.1238 | 1174306.655 | 2750633.1267 | 1174305.4757
51 | 2750647.3069 | 1174318.5885 | 2750656.2438 | 1174319.9595
52 | 2750630.1134 | 1174289.8089 | 2750633.1382 | 1174300.8529 | 2750633.1267 | 1174305.4757
53 | 2750659.5572 | 1174318.403 | 2750656.2438 | 1174319.9595 | 2750656.2438 | 1174319.9595
54 | 2750624.9253 | 1174270.8668 | 2750630.1134 | 1174289.8089
55 | 2750624.9253 | 1174270.8668 | 2750612.6151 | 1174279.1313 | 2750606.694 | 1174286.1329 | 2750606.2332 | 1174287.4041
56 | 2750624.9253 | 1174270.8668 | 2750623.566 | 1174265.8953
57 | 2750605.1886 | 1174290.2864 | 2750606.2332 | 1174287.4041
58 | 2750623.566 | 1174265.8953 | 2750615.1703 | 1174257.5
59 | 2750681.8325 | 1174258.6311 | 2750681.5949 | 1174259.421
60 | 2750667.7087 | 1174210.4721 | 2750681.5522 | 1174240.4187 | 2750683.131 | 1174254.3141 | 2750681.8325 | 1174258.6311
61 | 2750667.7087 | 1174210.4721 | 2750666.4682 | 1174207.7886
62 | 2750609.5812 | 1174255.7379 | 2750615.1703 | 1174257.5 | 2750615.1703 | 1174257.5
63 | 2750605.0526 | 1174254.3102 | 2750609.5812 | 1174255.7379
64 | 2750666.4682 | 1174207.7886 | 2750663.7025 | 1174201.8058 | 2750651.3552 | 1174173.773 | 2750651.2375 | 1174161.4044 | 2750651.4832 | 1174145.7818
65 | 2750577.7133 | 1174268.3848 | 2750561.4607 | 1174273.5434 | 2750560.1281 | 1174274.5298
66 | 2750577.7133 | 1174268.3848 | 2750587.7267 | 1174265.2066 | 2750590.1573 | 1174261.9206
67 | 2750560.1281 | 1174274.5298 | 2750556.6511 | 1174277.1034 | 2750546.3626 | 1174294.4373 | 2750539.6793 | 1174299.8898
68 | 2750597.5384 | 1174251.9419 | 2750590.1573 | 1174261.9206
69 | 2750605.0526 | 1174254.3102 | 2750597.5384 | 1174251.9419
70 | 2750605.0526 | 1174254.3102 | 2750600.3753 | 1174242.2215
71 | 2750600.3753 | 1174242.2215 | 2750594.1473 | 1174226.1247 | 2750589.0541 | 1174215.7821
72 | 2750589.0541 | 1174215.7821 | 2750588.586 | 1174214.8315 | 2750586.0602 | 1174211.7048
73 | 2750651.4832 | 1174145.7818 | 2750651.5962 | 1174138.5948 | 2750653.5737 | 1174133.5737 | 2750656.1722 | 1174126.978 | 2750664.4898 | 1174119.3027 | 2750670.0261 | 1174117.7768
74 | 2750722.6533 | 1174103.272 | 2750670.0261 | 1174117.7768
75 | 2750722.6533 | 1174103.272 | 2750724.205 | 1174122.5045 | 2750724.5065 | 1174125.4255 | 2750725.4742 | 1174134.713 | 2750726.0532 | 1174140.2876 | 2750727.2363 | 1174143.2417
76 | 2750727.2363 | 1174143.2417 | 2750733.2843 | 1174158.3431
77 | 2751104.8589 | 1174460.5066 | 2751109.8379 | 1174458.4771
78 | 2751104.8589 | 1174460.5066 | 2751103.9803 | 1174495.3797
79 | 2751104.8589 | 1174460.5066 | 2751083.0883 | 1174457.8894
80 | 2750827.7295 | 1174249.5715 | 2750814.1508 | 1174232.042 | 2750795.3973 | 1174212.9775 | 2750778.0182 | 1174200.2529
81 | 2750778.0182 | 1174200.2529 | 2750748.0563 | 1174178.3156 | 2750738.2046 | 1174170.6286 | 2750733.2843 | 1174158.3431

## bus_geodata
| x | y | coords
0 | 2750517.544 | 1174342.7736
1 | 2750555.0257 | 1174333.8841
2 | 2750500.8072 | 1174351.9974
3 | 2750585.0529 | 1174328.9808
4 | 2750591.2656 | 1174328.7027
5 | 2750595.0011 | 1174318.3958
6 | 2750475.6299 | 1174455.3335
7 | 2750480.6049 | 1174452.0369
8 | 2750493.698 | 1174443.3606
9 | 2750517.0304 | 1174427.8914
10 | 2750522.1025 | 1174424.4111
11 | 2750545.7984 | 1174408.1519
12 | 2750551.468 | 1174404.2617
13 | 2750559.6815 | 1174398.1311
14 | 2750565.7681 | 1174392.7856
15 | 2750568.2255 | 1174390.6273
16 | 2750584.947 | 1174380.8415
17 | 2750586.8592 | 1174379.8535
18 | 2750586.978 | 1174379.7922
19 | 2750591.2529 | 1174377.5837
20 | 2750599.9043 | 1174304.8669
21 | 2750601.4421 | 1174372.3196
22 | 2750600.9209 | 1174302.0619
23 | 2750604.0355 | 1174370.9798
24 | 2750610.3489 | 1174364.9383
25 | 2750611.9286 | 1174363.4266
26 | 2750615.0553 | 1174360.4346
27 | 2750620.5903 | 1174355.1378
28 | 2750622.1975 | 1174353.0648
29 | 2750676.4792 | 1174379.0259
30 | 2750677.0824 | 1174378.6966
31 | 2750674.8421 | 1174379.9197
32 | 2750707.9022 | 1174358.143
33 | 2750670.4459 | 1174299.4214
34 | 2750697.2782 | 1174395.7296
35 | 2750671.1151 | 1174296.8026
36 | 2750663.2745 | 1174312.0479
37 | 2750669.0513 | 1174453.6586
38 | 2750944.3671 | 1174531.4153
39 | 2751042.9185 | 1174484.8068
40 | 2750674.5997 | 1174283.1651
41 | 2750660.3673 | 1174317.1665
42 | 2750625.2076 | 1174349.1822
43 | 2750628.0972 | 1174344.1092
44 | 2750631.3402 | 1174336.9264
45 | 2750633.0788 | 1174324.1026
46 | 2750633.0994 | 1174316.409
47 | 2750633.1238 | 1174306.655
48 | 2750647.3069 | 1174318.5885
49 | 2750633.1267 | 1174305.4757
50 | 2750656.2438 | 1174319.9595
51 | 2750659.5572 | 1174318.403
52 | 2750630.1134 | 1174289.8089
53 | 2750624.9253 | 1174270.8668
54 | 2750606.2332 | 1174287.4041
55 | 2750623.566 | 1174265.8953
56 | 2750681.5949 | 1174259.421
57 | 2750681.8325 | 1174258.6311
58 | 2750667.7087 | 1174210.4721
59 | 2750605.1886 | 1174290.2864
60 | 2750615.1703 | 1174257.5
61 | 2750609.5812 | 1174255.7379
62 | 2750666.4682 | 1174207.7886
63 | 2750577.7133 | 1174268.3848
64 | 2750560.1281 | 1174274.5298
65 | 2750590.1573 | 1174261.9206
66 | 2750539.6793 | 1174299.8898
67 | 2750597.5384 | 1174251.9419
68 | 2750605.0526 | 1174254.3102
69 | 2750600.3754 | 1174242.2215
70 | 2750589.0541 | 1174215.7821
71 | 2750586.0602 | 1174211.7048
72 | 2750651.4832 | 1174145.7818
73 | 2750670.0261 | 1174117.7768
74 | 2750722.6533 | 1174103.272
75 | 2750727.2363 | 1174143.2417
76 | 2751109.8379 | 1174458.4771
77 | 2751104.8589 | 1174460.5066
78 | 2751103.9803 | 1174495.3797
79 | 2751083.0883 | 1174457.8894
80 | 2750827.7295 | 1174249.5715
81 | 2750778.0182 | 1174200.2529
82 | 2750733.2843 | 1174158.3431
83 | 2750633.0994 | 1174316.409

## line_std_types
| c_nf_per_km | r_ohm_per_km | x_ohm_per_km | max_i_ka | type | q_mm2 | alpha | voltage_rating
NAYY 4x50 SE | 210 | 0.642 | 0.083 | 0.142 | cs | 50 | 0.00403 | LV
NAYY 4x120 SE | 264 | 0.225 | 0.08 | 0.242 | cs | 120 | 0.00403 | LV
NAYY 4x150 SE | 261 | 0.208 | 0.08 | 0.27 | cs | 150 | 0.00403 | LV
NA2XS2Y 1x95 RM/25 12/20 kV | 216 | 0.313 | 0.132 | 0.252 | cs | 95 | 0.00403 | MV
NA2XS2Y 1x185 RM/25 12/20 kV | 273 | 0.161 | 0.117 | 0.362 | cs | 185 | 0.00403 | MV
NA2XS2Y 1x240 RM/25 12/20 kV | 304 | 0.122 | 0.112 | 0.421 | cs | 240 | 0.00403 | MV
NA2XS2Y 1x95 RM/25 6/10 kV | 315 | 0.313 | 0.123 | 0.249 | cs | 95 | 0.00403 | MV
NA2XS2Y 1x185 RM/25 6/10 kV | 406 | 0.161 | 0.11 | 0.358 | cs | 185 | 0.00403 | MV
NA2XS2Y 1x240 RM/25 6/10 kV | 456 | 0.122 | 0.105 | 0.416 | cs | 240 | 0.00403 | MV
NA2XS2Y 1x150 RM/25 12/20 kV | 250 | 0.206 | 0.116 | 0.319 | cs | 150 | 0.00403 | MV
NA2XS2Y 1x120 RM/25 12/20 kV | 230 | 0.253 | 0.119 | 0.283 | cs | 120 | 0.00403 | MV
NA2XS2Y 1x70 RM/25 12/20 kV | 190 | 0.443 | 0.132 | 0.22 | cs | 70 | 0.00403 | MV
NA2XS2Y 1x150 RM/25 6/10 kV | 360 | 0.206 | 0.11 | 0.315 | cs | 150 | 0.00403 | MV
NA2XS2Y 1x120 RM/25 6/10 kV | 340 | 0.253 | 0.113 | 0.28 | cs | 120 | 0.00403 | MV
NA2XS2Y 1x70 RM/25 6/10 kV | 280 | 0.443 | 0.123 | 0.217 | cs | 70 | 0.00403 | MV
N2XS(FL)2Y 1x120 RM/35 64/110 kV | 112 | 0.153 | 0.166 | 0.366 | cs | 120 | 0.00393 | HV
N2XS(FL)2Y 1x185 RM/35 64/110 kV | 125 | 0.099 | 0.156 | 0.457 | cs | 185 | 0.00393 | HV
N2XS(FL)2Y 1x240 RM/35 64/110 kV | 135 | 0.075 | 0.149 | 0.526 | cs | 240 | 0.00393 | HV
N2XS(FL)2Y 1x300 RM/35 64/110 kV | 144 | 0.06 | 0.144 | 0.588 | cs | 300 | 0.00393 | HV
15-AL1/3-ST1A 0.4 | 11 | 1.8769 | 0.35 | 0.105 | ol | 16 | 0.00403 | LV
24-AL1/4-ST1A 0.4 | 11.25 | 1.2012 | 0.335 | 0.14 | ol | 24 | 0.00403 | LV
48-AL1/8-ST1A 0.4 | 12.2 | 0.5939 | 0.3 | 0.21 | ol | 48 | 0.00403 | LV
94-AL1/15-ST1A 0.4 | 13.2 | 0.306 | 0.29 | 0.35 | ol | 94 | 0.00403 | LV
34-AL1/6-ST1A 10.0 | 9.7 | 0.8342 | 0.36 | 0.17 | ol | 34 | 0.00403 | MV
48-AL1/8-ST1A 10.0 | 10.1 | 0.5939 | 0.35 | 0.21 | ol | 48 | 0.00403 | MV
70-AL1/11-ST1A 10.0 | 10.4 | 0.4132 | 0.339 | 0.29 | ol | 70 | 0.00403 | MV
94-AL1/15-ST1A 10.0 | 10.75 | 0.306 | 0.33 | 0.35 | ol | 94 | 0.00403 | MV
122-AL1/20-ST1A 10.0 | 11.1 | 0.2376 | 0.323 | 0.41 | ol | 122 | 0.00403 | MV
149-AL1/24-ST1A 10.0 | 11.25 | 0.194 | 0.315 | 0.47 | ol | 149 | 0.00403 | MV
34-AL1/6-ST1A 20.0 | 9.15 | 0.8342 | 0.382 | 0.17 | ol | 34 | 0.00403 | MV
48-AL1/8-ST1A 20.0 | 9.5 | 0.5939 | 0.372 | 0.21 | ol | 48 | 0.00403 | MV
70-AL1/11-ST1A 20.0 | 9.7 | 0.4132 | 0.36 | 0.29 | ol | 70 | 0.00403 | MV
94-AL1/15-ST1A 20.0 | 10 | 0.306 | 0.35 | 0.35 | ol | 94 | 0.00403 | MV
122-AL1/20-ST1A 20.0 | 10.3 | 0.2376 | 0.344 | 0.41 | ol | 122 | 0.00403 | MV
149-AL1/24-ST1A 20.0 | 10.5 | 0.194 | 0.337 | 0.47 | ol | 149 | 0.00403 | MV
184-AL1/30-ST1A 20.0 | 10.75 | 0.1571 | 0.33 | 0.535 | ol | 184 | 0.00403 | MV
243-AL1/39-ST1A 20.0 | 11 | 0.1188 | 0.32 | 0.645 | ol | 243 | 0.00403 | MV
48-AL1/8-ST1A 110.0 | 8 | 0.5939 | 0.46 | 0.21 | ol | 48 | 0.00403 | HV
70-AL1/11-ST1A 110.0 | 8.4 | 0.4132 | 0.45 | 0.29 | ol | 70 | 0.00403 | HV
94-AL1/15-ST1A 110.0 | 8.65 | 0.306 | 0.44 | 0.35 | ol | 94 | 0.00403 | HV
122-AL1/20-ST1A 110.0 | 8.5 | 0.2376 | 0.43 | 0.41 | ol | 122 | 0.00403 | HV
149-AL1/24-ST1A 110.0 | 8.75 | 0.194 | 0.41 | 0.47 | ol | 149 | 0.00403 | HV
184-AL1/30-ST1A 110.0 | 8.8 | 0.1571 | 0.4 | 0.535 | ol | 184 | 0.00403 | HV
243-AL1/39-ST1A 110.0 | 9 | 0.1188 | 0.39 | 0.645 | ol | 243 | 0.00403 | HV
305-AL1/39-ST1A 110.0 | 9.2 | 0.0949 | 0.38 | 0.74 | ol | 305 | 0.00403 | HV
490-AL1/64-ST1A 110.0 | 9.75 | 0.059 | 0.37 | 0.96 | ol | 490 | 0.00403 | HV
679-AL1/86-ST1A 110.0 | 9.95 | 0.042 | 0.36 | 1.15 | ol | 679 | 0.00403 | HV
490-AL1/64-ST1A 220.0 | 10 | 0.059 | 0.285 | 0.96 | ol | 490 | 0.00403 | HV
679-AL1/86-ST1A 220.0 | 11.7 | 0.042 | 0.275 | 1.15 | ol | 679 | 0.00403 | HV
490-AL1/64-ST1A 380.0 | 11 | 0.059 | 0.253 | 0.96 | ol | 490 | 0.00403 | HV
679-AL1/86-ST1A 380.0 | 14.6 | 0.042 | 0.25 | 1.15 | ol | 679 | 0.00403 | HV

## trafo_std_types
| i0_percent | pfe_kw | vkr_percent | sn_mva | vn_lv_kv | vn_hv_kv | vk_percent | shift_degree | vector_group | tap_side | tap_neutral | tap_min | tap_max | tap_step_degree | tap_step_percent | tap_phase_shifter
160 MVA 380/110 kV | 0.06 | 60 | 0.25 | 160 | 110 | 380 | 12.2 | 0 | Yy0 | hv | 0 | -9 | 9 | 0 | 1.5 | FALSE
100 MVA 220/110 kV | 0.06 | 55 | 0.26 | 100 | 110 | 220 | 12 | 0 | Yy0 | hv | 0 | -9 | 9 | 0 | 1.5 | FALSE
63 MVA 110/20 kV | 0.04 | 22 | 0.32 | 63 | 20 | 110 | 18 | 150 | YNd5 | hv | 0 | -9 | 9 | 0 | 1.5 | FALSE
40 MVA 110/20 kV | 0.05 | 18 | 0.34 | 40 | 20 | 110 | 16.2 | 150 | YNd5 | hv | 0 | -9 | 9 | 0 | 1.5 | FALSE
25 MVA 110/20 kV | 0.07 | 14 | 0.41 | 25 | 20 | 110 | 12 | 150 | YNd5 | hv | 0 | -9 | 9 | 0 | 1.5 | FALSE
63 MVA 110/10 kV | 0.04 | 22 | 0.32 | 63 | 10 | 110 | 18 | 150 | YNd5 | hv | 0 | -9 | 9 | 0 | 1.5 | FALSE
40 MVA 110/10 kV | 0.05 | 18 | 0.34 | 40 | 10 | 110 | 16.2 | 150 | YNd5 | hv | 0 | -9 | 9 | 0 | 1.5 | FALSE
25 MVA 110/10 kV | 0.07 | 14 | 0.41 | 25 | 10 | 110 | 12 | 150 | YNd5 | hv | 0 | -9 | 9 | 0 | 1.5 | FALSE
0.25 MVA 20/0.4 kV | 0.32 | 0.8 | 1.44 | 0.25 | 0.4 | 20 | 6 | 150 | Yzn5 | hv | 0 | -2 | 2 | 0 | 2.5 | FALSE
0.4 MVA 20/0.4 kV | 0.3375 | 1.35 | 1.425 | 0.4 | 0.4 | 20 | 6 | 150 | Dyn5 | hv | 0 | -2 | 2 | 0 | 2.5 | FALSE
0.63 MVA 20/0.4 kV | 0.2619 | 1.65 | 1.206 | 0.63 | 0.4 | 20 | 6 | 150 | Dyn5 | hv | 0 | -2 | 2 | 0 | 2.5 | FALSE
0.25 MVA 10/0.4 kV | 0.24 | 0.6 | 1.2 | 0.25 | 0.4 | 10 | 4 | 150 | Dyn5 | hv | 0 | -2 | 2 | 0 | 2.5 | FALSE
0.4 MVA 10/0.4 kV | 0.2375 | 0.95 | 1.325 | 0.4 | 0.4 | 10 | 4 | 150 | Dyn5 | hv | 0 | -2 | 2 | 0 | 2.5 | FALSE
0.63 MVA 10/0.4 kV | 0.1873 | 1.18 | 1.0794 | 0.63 | 0.4 | 10 | 4 | 150 | Dyn5 | hv | 0 | -2 | 2 | 0 | 2.5 | FALSE

## trafo3w_std_types
| sn_hv_mva | sn_mv_mva | sn_lv_mva | vn_hv_kv | vn_mv_kv | vn_lv_kv | vk_hv_percent | vk_mv_percent | vk_lv_percent | vkr_hv_percent | vkr_mv_percent | vkr_lv_percent | pfe_kw | i0_percent | shift_mv_degree | shift_lv_degree | vector_group | tap_side | tap_neutral | tap_min | tap_max | tap_step_percent
63/25/38 MVA 110/20/10 kV | 63 | 25 | 38 | 110 | 20 | 10 | 10.4 | 10.4 | 10.4 | 0.28 | 0.32 | 0.35 | 35 | 0.89 | 0 | 0 | YN0yn0yn0 | hv | 0 | -10 | 10 | 1.2
63/25/38 MVA 110/10/10 kV | 63 | 25 | 38 | 110 | 10 | 10 | 10.4 | 10.4 | 10.4 | 0.28 | 0.32 | 0.35 | 35 | 0.89 | 0 | 0 | YN0yn0yn0 | hv | 0 | -10 | 10 | 1.2

## fuse_std_types
| fuse_type | i_rated_a | t_avg | t_min | t_total | x_avg | x_min | x_total
HV 100A | HV 100A | 100 | 0 | [10.0, 3.64, 0.854, 0.281, 0.1, 0.0531, 0.022, 0.01] | [10.0, 4.267, 1.21, 0.403, 0.1, 0.058, 0.022, 0.01] | 0 | [300.0, 350.0, 450.0, 550.0, 700.0, 850.0, 1200.0, 1752.0] | [600.0, 700.0, 900.0, 1150.0, 1665.0, 2000.0, 3000.0, 4313.0]
HV 10A | HV 10A | 10 | 0 | [10.0, 1675.0, 0.344, 0.156, 0.1, 0.0417, 0.0171, 0.01] | [10.0, 1.3, 0.3, 0.155, 0.1, 0.0555, 0.023, 0.01] | 0 | [30.0, 32.0, 35.0, 37.0, 39.0, 50.0, 70.0, 88.0] | [60.0, 70.0, 80.0, 87.0, 94.0, 110.0, 150.0, 216.0]
HV 125A | HV 125A | 125 | 0 | [10.0, 1.82, 0.344, 0.1, 0.0467, 0.0269, 0.01] | [10.0, 2.478, 0.426, 0.1, 0.0427, 0.0211, 0.01] | 0 | [375.0, 500.0, 700.0, 925.0, 1200.0, 1500.0, 2341.0] | [750.0, 1000.0, 1500.0, 2200.0, 3000.0, 4000.0, 5765.0]
HV 160A | HV 160A | 160 | 0 | [10.0, 4.15, 1.03, 0.198, 0.1, 0.051, 0.0172, 0.01] | [10.0, 2.3, 0.734, 0.274, 0.1, 0.046, 0.0177, 0.01] | 0 | [480.0, 550.0, 700.0, 1000.0, 1260.0, 1600.0, 2500.0, 3227.0] | [960.0, 1300.0, 1700.0, 2200.0, 2996.0, 4000.0, 6000.0, 7946.0]
HV 16A | HV 16A | 16 | 0 | [10.0, 0.352, 0.164, 0.1, 0.0649, 0.0342, 0.01] | [10.0, 2.34, 0.722, 0.181, 0.1, 0.055, 0.0296, 0.01] | 0 | [48.0, 60.0, 65.0, 71.0, 80.0, 100.0, 162.0] | [96.0, 110.0, 125.0, 150.0, 168.0, 200.0, 250.0, 398.0]
HV 200A | HV 200A | 200 | 0 | [10.0, 4.267, 1.21, 0.403, 0.1, 0.058, 0.022, 0.01] | [10.0, 3.73, 1.654, 0.328, 0.1, 0.0531, 0.019, 0.01] | 0 | [600.0, 700.0, 900.0, 1150.0, 1665.0, 2000.0, 3000.0, 4313.0] | [1200.0, 1500.0, 1800.0, 2700.0, 3960.0, 5000.0, 7500.0, 10620.0]
HV 20A | HV 20A | 20 | 0 | [10.0, 1.3, 0.3, 0.155, 0.1, 0.0555, 0.023, 0.01] | [10.0, 1.3, 0.161, 0.1, 0.0611, 0.0399, 0.0141, 0.01] | 0 | [60.0, 70.0, 80.0, 87.0, 94.0, 110.0, 150.0, 216.0] | [120.0, 150.0, 200.0, 223.0, 260.0, 300.0, 450.0, 532.0]
HV 25A | HV 25A | 25 | 0 | [10.0, 2.512, 0.833, 0.299, 0.1, 0.0372, 0.0223, 0.01] | [10.0, 3.125, 0.597, 0.198, 0.1, 0.0378, 0.022, 0.01] | 0 | [75.0, 82.0, 90.0, 100.0, 124.0, 170.0, 200.0, 289.0] | [150.0, 170.0, 210.0, 250.0, 294.0, 400.0, 500.0, 711.0]
HV 31.5A | HV 31.5A | 31.5 | 0 | [10.0, 2.34, 0.722, 0.181, 0.1, 0.055, 0.0296, 0.01] | [10.0, 2.84, 0.368, 0.164, 0.1, 0.0621, 0.0378, 0.0195, 0.01] | 0 | [95.0, 110.0, 125.0, 150.0, 165.0, 200.0, 250.0, 390.0] | [189.0, 220.0, 300.0, 350.0, 393.0, 450.0, 530.0, 700.0, 960.0]
HV 40A | HV 40A | 40 | 0 | [10.0, 1.3, 0.161, 0.1, 0.0611, 0.0399, 0.0141, 0.01] | [10.0, 2.05, 0.369, 0.198, 0.1, 0.051, 0.0298, 0.01] | 0 | [120.0, 150.0, 200.0, 223.0, 260.0, 300.0, 450.0, 532.0] | [240.0, 300.0, 400.0, 450.0, 530.0, 650.0, 800.0, 1311.0]
HV 50A | HV 50A | 50 | 0 | [10.0, 3.215, 0.597, 0.198, 0.1, 0.0378, 0.022, 0.01] | [10.0, 3.64, 0.854, 0.281, 0.1, 0.0531, 0.022, 0.01] | 0 | [150.0, 170.0, 210.0, 250.0, 294.0, 400.0, 500.0, 711.0] | [300.0, 350.0, 450.0, 550.0, 700.0, 850.0, 1200.0, 1752.0]
HV 6.3A | HV 6.3A | 6.3 | 0 | [10.0, 1.39, 0.344, 0.168, 0.1, 0.056, 0.0263, 0.01] | [10.0, 1.711, 0.516, 0.198, 0.1, 0.0634, 0.0303, 0.01] | 0 | [19.0, 19.5, 20.4, 20.8, 22.0, 25.0, 32.0, 48.0] | [38.0, 40.0, 43.0, 48.0, 53.0, 60.0, 75.0, 118.0]
HV 63A | HV 63A | 63 | 0 | [10.0, 2.84, 0.368, 0.164, 0.1, 0.0621, 0.0378, 0.0195, 0.01] | [10.0, 1.82, 0.344, 0.1, 0.0467, 0.0269, 0.01] | 0 | [189.0, 220.0, 300.0, 350.0, 393.0, 450.0, 530.0, 700.0, 961.0] | [378.0, 500.0, 700.0, 934.0, 1200.0, 1500.0, 2366.0]
HV 80A | HV 80A | 80 | 0 | [10.0, 2.05, 0.369, 0.198, 0.1, 0.051, 0.0298, 0.01] | [10.0, 4.15, 1.03, 0.198, 0.1, 0.051, 0.0172, 0.01] | 0 | [240.0, 300.0, 400.0, 450.0, 530.0, 650.0, 800.0, 1311.0] | [480.0, 550.0, 700.0, 1000.0, 1260.0, 1600.0, 2500.0, 3227.0]
Siemens NH-1-100 | Siemens NH-1-100 | 100 | [5400.0, 2000.0, 400.0, 20.0, 1.0, 0.2, 0.012, 0.004] | 0 | 0 | [150.0, 190.0, 250.0, 430.0, 900.0, 1250.0, 2700.0, 3600.0] | 0 | 0
Siemens NH-1-125 | Siemens NH-1-125 | 125 | [4800.0, 120.0, 7.0, 0.1, 0.004] | 0 | 0 | [180.0, 400.0, 740.0, 2000.0, 4250.0] | 0 | 0
Siemens NH-1-16 | Siemens NH-1-16 | 16 | [4000.0, 400.0, 2.0, 0.1, 0.04, 0.01] | 0 | 0 | [26.0, 35.0, 75.0, 150.0, 200.0, 300.0] | 0 | 0
Siemens NH-1-160 | Siemens NH-1-160 | 160 | [4800.0, 120.0, 7.0, 0.1, 0.004] | 0 | 0 | [210.0, 500.0, 900.0, 2300.0, 5000.0] | 0 | 0
Siemens NH-1-25 | Siemens NH-1-25 | 25 | [4000.0, 1000.0, 10.0, 0.2, 0.02, 0.01] | 0 | 0 | [40.0, 50.0, 100.0, 210.0, 400.0, 500.0] | 0 | 0
Siemens NH-1-50 | Siemens NH-1-50 | 50 | [4000.0, 40.0, 4.0, 1.0, 0.02, 0.01] | 0 | 0 | [86.0, 200.0, 300.0, 400.0, 1000.0, 1280.0] | 0 | 0
Siemens NH-1-63 | Siemens NH-1-63 | 63 | [4000.0, 100.0, 10.0, 2.0, 0.04, 0.01] | 0 | 0 | [100.0, 200.0, 300.0, 400.0, 1000.0, 1500.0] | 0 | 0
Siemens NH-1-80 | Siemens NH-1-80 | 80 | [4800.0, 120.0, 7.0, 0.1, 0.01] | 0 | 0 | [150.58, 250.0, 450.0, 1150.0, 2470.0] | 0 | 0
Siemens NH-2-1000 | Siemens NH-2-1000 | 1000 | [4800.0, 120.0, 7.0, 0.1, 0.004] | 0 | 0 | [1900.0, 3500.0, 8400.0, 24000.0, 52000.0] | 0 | 0
Siemens NH-2-200 | Siemens NH-2-200 | 200 | [4800.0, 120.0, 7.0, 0.1, 0.004] | 0 | 0 | [280.0, 650.0, 1200.0, 3000.0, 7000.0] | 0 | 0
Siemens NH-2-224 | Siemens NH-2-224 | 224 | [4800.0, 120.0, 7.0, 0.2, 0.04, 0.004] | 0 | 0 | [400.0, 750.0, 1453.0, 3025.0, 4315.0, 7600.0] | 0 | 0
Siemens NH-2-250 | Siemens NH-2-250 | 250 | [4800.0, 120.0, 7.0, 0.1, 0.004] | 0 | 0 | [450.0, 800.0, 1650.0, 4000.0, 8500.0] | 0 | 0
Siemens NH-2-315 | Siemens NH-2-315 | 315 | [4800.0, 120.0, 7.0, 0.1, 0.004] | 0 | 0 | [550.0, 920.0, 1900.0, 5000.0, 11000.0] | 0 | 0
Siemens NH-2-355 | Siemens NH-2-355 | 355 | [4800.0, 120.0, 6.0, 0.1, 0.004] | 0 | 0 | [650.0, 1116.27, 2350.0, 5840.0, 12790.0] | 0 | 0
Siemens NH-2-400 | Siemens NH-2-400 | 400 | [4800.0, 120.0, 7.0, 0.1, 0.004] | 0 | 0 | [720.0, 1350.0, 2800.0, 6500.0, 15000.0] | 0 | 0
Siemens NH-2-425 | Siemens NH-2-425 | 425 | [4800.0, 120.0, 7.0, 0.1, 0.004] | 0 | 0 | [850.0, 1500.0, 3050.0, 7500.0, 16500.0] | 0 | 0
Siemens NH-2-630 | Siemens NH-2-630 | 630 | [4800.0, 120.0, 7.0, 0.1, 0.004] | 0 | 0 | [1200.0, 2000.0, 4800.0, 12000.0, 26000.0] | 0 | 0

## dtypes
| element | column | dtype
0 | bus | name | object
1 | bus | vn_kv | float64
2 | bus | type | object
3 | bus | zone | object
4 | bus | in_service | bool
5 | load | name | object
6 | load | bus | uint32
7 | load | p_mw | float64
8 | load | q_mvar | float64
9 | load | const_z_percent | float64
10 | load | const_i_percent | float64
11 | load | sn_mva | float64
12 | load | scaling | float64
13 | load | in_service | bool
14 | load | type | object
15 | ext_grid | name | object
16 | ext_grid | bus | uint32
17 | ext_grid | vm_pu | float64
18 | ext_grid | va_degree | float64
19 | ext_grid | slack_weight | float64
20 | ext_grid | in_service | bool
21 | line | name | object
22 | line | std_type | object
23 | line | from_bus | uint32
24 | line | to_bus | uint32
25 | line | length_km | float64
26 | line | r_ohm_per_km | float64
27 | line | x_ohm_per_km | float64
28 | line | c_nf_per_km | float64
29 | line | g_us_per_km | float64
30 | line | max_i_ka | float64
31 | line | df | float64
32 | line | parallel | uint32
33 | line | type | object
34 | line | in_service | bool
35 | trafo | name | object
36 | trafo | std_type | object
37 | trafo | hv_bus | uint32
38 | trafo | lv_bus | uint32
39 | trafo | sn_mva | float64
40 | trafo | vn_hv_kv | float64
41 | trafo | vn_lv_kv | float64
42 | trafo | vk_percent | float64
43 | trafo | vkr_percent | float64
44 | trafo | pfe_kw | float64
45 | trafo | i0_percent | float64
46 | trafo | shift_degree | float64
47 | trafo | tap_side | object
48 | trafo | tap_neutral | int32
49 | trafo | tap_min | int32
50 | trafo | tap_max | int32
51 | trafo | tap_step_percent | float64
52 | trafo | tap_step_degree | float64
53 | trafo | tap_pos | int32
54 | trafo | tap_phase_shifter | bool
55 | trafo | parallel | uint32
56 | trafo | df | float64
57 | trafo | in_service | bool
58 | line_geodata | coords | object
59 | bus_geodata | x | float64
60 | bus_geodata | y | float64
61 | bus_geodata | coords | object

## parameters
| version | format_version | converged | OPF_converged | name | f_hz | sn_mva
0 | 2.14.6 | 2.14.0 | FALSE | FALSE |  | 50 | 1