## bus
| name | vn_kv | type | zone | in_service
0 | bus_LV_3663-2_0_4_node_0 | 0.4 | n |  | TRUE
1 | bus_LV_3663-2_0_4_node_1 | 0.4 | n |  | TRUE
2 | bus_LV_3663-2_0_4_node_2 | 0.4 | n |  | TRUE
3 | bus_LV_3663-2_0_4_node_3 | 0.4 | n |  | TRUE
4 | bus_LV_3663-2_0_4_node_4 | 0.4 | n |  | TRUE
5 | bus_LV_3663-2_0_4_node_5 | 0.4 | n |  | TRUE
6 | bus_LV_3663-2_0_4_node_30 | 0.4 | n |  | TRUE
7 | bus_LV_3663-2_0_4_node_6 | 0.4 | n |  | TRUE
8 | bus_LV_3663-2_0_4_node_28 | 0.4 | n |  | TRUE
9 | bus_LV_3663-2_0_4_node_7 | 0.4 | n |  | TRUE
10 | bus_LV_3663-2_0_4_node_8 | 0.4 | n |  | TRUE
11 | bus_LV_3663-2_0_4_node_9 | 0.4 | n |  | TRUE
12 | bus_LV_3663-2_0_4_node_10 | 0.4 | n |  | TRUE
13 | bus_LV_3663-2_0_4_node_23 | 0.4 | n |  | TRUE
14 | bus_LV_3663-2_0_4_node_11 | 0.4 | n |  | TRUE
15 | bus_LV_3663-2_0_4_node_22 | 0.4 | n |  | TRUE
16 | bus_LV_3663-2_0_4_node_12 | 0.4 | n |  | TRUE
17 | bus_LV_3663-2_0_4_node_13 | 0.4 | n |  | TRUE
18 | bus_LV_3663-2_0_4_node_14 | 0.4 | n |  | TRUE
19 | bus_LV_3663-2_0_4_node_15 | 0.4 | n |  | TRUE
20 | bus_LV_3663-2_0_4_node_16 | 0.4 | n |  | TRUE
21 | bus_LV_3663-2_0_4_node_17 | 0.4 | n |  | TRUE
22 | bus_LV_3663-2_0_4_node_18 | 0.4 | n |  | TRUE
23 | bus_LV_3663-2_0_4_node_19 | 0.4 | n |  | TRUE
24 | bus_LV_3663-2_0_4_node_21 | 0.4 | n |  | TRUE
25 | bus_LV_3663-2_0_4_node_32 | 0.4 | n |  | TRUE
26 | bus_LV_3663-2_0_4_node_20 | 0.4 | n |  | TRUE
27 | bus_LV_3663-2_0_4_node_31 | 0.4 | n |  | TRUE
28 | bus_LV_3663-2_0_4_node_24 | 0.4 | n |  | TRUE
29 | bus_LV_3663-2_0_4_node_25 | 0.4 | n |  | TRUE
30 | bus_LV_3663-2_0_4_node_26 | 0.4 | n |  | TRUE
31 | bus_LV_3663-2_0_4_node_27 | 0.4 | n |  | TRUE
32 | bus_LV_3663-2_0_4_node_33 | 0.4 | n |  | TRUE
33 | bus_LV_3663-2_0_4_node_34 | 0.4 | n |  | TRUE
34 | bus_LV_3663-2_0_4_node_35 | 0.4 | n |  | TRUE
35 | bus_LV_3663-2_0_4_node_36 | 0.4 | n |  | TRUE
36 | bus_LV_3663-2_0_4_node_37 | 0.4 | n |  | TRUE
37 | bus_LV_3663-2_0_4_node_38 | 0.4 | n |  | TRUE
38 | bus_LV_3663-2_0_4_node_39 | 0.4 | n |  | TRUE
39 | bus_LV_3663-2_0_4_node_42 | 0.4 | n |  | TRUE
40 | bus_LV_3663-2_0_4_node_40 | 0.4 | n |  | TRUE
41 | bus_LV_3663-2_0_4_node_41 | 0.4 | n |  | TRUE
42 | bus_LV_3663-2_0_4_node_43 | 0.4 | n |  | TRUE
43 | bus_LV_3663-2_0_4_node_44 | 0.4 | n |  | TRUE
44 | bus_LV_3663-2_0_4_node_45 | 0.4 | n |  | TRUE
45 | bus_LV_3663-2_0_4_node_49 | 0.4 | n |  | TRUE
46 | bus_LV_3663-2_0_4_node_55 | 0.4 | n |  | TRUE
47 | bus_LV_3663-2_0_4_node_68 | 0.4 | n |  | TRUE
48 | bus_LV_3663-2_0_4_node_47 | 0.4 | n |  | TRUE
49 | bus_LV_3663-2_0_4_node_53 | 0.4 | n |  | TRUE
50 | bus_LV_3663-2_0_4_node_46 | 0.4 | n |  | TRUE
51 | bus_LV_3663-2_0_4_node_48 | 0.4 | n |  | TRUE
52 | bus_LV_3663-2_0_4_node_50 | 0.4 | n |  | TRUE
53 | bus_LV_3663-2_0_4_node_69 | 0.4 | n |  | TRUE
54 | bus_LV_3663-2_0_4_node_67 | 0.4 | n |  | TRUE
55 | bus_LV_3663-2_0_4_node_51 | 0.4 | n |  | TRUE
56 | bus_LV_3663-2_0_4_node_52 | 0.4 | n |  | TRUE
57 | bus_LV_3663-2_0_4_node_54 | 0.4 | n |  | TRUE
58 | bus_LV_3663-2_0_4_node_56 | 0.4 | n |  | TRUE
59 | bus_LV_3663-2_0_4_node_57 | 0.4 | n |  | TRUE
60 | bus_LV_3663-2_0_4_node_58 | 0.4 | n |  | TRUE
61 | bus_LV_3663-2_0_4_node_59 | 0.4 | n |  | TRUE
62 | bus_LV_3663-2_0_4_node_60 | 0.4 | n |  | TRUE
63 | bus_LV_3663-2_0_4_node_61 | 0.4 | n |  | TRUE
64 | bus_LV_3663-2_0_4_node_63 | 0.4 | n |  | TRUE
65 | bus_LV_3663-2_0_4_node_64 | 0.4 | n |  | TRUE
66 | bus_LV_3663-2_0_4_node_66 | 0.4 | n |  | TRUE
67 | bus_MV_163_0_node_106 | 20 | n |  | TRUE

## load
| name | bus | p_mw | q_mvar | const_z_percent | const_i_percent | sn_mva | scaling | in_service | type
0 | LV_3663-2_0_4_load_0 | 0 | 0.0089466 | 0.0022422 | 0 | 0 |  | 1 | TRUE | wye
1 | LV_3663-2_0_4_load_1 | 1 | 0.0089929 | 0.0022538 | 0 | 0 |  | 1 | TRUE | wye
2 | LV_3663-2_0_4_load_2 | 2 | 0.0016576 | 0.00041544 | 0 | 0 |  | 1 | TRUE | wye
3 | LV_3663-2_0_4_load_3 | 3 | 0.0050569 | 0.0012674 | 0 | 0 |  | 1 | TRUE | wye
4 | LV_3663-2_0_4_load_4 | 4 | 0.0011697 | 0.00029316 | 0 | 0 |  | 1 | TRUE | wye
5 | LV_3663-2_0_4_load_5 | 5 | 0.0018131 | 0.00045439 | 0 | 0 |  | 1 | TRUE | wye
6 | LV_3663-2_0_4_load_30 | 6 | 0.001802 | 0.00045161 | 0 | 0 |  | 1 | TRUE | wye
7 | LV_3663-2_0_4_load_6 | 7 | 0.002171 | 0.00054411 | 0 | 0 |  | 1 | TRUE | wye
8 | LV_3663-2_0_4_load_28 | 8 | 0.0021265 | 0.00053294 | 0 | 0 |  | 1 | TRUE | wye
9 | LV_3663-2_0_4_load_8 | 10 | 0.0014204 | 0.00035598 | 0 | 0 |  | 1 | TRUE | wye
10 | LV_3663-2_0_4_load_9 | 11 | 0.0038962 | 0.00097648 | 0 | 0 |  | 1 | TRUE | wye
11 | LV_3663-2_0_4_load_10 | 12 | 0.0071708 | 0.0017972 | 0 | 0 |  | 1 | TRUE | wye
12 | LV_3663-2_0_4_load_23 | 13 | 0.0022759 | 0.00057038 | 0 | 0 |  | 1 | TRUE | wye
13 | LV_3663-2_0_4_load_22 | 15 | 0.0017097 | 0.0004285 | 0 | 0 |  | 1 | TRUE | wye
14 | LV_3663-2_0_4_load_12 | 16 | 0.0012109 | 0.00030347 | 0 | 0 |  | 1 | TRUE | wye
15 | LV_3663-2_0_4_load_13 | 17 | 0.00054766 | 0.00013726 | 0 | 0 |  | 1 | TRUE | wye
16 | LV_3663-2_0_4_load_14 | 18 | 0.002046 | 0.00051279 | 0 | 0 |  | 1 | TRUE | wye
17 | LV_3663-2_0_4_load_15 | 19 | 0.00055773 | 0.00013978 | 0 | 0 |  | 1 | TRUE | wye
18 | LV_3663-2_0_4_load_16 | 20 | 0.0030638 | 0.00076787 | 0 | 0 |  | 1 | TRUE | wye
19 | LV_3663-2_0_4_load_17 | 21 | 0.0018977 | 0.00047561 | 0 | 0 |  | 1 | TRUE | wye
20 | LV_3663-2_0_4_load_18 | 22 | 0.0021295 | 0.0005337 | 0 | 0 |  | 1 | TRUE | wye
21 | LV_3663-2_0_4_load_32 | 25 | 0.0034871 | 0.00087396 | 0 | 0 |  | 1 | TRUE | wye
22 | LV_3663-2_0_4_load_20 | 26 | 0.0036948 | 0.00092601 | 0 | 0 |  | 1 | TRUE | wye
23 | LV_3663-2_0_4_load_31 | 27 | 0.0013952 | 0.00034967 | 0 | 0 |  | 1 | TRUE | wye
24 | LV_3663-2_0_4_load_24 | 28 | 0.0037699 | 0.00094481 | 0 | 0 |  | 1 | TRUE | wye
25 | LV_3663-2_0_4_load_25 | 29 | 0.0032944 | 0.00082566 | 0 | 0 |  | 1 | TRUE | wye
26 | LV_3663-2_0_4_load_26 | 30 | 0.0030562 | 0.00076595 | 0 | 0 |  | 1 | TRUE | wye
27 | LV_3663-2_0_4_load_27 | 31 | 0.0021818 | 0.00054681 | 0 | 0 |  | 1 | TRUE | wye
28 | LV_3663-2_0_4_load_33 | 32 | 0.0042514 | 0.0010655 | 0 | 0 |  | 1 | TRUE | wye
29 | LV_3663-2_0_4_load_34 | 33 | 0.020276 | 0.0050818 | 0 | 0 |  | 1 | TRUE | wye
30 | LV_3663-2_0_4_load_35 | 34 | 0.0022552 | 0.00056521 | 0 | 0 |  | 1 | TRUE | wye
31 | LV_3663-2_0_4_load_36 | 35 | 0.0035296 | 0.00088459 | 0 | 0 |  | 1 | TRUE | wye
32 | LV_3663-2_0_4_load_37 | 36 | 0.0023089 | 0.00057866 | 0 | 0 |  | 1 | TRUE | wye
33 | LV_3663-2_0_4_load_38 | 37 | 0.0029893 | 0.00074919 | 0 | 0 |  | 1 | TRUE | wye
34 | LV_3663-2_0_4_load_39 | 38 | 0.0049328 | 0.0012363 | 0 | 0 |  | 1 | TRUE | wye
35 | LV_3663-2_0_4_load_42 | 39 | 0.0043632 | 0.0010935 | 0 | 0 |  | 1 | TRUE | wye
36 | LV_3663-2_0_4_load_40 | 40 | 0.0047878 | 0.0011999 | 0 | 0 |  | 1 | TRUE | wye
37 | LV_3663-2_0_4_load_41 | 41 | 0.0035872 | 0.00089904 | 0 | 0 |  | 1 | TRUE | wye
38 | LV_3663-2_0_4_load_43 | 42 | 0.0044703 | 0.0011204 | 0 | 0 |  | 1 | TRUE | wye
39 | LV_3663-2_0_4_load_44 | 43 | 0.0057306 | 0.0014362 | 0 | 0 |  | 1 | TRUE | wye
40 | LV_3663-2_0_4_load_55 | 46 | 0.0030701 | 0.00076945 | 0 | 0 |  | 1 | TRUE | wye
41 | LV_3663-2_0_4_load_68 | 47 | 0.0046064 | 0.0011545 | 0 | 0 |  | 1 | TRUE | wye
42 | LV_3663-2_0_4_load_47 | 48 | 0.0045098 | 0.0011303 | 0 | 0 |  | 1 | TRUE | wye
43 | LV_3663-2_0_4_load_46 | 50 | 0.0052518 | 0.0013162 | 0 | 0 |  | 1 | TRUE | wye
44 | LV_3663-2_0_4_load_48 | 51 | 0.0026044 | 0.00065273 | 0 | 0 |  | 1 | TRUE | wye
45 | LV_3663-2_0_4_load_50 | 52 | 0.001865 | 0.00046742 | 0 | 0 |  | 1 | TRUE | wye
46 | LV_3663-2_0_4_load_69 | 53 | 0.0029226 | 0.00073247 | 0 | 0 |  | 1 | TRUE | wye
47 | LV_3663-2_0_4_load_67 | 54 | 0.0057938 | 0.0014521 | 0 | 0 |  | 1 | TRUE | wye
48 | LV_3663-2_0_4_load_51 | 55 | 0.0023541 | 0.00058999 | 0 | 0 |  | 1 | TRUE | wye
49 | LV_3663-2_0_4_load_52 | 56 | 0.002883 | 0.00072254 | 0 | 0 |  | 1 | TRUE | wye
50 | LV_3663-2_0_4_load_54 | 57 | 0.0049989 | 0.0012528 | 0 | 0 |  | 1 | TRUE | wye
51 | LV_3663-2_0_4_load_56 | 58 | 0.0065728 | 0.0016473 | 0 | 0 |  | 1 | TRUE | wye
52 | LV_3663-2_0_4_load_57 | 59 | 0.006646 | 0.0016656 | 0 | 0 |  | 1 | TRUE | wye
53 | LV_3663-2_0_4_load_58 | 60 | 0.004177 | 0.0010469 | 0 | 0 |  | 1 | TRUE | wye
54 | LV_3663-2_0_4_load_59 | 61 | 0.0025314 | 0.00063442 | 0 | 0 |  | 1 | TRUE | wye
55 | LV_3663-2_0_4_load_60 | 62 | 0.0038925 | 0.00097556 | 0 | 0 |  | 1 | TRUE | wye
56 | LV_3663-2_0_4_load_61 | 63 | 0.003693 | 0.00092556 | 0 | 0 |  | 1 | TRUE | wye
57 | LV_3663-2_0_4_load_63 | 64 | 0.0040405 | 0.0010126 | 0 | 0 |  | 1 | TRUE | wye
58 | LV_3663-2_0_4_load_64 | 65 | 0.0060001 | 0.0015038 | 0 | 0 |  | 1 | TRUE | wye
59 | LV_3663-2_0_4_load_66 | 66 | 0.0063083 | 0.001581 | 0 | 0 |  | 1 | TRUE | wye

## ext_grid
| name | bus | vm_pu | va_degree | slack_weight | in_service
0 |  | 34 | 1 | 0 | 1 | TRUE

## line
| name | std_type | from_bus | to_bus | length_km | r_ohm_per_km | x_ohm_per_km | c_nf_per_km | g_us_per_km | max_i_ka | df | parallel | type | in_service
0 | LV_3663-2_0_4_line_0 | NAYY 4x150 SE | 0 | 1 | 0.012723 | 0.208 | 0.08 | 261 | 0 | 0.27 | 1 | 1 | cs | TRUE
1 | LV_3663-2_0_4_line_1 | NAYY 4x150 SE | 0 | 2 | 0.0077848 | 0.208 | 0.08 | 261 | 0 | 0.27 | 1 | 1 | cs | TRUE
2 | LV_3663-2_0_4_line_2 | NAYY 4x150 SE | 1 | 3 | 0.0090142 | 0.208 | 0.08 | 261 | 0 | 0.27 | 1 | 1 | cs | TRUE
3 | LV_3663-2_0_4_line_3 | NAYY 4x150 SE | 2 | 4 | 0.012888 | 0.208 | 0.08 | 261 | 0 | 0.27 | 1 | 1 | cs | TRUE
4 | LV_3663-2_0_4_line_4 | NAYY 4x150 SE | 3 | 5 | 0.0093672 | 0.208 | 0.08 | 261 | 0 | 0.27 | 1 | 1 | cs | TRUE
5 | LV_3663-2_0_4_line_5 | NAYY 4x150 SE | 4 | 6 | 0.017299 | 0.208 | 0.08 | 261 | 0 | 0.27 | 1 | 1 | cs | TRUE
6 | LV_3663-2_0_4_line_6 | NAYY 4x150 SE | 5 | 7 | 0.010448 | 0.208 | 0.08 | 261 | 0 | 0.27 | 1 | 1 | cs | TRUE
7 | LV_3663-2_0_4_line_7 | NAYY 4x150 SE | 6 | 8 | 0.026202 | 0.208 | 0.08 | 261 | 0 | 0.27 | 1 | 1 | cs | TRUE
8 | LV_3663-2_0_4_line_8 | NAYY 4x150 SE | 7 | 9 | 0.01145 | 0.208 | 0.08 | 261 | 0 | 0.27 | 1 | 1 | cs | TRUE
9 | LV_3663-2_0_4_line_9 | NAYY 4x150 SE | 8 | 31 | 0.021946 | 0.208 | 0.08 | 261 | 0 | 0.27 | 1 | 1 | cs | TRUE
10 | LV_3663-2_0_4_line_10 | NAYY 4x150 SE | 9 | 10 | 0.006138 | 0.208 | 0.08 | 261 | 0 | 0.27 | 1 | 1 | cs | TRUE
11 | LV_3663-2_0_4_line_11 | NAYY 4x150 SE | 9 | 11 | 0.040865 | 0.208 | 0.08 | 261 | 0 | 0.27 | 1 | 1 | cs | TRUE
12 | LV_3663-2_0_4_line_12 | NAYY 4x150 SE | 10 | 12 | 0.036918 | 0.208 | 0.08 | 261 | 0 | 0.27 | 1 | 1 | cs | TRUE
13 | LV_3663-2_0_4_line_13 | NAYY 4x150 SE | 11 | 13 | 0.022998 | 0.208 | 0.08 | 261 | 0 | 0.27 | 1 | 1 | cs | TRUE
14 | LV_3663-2_0_4_line_14 | NAYY 4x150 SE | 12 | 14 | 0.020726 | 0.208 | 0.08 | 261 | 0 | 0.27 | 1 | 1 | cs | TRUE
15 | LV_3663-2_0_4_line_15 | NAYY 4x150 SE | 13 | 15 | 0.017798 | 0.208 | 0.08 | 261 | 0 | 0.27 | 1 | 1 | cs | TRUE
16 | LV_3663-2_0_4_line_16 | NAYY 4x150 SE | 14 | 16 | 0.01604 | 0.208 | 0.08 | 261 | 0 | 0.27 | 1 | 1 | cs | TRUE
17 | LV_3663-2_0_4_line_17 | NAYY 4x150 SE | 15 | 28 | 0.0037839 | 0.208 | 0.08 | 261 | 0 | 0.27 | 1 | 1 | cs | TRUE
18 | LV_3663-2_0_4_line_18 | NAYY 4x150 SE | 16 | 17 | 0.016137 | 0.208 | 0.08 | 261 | 0 | 0.27 | 1 | 1 | cs | TRUE
19 | LV_3663-2_0_4_line_19 | NAYY 4x150 SE | 17 | 18 | 0.0021536 | 0.208 | 0.08 | 261 | 0 | 0.27 | 1 | 1 | cs | TRUE
20 | LV_3663-2_0_4_line_20 | NAYY 4x150 SE | 18 | 19 | 0.0083562 | 0.208 | 0.08 | 261 | 0 | 0.27 | 1 | 1 | cs | TRUE
21 | LV_3663-2_0_4_line_21 | NAYY 4x150 SE | 19 | 20 | 0.02219 | 0.208 | 0.08 | 261 | 0 | 0.27 | 1 | 1 | cs | TRUE
22 | LV_3663-2_0_4_line_22 | NAYY 4x150 SE | 20 | 21 | 0.011619 | 0.208 | 0.08 | 261 | 0 | 0.27 | 1 | 1 | cs | TRUE
23 | LV_3663-2_0_4_line_23 | NAYY 4x150 SE | 21 | 22 | 0.019278 | 0.208 | 0.08 | 261 | 0 | 0.27 | 1 | 1 | cs | TRUE
24 | LV_3663-2_0_4_line_24 | NAYY 4x150 SE | 22 | 23 | 0.036306 | 0.208 | 0.08 | 261 | 0 | 0.27 | 1 | 1 | cs | TRUE
25 | LV_3663-2_0_4_line_25 | NAYY 4x150 SE | 23 | 24 | 0.005329 | 0.208 | 0.08 | 261 | 0 | 0.27 | 1 | 1 | cs | TRUE
26 | LV_3663-2_0_4_line_26 | NAYY 4x150 SE | 23 | 25 | 0.011164 | 0.208 | 0.08 | 261 | 0 | 0.27 | 1 | 1 | cs | TRUE
27 | LV_3663-2_0_4_line_27 | NAYY 4x150 SE | 24 | 26 | 0.014069 | 0.208 | 0.08 | 261 | 0 | 0.27 | 1 | 1 | cs | TRUE
28 | LV_3663-2_0_4_line_28 | NAYY 4x150 SE | 25 | 27 | 0.010322 | 0.208 | 0.08 | 261 | 0 | 0.27 | 1 | 1 | cs | TRUE
29 | LV_3663-2_0_4_line_29 | NAYY 4x150 SE | 27 | 32 | 0.017544 | 0.208 | 0.08 | 261 | 0 | 0.27 | 1 | 1 | cs | TRUE
30 | LV_3663-2_0_4_line_30 | NAYY 4x150 SE | 28 | 29 | 0.04122 | 0.208 | 0.08 | 261 | 0 | 0.27 | 1 | 1 | cs | TRUE
31 | LV_3663-2_0_4_line_31 | NAYY 4x150 SE | 29 | 30 | 0.005192 | 0.208 | 0.08 | 261 | 0 | 0.27 | 1 | 1 | cs | TRUE
32 | LV_3663-2_0_4_line_32 | NAYY 4x150 SE | 32 | 33 | 0.0071812 | 0.208 | 0.08 | 261 | 0 | 0.27 | 1 | 1 | cs | TRUE
33 | LV_3663-2_0_4_line_33 | NAYY 4x150 SE | 33 | 34 | 0.031734 | 0.208 | 0.08 | 261 | 0 | 0.27 | 1 | 2 | cs | TRUE
34 | LV_3663-2_0_4_line_34 | NAYY 4x150 SE | 34 | 35 | 0.0081349 | 0.208 | 0.08 | 261 | 0 | 0.27 | 1 | 2 | cs | TRUE
35 | LV_3663-2_0_4_line_35 | NAYY 4x150 SE | 35 | 36 | 0.0077503 | 0.208 | 0.08 | 261 | 0 | 0.27 | 1 | 2 | cs | TRUE
36 | LV_3663-2_0_4_line_36 | NAYY 4x150 SE | 36 | 37 | 0.0041594 | 0.208 | 0.08 | 261 | 0 | 0.27 | 1 | 2 | cs | TRUE
37 | LV_3663-2_0_4_line_37 | NAYY 4x150 SE | 37 | 38 | 0.0041936 | 0.208 | 0.08 | 261 | 0 | 0.27 | 1 | 2 | cs | TRUE
38 | LV_3663-2_0_4_line_38 | NAYY 4x150 SE | 38 | 39 | 0.015585 | 0.208 | 0.08 | 261 | 0 | 0.27 | 1 | 2 | cs | TRUE
39 | LV_3663-2_0_4_line_39 | NAYY 4x150 SE | 39 | 40 | 0.00090591 | 0.208 | 0.08 | 261 | 0 | 0.27 | 1 | 1 | cs | TRUE
40 | LV_3663-2_0_4_line_40 | NAYY 4x150 SE | 40 | 41 | 0.010469 | 0.208 | 0.08 | 261 | 0 | 0.27 | 1 | 1 | cs | TRUE
41 | LV_3663-2_0_4_line_41 | NAYY 4x150 SE | 41 | 42 | 0.014776 | 0.208 | 0.08 | 261 | 0 | 0.27 | 1 | 1 | cs | TRUE
42 | LV_3663-2_0_4_line_42 | NAYY 4x150 SE | 42 | 43 | 0.0010482 | 0.208 | 0.08 | 261 | 0 | 0.27 | 1 | 1 | cs | TRUE
43 | LV_3663-2_0_4_line_43 | NAYY 4x150 SE | 43 | 44 | 0.012454 | 0.208 | 0.08 | 261 | 0 | 0.27 | 1 | 1 | cs | TRUE
44 | LV_3663-2_0_4_line_44 | NAYY 4x150 SE | 44 | 45 | 0.001772 | 0.208 | 0.08 | 261 | 0 | 0.27 | 1 | 1 | cs | TRUE
45 | LV_3663-2_0_4_line_45 | NAYY 4x150 SE | 44 | 46 | 0.015055 | 0.208 | 0.08 | 261 | 0 | 0.27 | 1 | 1 | cs | TRUE
46 | LV_3663-2_0_4_line_46 | NAYY 4x150 SE | 45 | 47 | 0.01101 | 0.208 | 0.08 | 261 | 0 | 0.27 | 1 | 1 | cs | TRUE
47 | LV_3663-2_0_4_line_47 | NAYY 4x150 SE | 45 | 48 | 0.01329 | 0.208 | 0.08 | 261 | 0 | 0.27 | 1 | 1 | cs | TRUE
48 | LV_3663-2_0_4_line_48 | NAYY 4x150 SE | 46 | 49 | 0.0086506 | 0.208 | 0.08 | 261 | 0 | 0.27 | 1 | 1 | cs | TRUE
49 | LV_3663-2_0_4_line_49 | NAYY 4x150 SE | 47 | 54 | 0.026453 | 0.208 | 0.08 | 261 | 0 | 0.27 | 1 | 1 | cs | TRUE
50 | LV_3663-2_0_4_line_50 | NAYY 4x150 SE | 48 | 50 | 0.030349 | 0.208 | 0.08 | 261 | 0 | 0.27 | 1 | 1 | cs | TRUE
51 | LV_3663-2_0_4_line_51 | NAYY 4x150 SE | 49 | 57 | 0.014693 | 0.208 | 0.08 | 261 | 0 | 0.27 | 1 | 1 | cs | TRUE
52 | LV_3663-2_0_4_line_52 | NAYY 4x150 SE | 49 | 55 | 0.031474 | 0.208 | 0.08 | 261 | 0 | 0.27 | 1 | 1 | cs | TRUE
53 | LV_3663-2_0_4_line_53 | NAYY 4x150 SE | 50 | 51 | 0.051192 | 0.208 | 0.08 | 261 | 0 | 0.27 | 1 | 1 | cs | TRUE
54 | LV_3663-2_0_4_line_54 | NAYY 4x150 SE | 51 | 52 | 0.035507 | 0.208 | 0.08 | 261 | 0 | 0.27 | 1 | 1 | cs | TRUE
55 | LV_3663-2_0_4_line_55 | NAYY 4x150 SE | 52 | 53 | 0.023634 | 0.208 | 0.08 | 261 | 0 | 0.27 | 1 | 1 | cs | TRUE
56 | LV_3663-2_0_4_line_56 | NAYY 4x150 SE | 54 | 66 | 0.0010047 | 0.208 | 0.08 | 261 | 0 | 0.27 | 1 | 1 | cs | TRUE
57 | LV_3663-2_0_4_line_57 | NAYY 4x150 SE | 55 | 56 | 0.011081 | 0.208 | 0.08 | 261 | 0 | 0.27 | 1 | 1 | cs | TRUE
58 | LV_3663-2_0_4_line_58 | NAYY 4x150 SE | 57 | 58 | 0.015743 | 0.208 | 0.08 | 261 | 0 | 0.27 | 1 | 1 | cs | TRUE
59 | LV_3663-2_0_4_line_59 | NAYY 4x150 SE | 58 | 59 | 0.0051472 | 0.208 | 0.08 | 261 | 0 | 0.27 | 1 | 1 | cs | TRUE
60 | LV_3663-2_0_4_line_60 | NAYY 4x150 SE | 59 | 60 | 0.014783 | 0.208 | 0.08 | 261 | 0 | 0.27 | 1 | 1 | cs | TRUE
61 | LV_3663-2_0_4_line_61 | NAYY 4x150 SE | 60 | 61 | 0.011628 | 0.208 | 0.08 | 261 | 0 | 0.27 | 1 | 1 | cs | TRUE
62 | LV_3663-2_0_4_line_62 | NAYY 4x150 SE | 61 | 62 | 0.01332 | 0.208 | 0.08 | 261 | 0 | 0.27 | 1 | 1 | cs | TRUE
63 | LV_3663-2_0_4_line_63 | NAYY 4x150 SE | 62 | 63 | 0.0056088 | 0.208 | 0.08 | 261 | 0 | 0.27 | 1 | 1 | cs | TRUE
64 | LV_3663-2_0_4_line_64 | NAYY 4x150 SE | 64 | 65 | 0.0040842 | 0.208 | 0.08 | 261 | 0 | 0.27 | 1 | 1 | cs | TRUE
65 | LV_3663-2_0_4_line_65 | NAYY 4x150 SE | 65 | 66 | 0.029556 | 0.208 | 0.08 | 261 | 0 | 0.27 | 1 | 1 | cs | TRUE

## trafo
| name | std_type | hv_bus | lv_bus | sn_mva | vn_hv_kv | vn_lv_kv | vk_percent | vkr_percent | pfe_kw | i0_percent | shift_degree | tap_side | tap_neutral | tap_min | tap_max | tap_step_percent | tap_step_degree | tap_pos | tap_phase_shifter | parallel | df | in_service
0 | LV_3663-2_0_4_trafo_35 | 0.25 MVA 20/0.4 kV | 67 | 34 | 0.25 | 20 | 0.4 | 6 | 1.44 | 0.8 | 0.32 | 150 | hv | 0 | -2 | 2 | 2.5 | 0 | 0 | FALSE | 1 | 1 | TRUE

## line_geodata
| x0 | y0 | x1 | y1 | x2 | y2 | x3 | y3 | x4 | y4
0 | 2751882.2998 | 1174205.5448 | 2751885.2697 | 1174193.1731 | 2751885.2697 | 1174193.1731
1 | 2751882.2998 | 1174205.5448 | 2751882.0539 | 1174206.5694 | 2751880.7946 | 1174213.1817
2 | 2751885.2697 | 1174193.1731 | 2751888.6598 | 1174184.8207
3 | 2751878.3835 | 1174225.8426 | 2751880.7946 | 1174213.1817
4 | 2751888.6598 | 1174184.8207 | 2751890.3449 | 1174180.669 | 2751894.1628 | 1174177.6191
5 | 2751875.5872 | 1174242.8921 | 2751875.8155 | 1174239.3274 | 2751878.3835 | 1174225.8426
6 | 2751894.1628 | 1174177.6191 | 2751902.3254 | 1174171.0982
7 | 2751877.8936 | 1174268.8918 | 2751876.8955 | 1174262.8407 | 2751875.1828 | 1174249.2083 | 2751875.5872 | 1174242.8921
8 | 2751911.2714 | 1174163.9516 | 2751902.3254 | 1174171.0982
9 | 2751881.465 | 1174290.5457 | 2751877.8936 | 1174268.8918
10 | 2751911.2714 | 1174163.9516 | 2751916.0673 | 1174160.1208
11 | 2751911.2714 | 1174163.9516 | 2751921.3951 | 1174185.9147 | 2751923.8596 | 1174202.4122
12 | 2751916.0673 | 1174160.1208 | 2751924.2256 | 1174153.6042 | 2751929.1324 | 1174146.5449 | 2751933.2293 | 1174136.7294 | 2751937.9061 | 1174131.1988
13 | 2751929.0207 | 1174224.7022 | 2751925.9674 | 1174216.5222 | 2751923.8596 | 1174202.4122
14 | 2751957.872 | 1174127.0452 | 2751945.144 | 1174127.857 | 2751937.9061 | 1174131.1988
15 | 2751935.2444 | 1174241.3762 | 2751929.0207 | 1174224.7022
16 | 2751957.872 | 1174127.0452 | 2751962.5202 | 1174142.3972
17 | 2751935.2444 | 1174241.3762 | 2751936.5676 | 1174244.9212
18 | 2751962.5202 | 1174142.3972 | 2751967.1966 | 1174157.8421
19 | 2751967.8207 | 1174159.9033 | 2751967.1966 | 1174157.8421
20 | 2751970.2422 | 1174167.901 | 2751967.8207 | 1174159.9033
21 | 2751970.2422 | 1174167.901 | 2751971.6102 | 1174172.4192 | 2751979.6437 | 1174187.9321
22 | 2751984.9866 | 1174198.2496 | 2751979.6437 | 1174187.9321
23 | 2751984.9866 | 1174198.2496 | 2751993.8516 | 1174215.3681
24 | 2752015.2246 | 1174241.8695 | 2752009.9832 | 1174241.303 | 2752005.7291 | 1174238.3039 | 2751993.8516 | 1174215.3681
25 | 2752020.3644 | 1174240.4096 | 2752015.2246 | 1174241.8695
26 | 2752015.2246 | 1174241.8695 | 2752015.5917 | 1174253.0274
27 | 2752020.3644 | 1174240.4096 | 2752021.7544 | 1174226.4099
28 | 2752015.9311 | 1174263.3438 | 2752015.5917 | 1174253.0274
29 | 2752015.9311 | 1174263.3438 | 2752016.508 | 1174280.8785 | 2752016.508 | 1174280.8785
30 | 2751936.5676 | 1174244.9212 | 2751938.1823 | 1174249.2472 | 2751945.5215 | 1174285.1064
31 | 2751946.5625 | 1174290.1929 | 2751945.5215 | 1174285.1064
32 | 2752016.508 | 1174280.8785 | 2752019.1992 | 1174287.5364
33 | 2752019.1992 | 1174287.5364 | 2752027.4575 | 1174307.967 | 2752030.4614 | 1174317.1872
34 | 2752030.4614 | 1174317.1872 | 2752032.9814 | 1174324.9219
35 | 2752035.3822 | 1174332.291 | 2752032.9814 | 1174324.9219
36 | 2752035.3822 | 1174332.291 | 2752036.6707 | 1174336.2458 | 2752036.6707 | 1174336.2458
37 | 2752036.4297 | 1174340.4324 | 2752036.6707 | 1174336.2458
38 | 2752035.5341 | 1174355.9912 | 2752036.4297 | 1174340.4324
39 | 2752035.5341 | 1174355.9912 | 2752035.482 | 1174356.8956
40 | 2752035.482 | 1174356.8956 | 2752035.1533 | 1174362.6068 | 2752035.2771 | 1174367.354
41 | 2752035.2771 | 1174367.354 | 2752035.6625 | 1174382.1247
42 | 2752035.6625 | 1174382.1247 | 2752035.6898 | 1174383.1726
43 | 2752036.0147 | 1174395.6224 | 2752035.6898 | 1174383.1726
44 | 2752036.0147 | 1174395.6224 | 2752037.773 | 1174395.3667
45 | 2752036.0147 | 1174395.6224 | 2752025.99 | 1174405.699 | 2752025.5422 | 1174406.4108
46 | 2752037.773 | 1174395.3667 | 2752042.8971 | 1174405.1114
47 | 2752037.773 | 1174395.3667 | 2752050.2591 | 1174393.5148 | 2752050.925 | 1174393.4692
48 | 2752020.9361 | 1174413.7331 | 2752025.5422 | 1174406.4108
49 | 2752055.2098 | 1174428.5241 | 2752050.3844 | 1174419.3503 | 2752042.8971 | 1174405.1114
50 | 2752081.1871 | 1174391.218 | 2752076.6904 | 1174391.7052 | 2752050.925 | 1174393.4692
51 | 2752020.9361 | 1174413.7331 | 2752014.7024 | 1174423.6501 | 2752013.7367 | 1174426.4685
52 | 2752020.9361 | 1174413.7331 | 2751996.2897 | 1174413.342 | 2751989.4955 | 1174413.9816
53 | 2752081.1871 | 1174391.218 | 2752098.3156 | 1174389.3623 | 2752119.5632 | 1174379.5927 | 2752127.3441 | 1174372.428
54 | 2752127.3441 | 1174372.428 | 2752133.514 | 1174366.7468 | 2752138.6749 | 1174342.1352 | 2752138.8338 | 1174340.1682
55 | 2752138.8338 | 1174340.1682 | 2752140.7377 | 1174316.6109
56 | 2752055.6776 | 1174429.4133 | 2752055.2098 | 1174428.5241
57 | 2751989.4955 | 1174413.9816 | 2751980.1428 | 1174419.9241
58 | 2752008.6336 | 1174441.3616 | 2752013.7367 | 1174426.4685
59 | 2752008.6336 | 1174441.3616 | 2752006.9651 | 1174446.2309
60 | 2752003.6791 | 1174460.5784 | 2752004.8468 | 1174452.413 | 2752006.9651 | 1174446.2309
61 | 2752003.6791 | 1174460.5784 | 2752003.5079 | 1174461.7757 | 2752002.0376 | 1174472.0896
62 | 2752001.2008 | 1174485.3747 | 2752001.7214 | 1174474.3074 | 2752002.0376 | 1174472.0896
63 | 2752001.2008 | 1174485.3747 | 2752000.9373 | 1174490.9773
64 | 2752070.2255 | 1174459.5803 | 2752069.4328 | 1174455.5738 | 2752069.4328 | 1174455.5738
65 | 2752069.4328 | 1174455.5738 | 2752057.2376 | 1174432.3791 | 2752055.6776 | 1174429.4133

## bus_geodata
| x | y | coords
0 | 2751882.2998 | 1174205.5448
1 | 2751885.2697 | 1174193.1731
2 | 2751880.7946 | 1174213.1817
3 | 2751888.6598 | 1174184.8207
4 | 2751878.3835 | 1174225.8426
5 | 2751894.1628 | 1174177.6191
6 | 2751875.5873 | 1174242.8921
7 | 2751902.3254 | 1174171.0982
8 | 2751877.8936 | 1174268.8918
9 | 2751911.2714 | 1174163.9516
10 | 2751916.0673 | 1174160.1208
11 | 2751923.8596 | 1174202.4122
12 | 2751937.9061 | 1174131.1988
13 | 2751929.0207 | 1174224.7022
14 | 2751957.872 | 1174127.0452
15 | 2751935.2444 | 1174241.3762
16 | 2751962.5202 | 1174142.3972
17 | 2751967.1966 | 1174157.8421
18 | 2751967.8207 | 1174159.9033
19 | 2751970.2422 | 1174167.901
20 | 2751979.6437 | 1174187.9321
21 | 2751984.9866 | 1174198.2496
22 | 2751993.8516 | 1174215.3681
23 | 2752015.2246 | 1174241.8695
24 | 2752020.3644 | 1174240.4096
25 | 2752015.5917 | 1174253.0274
26 | 2752021.7544 | 1174226.4099
27 | 2752015.9311 | 1174263.3438
28 | 2751936.5676 | 1174244.9212
29 | 2751945.5215 | 1174285.1064
30 | 2751946.5625 | 1174290.1929
31 | 2751881.465 | 1174290.5457
32 | 2752016.508 | 1174280.8785
33 | 2752019.1992 | 1174287.5364
34 | 2752030.4614 | 1174317.1872
35 | 2752032.9814 | 1174324.9219
36 | 2752035.3822 | 1174332.291
37 | 2752036.6707 | 1174336.2458
38 | 2752036.4297 | 1174340.4324
39 | 2752035.5341 | 1174355.9912
40 | 2752035.482 | 1174356.8956
41 | 2752035.2771 | 1174367.354
42 | 2752035.6625 | 1174382.1247
43 | 2752035.6898 | 1174383.1726
44 | 2752036.0147 | 1174395.6224
45 | 2752037.773 | 1174395.3667
46 | 2752025.5422 | 1174406.4108
47 | 2752042.8971 | 1174405.1114
48 | 2752050.925 | 1174393.4692
49 | 2752020.9361 | 1174413.7331
50 | 2752081.1871 | 1174391.218
51 | 2752127.3441 | 1174372.428
52 | 2752138.8338 | 1174340.1682
53 | 2752140.7377 | 1174316.6109
54 | 2752055.2098 | 1174428.5241
55 | 2751989.4955 | 1174413.9816
56 | 2751980.1428 | 1174419.9241
57 | 2752013.7367 | 1174426.4685
58 | 2752008.6336 | 1174441.3616
59 | 2752006.9651 | 1174446.2309
60 | 2752003.6791 | 1174460.5784
61 | 2752002.0376 | 1174472.0896
62 | 2752001.2008 | 1174485.3747
63 | 2752000.9373 | 1174490.9773
64 | 2752070.2255 | 1174459.5803
65 | 2752069.4328 | 1174455.5738
66 | 2752055.6776 | 1174429.4133
67 | 2752015.2246 | 1174241.8695

## line_std_types
| c_nf_per_km | r_ohm_per_km | x_ohm_per_km | max_i_ka | type | q_mm2 | alpha | voltage_rating
NAYY 4x50 SE | 210 | 0.642 | 0.083 | 0.142 | cs | 50 | 0.00403 | LV
NAYY 4x120 SE | 264 | 0.225 | 0.08 | 0.242 | cs | 120 | 0.00403 | LV
NAYY 4x150 SE | 261 | 0.208 | 0.08 | 0.27 | cs | 150 | 0.00403 | LV
NA2XS2Y 1x95 RM/25 12/20 kV | 216 | 0.313 | 0.132 | 0.252 | cs | 95 | 0.00403 | MV
NA2XS2Y 1x185 RM/25 12/20 kV | 273 | 0.161 | 0.117 | 0.362 | cs | 185 | 0.00403 | MV
NA2XS2Y 1x240 RM/25 12/20 kV | 304 | 0.122 | 0.112 | 0.421 | cs | 240 | 0.00403 | MV
NA2XS2Y 1x95 RM/25 6/10 kV | 315 | 0.313 | 0.123 | 0.249 | cs | 95 | 0.00403 | MV
NA2XS2Y 1x185 RM/25 6/10 kV | 406 | 0.161 | 0.11 | 0.358 | cs | 185 | 0.00403 | MV
NA2XS2Y 1x240 RM/25 6/10 kV | 456 | 0.122 | 0.105 | 0.416 | cs | 240 | 0.00403 | MV
NA2XS2Y 1x150 RM/25 12/20 kV | 250 | 0.206 | 0.116 | 0.319 | cs | 150 | 0.00403 | MV
NA2XS2Y 1x120 RM/25 12/20 kV | 230 | 0.253 | 0.119 | 0.283 | cs | 120 | 0.00403 | MV
NA2XS2Y 1x70 RM/25 12/20 kV | 190 | 0.443 | 0.132 | 0.22 | cs | 70 | 0.00403 | MV
NA2XS2Y 1x150 RM/25 6/10 kV | 360 | 0.206 | 0.11 | 0.315 | cs | 150 | 0.00403 | MV
NA2XS2Y 1x120 RM/25 6/10 kV | 340 | 0.253 | 0.113 | 0.28 | cs | 120 | 0.00403 | MV
NA2XS2Y 1x70 RM/25 6/10 kV | 280 | 0.443 | 0.123 | 0.217 | cs | 70 | 0.00403 | MV
N2XS(FL)2Y 1x120 RM/35 64/110 kV | 112 | 0.153 | 0.166 | 0.366 | cs | 120 | 0.00393 | HV
N2XS(FL)2Y 1x185 RM/35 64/110 kV | 125 | 0.099 | 0.156 | 0.457 | cs | 185 | 0.00393 | HV
N2XS(FL)2Y 1x240 RM/35 64/110 kV | 135 | 0.075 | 0.149 | 0.526 | cs | 240 | 0.00393 | HV
N2XS(FL)2Y 1x300 RM/35 64/110 kV | 144 | 0.06 | 0.144 | 0.588 | cs | 300 | 0.00393 | HV
15-AL1/3-ST1A 0.4 | 11 | 1.8769 | 0.35 | 0.105 | ol | 16 | 0.00403 | LV
24-AL1/4-ST1A 0.4 | 11.25 | 1.2012 | 0.335 | 0.14 | ol | 24 | 0.00403 | LV
48-AL1/8-ST1A 0.4 | 12.2 | 0.5939 | 0.3 | 0.21 | ol | 48 | 0.00403 | LV
94-AL1/15-ST1A 0.4 | 13.2 | 0.306 | 0.29 | 0.35 | ol | 94 | 0.00403 | LV
34-AL1/6-ST1A 10.0 | 9.7 | 0.8342 | 0.36 | 0.17 | ol | 34 | 0.00403 | MV
48-AL1/8-ST1A 10.0 | 10.1 | 0.5939 | 0.35 | 0.21 | ol | 48 | 0.00403 | MV
70-AL1/11-ST1A 10.0 | 10.4 | 0.4132 | 0.339 | 0.29 | ol | 70 | 0.00403 | MV
94-AL1/15-ST1A 10.0 | 10.75 | 0.306 | 0.33 | 0.35 | ol | 94 | 0.00403 | MV
122-AL1/20-ST1A 10.0 | 11.1 | 0.2376 | 0.323 | 0.41 | ol | 122 | 0.00403 | MV
149-AL1/24-ST1A 10.0 | 11.25 | 0.194 | 0.315 | 0.47 | ol | 149 | 0.00403 | MV
34-AL1/6-ST1A 20.0 | 9.15 | 0.8342 | 0.382 | 0.17 | ol | 34 | 0.00403 | MV
48-AL1/8-ST1A 20.0 | 9.5 | 0.5939 | 0.372 | 0.21 | ol | 48 | 0.00403 | MV
70-AL1/11-ST1A 20.0 | 9.7 | 0.4132 | 0.36 | 0.29 | ol | 70 | 0.00403 | MV
94-AL1/15-ST1A 20.0 | 10 | 0.306 | 0.35 | 0.35 | ol | 94 | 0.00403 | MV
122-AL1/20-ST1A 20.0 | 10.3 | 0.2376 | 0.344 | 0.41 | ol | 122 | 0.00403 | MV
149-AL1/24-ST1A 20.0 | 10.5 | 0.194 | 0.337 | 0.47 | ol | 149 | 0.00403 | MV
184-AL1/30-ST1A 20.0 | 10.75 | 0.1571 | 0.33 | 0.535 | ol | 184 | 0.00403 | MV
243-AL1/39-ST1A 20.0 | 11 | 0.1188 | 0.32 | 0.645 | ol | 243 | 0.00403 | MV
48-AL1/8-ST1A 110.0 | 8 | 0.5939 | 0.46 | 0.21 | ol | 48 | 0.00403 | HV
70-AL1/11-ST1A 110.0 | 8.4 | 0.4132 | 0.45 | 0.29 | ol | 70 | 0.00403 | HV
94-AL1/15-ST1A 110.0 | 8.65 | 0.306 | 0.44 | 0.35 | ol | 94 | 0.00403 | HV
122-AL1/20-ST1A 110.0 | 8.5 | 0.2376 | 0.43 | 0.41 | ol | 122 | 0.00403 | HV
149-AL1/24-ST1A 110.0 | 8.75 | 0.194 | 0.41 | 0.47 | ol | 149 | 0.00403 | HV
184-AL1/30-ST1A 110.0 | 8.8 | 0.1571 | 0.4 | 0.535 | ol | 184 | 0.00403 | HV
243-AL1/39-ST1A 110.0 | 9 | 0.1188 | 0.39 | 0.645 | ol | 243 | 0.00403 | HV
305-AL1/39-ST1A 110.0 | 9.2 | 0.0949 | 0.38 | 0.74 | ol | 305 | 0.00403 | HV
490-AL1/64-ST1A 110.0 | 9.75 | 0.059 | 0.37 | 0.96 | ol | 490 | 0.00403 | HV
679-AL1/86-ST1A 110.0 | 9.95 | 0.042 | 0.36 | 1.15 | ol | 679 | 0.00403 | HV
490-AL1/64-ST1A 220.0 | 10 | 0.059 | 0.285 | 0.96 | ol | 490 | 0.00403 | HV
679-AL1/86-ST1A 220.0 | 11.7 | 0.042 | 0.275 | 1.15 | ol | 679 | 0.00403 | HV
490-AL1/64-ST1A 380.0 | 11 | 0.059 | 0.253 | 0.96 | ol | 490 | 0.00403 | HV
679-AL1/86-ST1A 380.0 | 14.6 | 0.042 | 0.25 | 1.15 | ol | 679 | 0.00403 | HV

## trafo_std_types
| i0_percent | pfe_kw | vkr_percent | sn_mva | vn_lv_kv | vn_hv_kv | vk_percent | shift_degree | vector_group | tap_side | tap_neutral | tap_min | tap_max | tap_step_degree | tap_step_percent | tap_phase_shifter
160 MVA 380/110 kV | 0.06 | 60 | 0.25 | 160 | 110 | 380 | 12.2 | 0 | Yy0 | hv | 0 | -9 | 9 | 0 | 1.5 | FALSE
100 MVA 220/110 kV | 0.06 | 55 | 0.26 | 100 | 110 | 220 | 12 | 0 | Yy0 | hv | 0 | -9 | 9 | 0 | 1.5 | FALSE
63 MVA 110/20 kV | 0.04 | 22 | 0.32 | 63 | 20 | 110 | 18 | 150 | YNd5 | hv | 0 | -9 | 9 | 0 | 1.5 | FALSE
40 MVA 110/20 kV | 0.05 | 18 | 0.34 | 40 | 20 | 110 | 16.2 | 150 | YNd5 | hv | 0 | -9 | 9 | 0 | 1.5 | FALSE
25 MVA 110/20 kV | 0.07 | 14 | 0.41 | 25 | 20 | 110 | 12 | 150 | YNd5 | hv | 0 | -9 | 9 | 0 | 1.5 | FALSE
63 MVA 110/10 kV | 0.04 | 22 | 0.32 | 63 | 10 | 110 | 18 | 150 | YNd5 | hv | 0 | -9 | 9 | 0 | 1.5 | FALSE
40 MVA 110/10 kV | 0.05 | 18 | 0.34 | 40 | 10 | 110 | 16.2 | 150 | YNd5 | hv | 0 | -9 | 9 | 0 | 1.5 | FALSE
25 MVA 110/10 kV | 0.07 | 14 | 0.41 | 25 | 10 | 110 | 12 | 150 | YNd5 | hv | 0 | -9 | 9 | 0 | 1.5 | FALSE
0.25 MVA 20/0.4 kV | 0.32 | 0.8 | 1.44 | 0.25 | 0.4 | 20 | 6 | 150 | Yzn5 | hv | 0 | -2 | 2 | 0 | 2.5 | FALSE
0.4 MVA 20/0.4 kV | 0.3375 | 1.35 | 1.425 | 0.4 | 0.4 | 20 | 6 | 150 | Dyn5 | hv | 0 | -2 | 2 | 0 | 2.5 | FALSE
0.63 MVA 20/0.4 kV | 0.2619 | 1.65 | 1.206 | 0.63 | 0.4 | 20 | 6 | 150 | Dyn5 | hv | 0 | -2 | 2 | 0 | 2.5 | FALSE
0.25 MVA 10/0.4 kV | 0.24 | 0.6 | 1.2 | 0.25 | 0.4 | 10 | 4 | 150 | Dyn5 | hv | 0 | -2 | 2 | 0 | 2.5 | FALSE
0.4 MVA 10/0.4 kV | 0.2375 | 0.95 | 1.325 | 0.4 | 0.4 | 10 | 4 | 150 | Dyn5 | hv | 0 | -2 | 2 | 0 | 2.5 | FALSE
0.63 MVA 10/0.4 kV | 0.1873 | 1.18 | 1.0794 | 0.63 | 0.4 | 10 | 4 | 150 | Dyn5 | hv | 0 | -2 | 2 | 0 | 2.5 | FALSE

## trafo3w_std_types
| sn_hv_mva | sn_mv_mva | sn_lv_mva | vn_hv_kv | vn_mv_kv | vn_lv_kv | vk_hv_percent | vk_mv_percent | vk_lv_percent | vkr_hv_percent | vkr_mv_percent | vkr_lv_percent | pfe_kw | i0_percent | shift_mv_degree | shift_lv_degree | vector_group | tap_side | tap_neutral | tap_min | tap_max | tap_step_percent
63/25/38 MVA 110/20/10 kV | 63 | 25 | 38 | 110 | 20 | 10 | 10.4 | 10.4 | 10.4 | 0.28 | 0.32 | 0.35 | 35 | 0.89 | 0 | 0 | YN0yn0yn0 | hv | 0 | -10 | 10 | 1.2
63/25/38 MVA 110/10/10 kV | 63 | 25 | 38 | 110 | 10 | 10 | 10.4 | 10.4 | 10.4 | 0.28 | 0.32 | 0.35 | 35 | 0.89 | 0 | 0 | YN0yn0yn0 | hv | 0 | -10 | 10 | 1.2

## fuse_std_types
| fuse_type | i_rated_a | t_avg | t_min | t_total | x_avg | x_min | x_total
HV 100A | HV 100A | 100 | 0 | [10.0, 3.64, 0.854, 0.281, 0.1, 0.0531, 0.022, 0.01] | [10.0, 4.267, 1.21, 0.403, 0.1, 0.058, 0.022, 0.01] | 0 | [300.0, 350.0, 450.0, 550.0, 700.0, 850.0, 1200.0, 1752.0] | [600.0, 700.0, 900.0, 1150.0, 1665.0, 2000.0, 3000.0, 4313.0]
HV 10A | HV 10A | 10 | 0 | [10.0, 1675.0, 0.344, 0.156, 0.1, 0.0417, 0.0171, 0.01] | [10.0, 1.3, 0.3, 0.155, 0.1, 0.0555, 0.023, 0.01] | 0 | [30.0, 32.0, 35.0, 37.0, 39.0, 50.0, 70.0, 88.0] | [60.0, 70.0, 80.0, 87.0, 94.0, 110.0, 150.0, 216.0]
HV 125A | HV 125A | 125 | 0 | [10.0, 1.82, 0.344, 0.1, 0.0467, 0.0269, 0.01] | [10.0, 2.478, 0.426, 0.1, 0.0427, 0.0211, 0.01] | 0 | [375.0, 500.0, 700.0, 925.0, 1200.0, 1500.0, 2341.0] | [750.0, 1000.0, 1500.0, 2200.0, 3000.0, 4000.0, 5765.0]
HV 160A | HV 160A | 160 | 0 | [10.0, 4.15, 1.03, 0.198, 0.1, 0.051, 0.0172, 0.01] | [10.0, 2.3, 0.734, 0.274, 0.1, 0.046, 0.0177, 0.01] | 0 | [480.0, 550.0, 700.0, 1000.0, 1260.0, 1600.0, 2500.0, 3227.0] | [960.0, 1300.0, 1700.0, 2200.0, 2996.0, 4000.0, 6000.0, 7946.0]
HV 16A | HV 16A | 16 | 0 | [10.0, 0.352, 0.164, 0.1, 0.0649, 0.0342, 0.01] | [10.0, 2.34, 0.722, 0.181, 0.1, 0.055, 0.0296, 0.01] | 0 | [48.0, 60.0, 65.0, 71.0, 80.0, 100.0, 162.0] | [96.0, 110.0, 125.0, 150.0, 168.0, 200.0, 250.0, 398.0]
HV 200A | HV 200A | 200 | 0 | [10.0, 4.267, 1.21, 0.403, 0.1, 0.058, 0.022, 0.01] | [10.0, 3.73, 1.654, 0.328, 0.1, 0.0531, 0.019, 0.01] | 0 | [600.0, 700.0, 900.0, 1150.0, 1665.0, 2000.0, 3000.0, 4313.0] | [1200.0, 1500.0, 1800.0, 2700.0, 3960.0, 5000.0, 7500.0, 10620.0]
HV 20A | HV 20A | 20 | 0 | [10.0, 1.3, 0.3, 0.155, 0.1, 0.0555, 0.023, 0.01] | [10.0, 1.3, 0.161, 0.1, 0.0611, 0.0399, 0.0141, 0.01] | 0 | [60.0, 70.0, 80.0, 87.0, 94.0, 110.0, 150.0, 216.0] | [120.0, 150.0, 200.0, 223.0, 260.0, 300.0, 450.0, 532.0]
HV 25A | HV 25A | 25 | 0 | [10.0, 2.512, 0.833, 0.299, 0.1, 0.0372, 0.0223, 0.01] | [10.0, 3.125, 0.597, 0.198, 0.1, 0.0378, 0.022, 0.01] | 0 | [75.0, 82.0, 90.0, 100.0, 124.0, 170.0, 200.0, 289.0] | [150.0, 170.0, 210.0, 250.0, 294.0, 400.0, 500.0, 711.0]
HV 31.5A | HV 31.5A | 31.5 | 0 | [10.0, 2.34, 0.722, 0.181, 0.1, 0.055, 0.0296, 0.01] | [10.0, 2.84, 0.368, 0.164, 0.1, 0.0621, 0.0378, 0.0195, 0.01] | 0 | [95.0, 110.0, 125.0, 150.0, 165.0, 200.0, 250.0, 390.0] | [189.0, 220.0, 300.0, 350.0, 393.0, 450.0, 530.0, 700.0, 960.0]
HV 40A | HV 40A | 40 | 0 | [10.0, 1.3, 0.161, 0.1, 0.0611, 0.0399, 0.0141, 0.01] | [10.0, 2.05, 0.369, 0.198, 0.1, 0.051, 0.0298, 0.01] | 0 | [120.0, 150.0, 200.0, 223.0, 260.0, 300.0, 450.0, 532.0] | [240.0, 300.0, 400.0, 450.0, 530.0, 650.0, 800.0, 1311.0]
HV 50A | HV 50A | 50 | 0 | [10.0, 3.215, 0.597, 0.198, 0.1, 0.0378, 0.022, 0.01] | [10.0, 3.64, 0.854, 0.281, 0.1, 0.0531, 0.022, 0.01] | 0 | [150.0, 170.0, 210.0, 250.0, 294.0, 400.0, 500.0, 711.0] | [300.0, 350.0, 450.0, 550.0, 700.0, 850.0, 1200.0, 1752.0]
HV 6.3A | HV 6.3A | 6.3 | 0 | [10.0, 1.39, 0.344, 0.168, 0.1, 0.056, 0.0263, 0.01] | [10.0, 1.711, 0.516, 0.198, 0.1, 0.0634, 0.0303, 0.01] | 0 | [19.0, 19.5, 20.4, 20.8, 22.0, 25.0, 32.0, 48.0] | [38.0, 40.0, 43.0, 48.0, 53.0, 60.0, 75.0, 118.0]
HV 63A | HV 63A | 63 | 0 | [10.0, 2.84, 0.368, 0.164, 0.1, 0.0621, 0.0378, 0.0195, 0.01] | [10.0, 1.82, 0.344, 0.1, 0.0467, 0.0269, 0.01] | 0 | [189.0, 220.0, 300.0, 350.0, 393.0, 450.0, 530.0, 700.0, 961.0] | [378.0, 500.0, 700.0, 934.0, 1200.0, 1500.0, 2366.0]
HV 80A | HV 80A | 80 | 0 | [10.0, 2.05, 0.369, 0.198, 0.1, 0.051, 0.0298, 0.01] | [10.0, 4.15, 1.03, 0.198, 0.1, 0.051, 0.0172, 0.01] | 0 | [240.0, 300.0, 400.0, 450.0, 530.0, 650.0, 800.0, 1311.0] | [480.0, 550.0, 700.0, 1000.0, 1260.0, 1600.0, 2500.0, 3227.0]
Siemens NH-1-100 | Siemens NH-1-100 | 100 | [5400.0, 2000.0, 400.0, 20.0, 1.0, 0.2, 0.012, 0.004] | 0 | 0 | [150.0, 190.0, 250.0, 430.0, 900.0, 1250.0, 2700.0, 3600.0] | 0 | 0
Siemens NH-1-125 | Siemens NH-1-125 | 125 | [4800.0, 120.0, 7.0, 0.1, 0.004] | 0 | 0 | [180.0, 400.0, 740.0, 2000.0, 4250.0] | 0 | 0
Siemens NH-1-16 | Siemens NH-1-16 | 16 | [4000.0, 400.0, 2.0, 0.1, 0.04, 0.01] | 0 | 0 | [26.0, 35.0, 75.0, 150.0, 200.0, 300.0] | 0 | 0
Siemens NH-1-160 | Siemens NH-1-160 | 160 | [4800.0, 120.0, 7.0, 0.1, 0.004] | 0 | 0 | [210.0, 500.0, 900.0, 2300.0, 5000.0] | 0 | 0
Siemens NH-1-25 | Siemens NH-1-25 | 25 | [4000.0, 1000.0, 10.0, 0.2, 0.02, 0.01] | 0 | 0 | [40.0, 50.0, 100.0, 210.0, 400.0, 500.0] | 0 | 0
Siemens NH-1-50 | Siemens NH-1-50 | 50 | [4000.0, 40.0, 4.0, 1.0, 0.02, 0.01] | 0 | 0 | [86.0, 200.0, 300.0, 400.0, 1000.0, 1280.0] | 0 | 0
Siemens NH-1-63 | Siemens NH-1-63 | 63 | [4000.0, 100.0, 10.0, 2.0, 0.04, 0.01] | 0 | 0 | [100.0, 200.0, 300.0, 400.0, 1000.0, 1500.0] | 0 | 0
Siemens NH-1-80 | Siemens NH-1-80 | 80 | [4800.0, 120.0, 7.0, 0.1, 0.01] | 0 | 0 | [150.58, 250.0, 450.0, 1150.0, 2470.0] | 0 | 0
Siemens NH-2-1000 | Siemens NH-2-1000 | 1000 | [4800.0, 120.0, 7.0, 0.1, 0.004] | 0 | 0 | [1900.0, 3500.0, 8400.0, 24000.0, 52000.0] | 0 | 0
Siemens NH-2-200 | Siemens NH-2-200 | 200 | [4800.0, 120.0, 7.0, 0.1, 0.004] | 0 | 0 | [280.0, 650.0, 1200.0, 3000.0, 7000.0] | 0 | 0
Siemens NH-2-224 | Siemens NH-2-224 | 224 | [4800.0, 120.0, 7.0, 0.2, 0.04, 0.004] | 0 | 0 | [400.0, 750.0, 1453.0, 3025.0, 4315.0, 7600.0] | 0 | 0
Siemens NH-2-250 | Siemens NH-2-250 | 250 | [4800.0, 120.0, 7.0, 0.1, 0.004] | 0 | 0 | [450.0, 800.0, 1650.0, 4000.0, 8500.0] | 0 | 0
Siemens NH-2-315 | Siemens NH-2-315 | 315 | [4800.0, 120.0, 7.0, 0.1, 0.004] | 0 | 0 | [550.0, 920.0, 1900.0, 5000.0, 11000.0] | 0 | 0
Siemens NH-2-355 | Siemens NH-2-355 | 355 | [4800.0, 120.0, 6.0, 0.1, 0.004] | 0 | 0 | [650.0, 1116.27, 2350.0, 5840.0, 12790.0] | 0 | 0
Siemens NH-2-400 | Siemens NH-2-400 | 400 | [4800.0, 120.0, 7.0, 0.1, 0.004] | 0 | 0 | [720.0, 1350.0, 2800.0, 6500.0, 15000.0] | 0 | 0
Siemens NH-2-425 | Siemens NH-2-425 | 425 | [4800.0, 120.0, 7.0, 0.1, 0.004] | 0 | 0 | [850.0, 1500.0, 3050.0, 7500.0, 16500.0] | 0 | 0
Siemens NH-2-630 | Siemens NH-2-630 | 630 | [4800.0, 120.0, 7.0, 0.1, 0.004] | 0 | 0 | [1200.0, 2000.0, 4800.0, 12000.0, 26000.0] | 0 | 0

## dtypes
| element | column | dtype
0 | bus | name | object
1 | bus | vn_kv | float64
2 | bus | type | object
3 | bus | zone | object
4 | bus | in_service | bool
5 | load | name | object
6 | load | bus | uint32
7 | load | p_mw | float64
8 | load | q_mvar | float64
9 | load | const_z_percent | float64
10 | load | const_i_percent | float64
11 | load | sn_mva | float64
12 | load | scaling | float64
13 | load | in_service | bool
14 | load | type | object
15 | ext_grid | name | object
16 | ext_grid | bus | uint32
17 | ext_grid | vm_pu | float64
18 | ext_grid | va_degree | float64
19 | ext_grid | slack_weight | float64
20 | ext_grid | in_service | bool
21 | line | name | object
22 | line | std_type | object
23 | line | from_bus | uint32
24 | line | to_bus | uint32
25 | line | length_km | float64
26 | line | r_ohm_per_km | float64
27 | line | x_ohm_per_km | float64
28 | line | c_nf_per_km | float64
29 | line | g_us_per_km | float64
30 | line | max_i_ka | float64
31 | line | df | float64
32 | line | parallel | uint32
33 | line | type | object
34 | line | in_service | bool
35 | trafo | name | object
36 | trafo | std_type | object
37 | trafo | hv_bus | uint32
38 | trafo | lv_bus | uint32
39 | trafo | sn_mva | float64
40 | trafo | vn_hv_kv | float64
41 | trafo | vn_lv_kv | float64
42 | trafo | vk_percent | float64
43 | trafo | vkr_percent | float64
44 | trafo | pfe_kw | float64
45 | trafo | i0_percent | float64
46 | trafo | shift_degree | float64
47 | trafo | tap_side | object
48 | trafo | tap_neutral | int32
49 | trafo | tap_min | int32
50 | trafo | tap_max | int32
51 | trafo | tap_step_percent | float64
52 | trafo | tap_step_degree | float64
53 | trafo | tap_pos | int32
54 | trafo | tap_phase_shifter | bool
55 | trafo | parallel | uint32
56 | trafo | df | float64
57 | trafo | in_service | bool
58 | line_geodata | coords | object
59 | bus_geodata | x | float64
60 | bus_geodata | y | float64
61 | bus_geodata | coords | object

## parameters
| version | format_version | converged | OPF_converged | name | f_hz | sn_mva
0 | 2.14.6 | 2.14.0 | FALSE | FALSE |  | 50 | 1