## bus
| name | vn_kv | type | zone | in_service
0 | bus_LV_3663-3_0_5_node_0 | 0.4 | n |  | TRUE
1 | bus_LV_3663-3_0_5_node_1 | 0.4 | n |  | TRUE
2 | bus_LV_3663-3_0_5_node_2 | 0.4 | n |  | TRUE
3 | bus_LV_3663-3_0_5_node_3 | 0.4 | n |  | TRUE
4 | bus_LV_3663-3_0_5_node_4 | 0.4 | n |  | TRUE
5 | bus_LV_3663-3_0_5_node_5 | 0.4 | n |  | TRUE
6 | bus_LV_3663-3_0_5_node_99 | 0.4 | n |  | TRUE
7 | bus_LV_3663-3_0_5_node_15 | 0.4 | n |  | TRUE
8 | bus_LV_3663-3_0_5_node_6 | 0.4 | n |  | TRUE
9 | bus_LV_3663-3_0_5_node_13 | 0.4 | n |  | TRUE
10 | bus_LV_3663-3_0_5_node_16 | 0.4 | n |  | TRUE
11 | bus_LV_3663-3_0_5_node_11 | 0.4 | n |  | TRUE
12 | bus_LV_3663-3_0_5_node_77 | 0.4 | n |  | TRUE
13 | bus_LV_3663-3_0_5_node_81 | 0.4 | n |  | TRUE
14 | bus_LV_3663-3_0_5_node_82 | 0.4 | n |  | TRUE
15 | bus_LV_3663-3_0_5_node_76 | 0.4 | n |  | TRUE
16 | bus_LV_3663-3_0_5_node_83 | 0.4 | n |  | TRUE
17 | bus_LV_3663-3_0_5_node_84 | 0.4 | n |  | TRUE
18 | bus_LV_3663-3_0_5_node_85 | 0.4 | n |  | TRUE
19 | bus_LV_3663-3_0_5_node_86 | 0.4 | n |  | TRUE
20 | bus_LV_3663-3_0_5_node_87 | 0.4 | n |  | TRUE
21 | bus_LV_3663-3_0_5_node_89 | 0.4 | n |  | TRUE
22 | bus_LV_3663-3_0_5_node_90 | 0.4 | n |  | TRUE
23 | bus_LV_3663-3_0_5_node_91 | 0.4 | n |  | TRUE
24 | bus_LV_3663-3_0_5_node_92 | 0.4 | n |  | TRUE
25 | bus_LV_3663-3_0_5_node_93 | 0.4 | n |  | TRUE
26 | bus_LV_3663-3_0_5_node_9 | 0.4 | n |  | TRUE
27 | bus_LV_3663-3_0_5_node_14 | 0.4 | n |  | TRUE
28 | bus_LV_3663-3_0_5_node_10 | 0.4 | n |  | TRUE
29 | bus_LV_3663-3_0_5_node_12 | 0.4 | n |  | TRUE
30 | bus_LV_3663-3_0_5_node_17 | 0.4 | n |  | TRUE
31 | bus_LV_3663-3_0_5_node_62 | 0.4 | n |  | TRUE
32 | bus_LV_3663-3_0_5_node_74 | 0.4 | n |  | TRUE
33 | bus_LV_3663-3_0_5_node_60 | 0.4 | n |  | TRUE
34 | bus_LV_3663-3_0_5_node_64 | 0.4 | n |  | TRUE
35 | bus_LV_3663-3_0_5_node_65 | 0.4 | n |  | TRUE
36 | bus_LV_3663-3_0_5_node_96 | 0.4 | n |  | TRUE
37 | bus_LV_3663-3_0_5_node_66 | 0.4 | n |  | TRUE
38 | bus_LV_3663-3_0_5_node_70 | 0.4 | n |  | TRUE
39 | bus_LV_3663-3_0_5_node_67 | 0.4 | n |  | TRUE
40 | bus_LV_3663-3_0_5_node_68 | 0.4 | n |  | TRUE
41 | bus_LV_3663-3_0_5_node_69 | 0.4 | n |  | TRUE
42 | bus_LV_3663-3_0_5_node_94 | 0.4 | n |  | TRUE
43 | bus_LV_3663-3_0_5_node_71 | 0.4 | n |  | TRUE
44 | bus_LV_3663-3_0_5_node_72 | 0.4 | n |  | TRUE
45 | bus_LV_3663-3_0_5_node_73 | 0.4 | n |  | TRUE
46 | bus_LV_3663-3_0_5_node_75 | 0.4 | n |  | TRUE
47 | bus_LV_3663-3_0_5_node_78 | 0.4 | n |  | TRUE
48 | bus_LV_3663-3_0_5_node_79 | 0.4 | n |  | TRUE
49 | bus_LV_3663-3_0_5_node_80 | 0.4 | n |  | TRUE
50 | bus_LV_3663-3_0_5_node_95 | 0.4 | n |  | TRUE
51 | bus_LV_3663-3_0_5_node_97 | 0.4 | n |  | TRUE
52 | bus_LV_3663-3_0_5_node_18 | 0.4 | n |  | TRUE
53 | bus_LV_3663-3_0_5_node_19 | 0.4 | n |  | TRUE
54 | bus_LV_3663-3_0_5_node_20 | 0.4 | n |  | TRUE
55 | bus_LV_3663-3_0_5_node_24 | 0.4 | n |  | TRUE
56 | bus_LV_3663-3_0_5_node_21 | 0.4 | n |  | TRUE
57 | bus_LV_3663-3_0_5_node_32 | 0.4 | n |  | TRUE
58 | bus_LV_3663-3_0_5_node_22 | 0.4 | n |  | TRUE
59 | bus_LV_3663-3_0_5_node_23 | 0.4 | n |  | TRUE
60 | bus_LV_3663-3_0_5_node_25 | 0.4 | n |  | TRUE
61 | bus_LV_3663-3_0_5_node_26 | 0.4 | n |  | TRUE
62 | bus_LV_3663-3_0_5_node_27 | 0.4 | n |  | TRUE
63 | bus_LV_3663-3_0_5_node_34 | 0.4 | n |  | TRUE
64 | bus_LV_3663-3_0_5_node_29 | 0.4 | n |  | TRUE
65 | bus_LV_3663-3_0_5_node_28 | 0.4 | n |  | TRUE
66 | bus_LV_3663-3_0_5_node_30 | 0.4 | n |  | TRUE
67 | bus_LV_3663-3_0_5_node_53 | 0.4 | n |  | TRUE
68 | bus_LV_3663-3_0_5_node_31 | 0.4 | n |  | TRUE
69 | bus_LV_3663-3_0_5_node_33 | 0.4 | n |  | TRUE
70 | bus_LV_3663-3_0_5_node_45 | 0.4 | n |  | TRUE
71 | bus_LV_3663-3_0_5_node_35 | 0.4 | n |  | TRUE
72 | bus_LV_3663-3_0_5_node_46 | 0.4 | n |  | TRUE
73 | bus_LV_3663-3_0_5_node_36 | 0.4 | n |  | TRUE
74 | bus_LV_3663-3_0_5_node_43 | 0.4 | n |  | TRUE
75 | bus_LV_3663-3_0_5_node_44 | 0.4 | n |  | TRUE
76 | bus_LV_3663-3_0_5_node_37 | 0.4 | n |  | TRUE
77 | bus_LV_3663-3_0_5_node_38 | 0.4 | n |  | TRUE
78 | bus_LV_3663-3_0_5_node_39 | 0.4 | n |  | TRUE
79 | bus_LV_3663-3_0_5_node_40 | 0.4 | n |  | TRUE
80 | bus_LV_3663-3_0_5_node_41 | 0.4 | n |  | TRUE
81 | bus_LV_3663-3_0_5_node_42 | 0.4 | n |  | TRUE
82 | bus_LV_3663-3_0_5_node_47 | 0.4 | n |  | TRUE
83 | bus_LV_3663-3_0_5_node_59 | 0.4 | n |  | TRUE
84 | bus_LV_3663-3_0_5_node_61 | 0.4 | n |  | TRUE
85 | bus_LV_3663-3_0_5_node_48 | 0.4 | n |  | TRUE
86 | bus_LV_3663-3_0_5_node_49 | 0.4 | n |  | TRUE
87 | bus_LV_3663-3_0_5_node_50 | 0.4 | n |  | TRUE
88 | bus_LV_3663-3_0_5_node_51 | 0.4 | n |  | TRUE
89 | bus_LV_3663-3_0_5_node_52 | 0.4 | n |  | TRUE
90 | bus_LV_3663-3_0_5_node_54 | 0.4 | n |  | TRUE
91 | bus_LV_3663-3_0_5_node_55 | 0.4 | n |  | TRUE
92 | bus_LV_3663-3_0_5_node_56 | 0.4 | n |  | TRUE
93 | bus_LV_3663-3_0_5_node_57 | 0.4 | n |  | TRUE
94 | bus_LV_3663-3_0_5_node_58 | 0.4 | n |  | TRUE
95 | bus_LV_3663-3_0_5_node_63 | 0.4 | n |  | TRUE
96 | bus_MV_163_0_node_232 | 20 | n |  | TRUE

## load
| name | bus | p_mw | q_mvar | const_z_percent | const_i_percent | sn_mva | scaling | in_service | type
0 | LV_3663-3_0_5_load_0 | 0 | 0.0013234 | 0.00033168 | 0 | 0 |  | 1 | TRUE | wye
1 | LV_3663-3_0_5_load_3 | 3 | 0.0013547 | 0.00033952 | 0 | 0 |  | 1 | TRUE | wye
2 | LV_3663-3_0_5_load_4 | 4 | 0.001071 | 0.00026843 | 0 | 0 |  | 1 | TRUE | wye
3 | LV_3663-3_0_5_load_5 | 5 | 0.0063549 | 0.0015927 | 0 | 0 |  | 1 | TRUE | wye
4 | LV_3663-3_0_5_load_99 | 6 | 0.00090323 | 0.00022637 | 0 | 0 |  | 1 | TRUE | wye
5 | LV_3663-3_0_5_load_6 | 8 | 0.0013516 | 0.00033873 | 0 | 0 |  | 1 | TRUE | wye
6 | LV_3663-3_0_5_load_13 | 9 | 0.0015802 | 0.00039603 | 0 | 0 |  | 1 | TRUE | wye
7 | LV_3663-3_0_5_load_16 | 10 | 0.0040028 | 0.0010032 | 0 | 0 |  | 1 | TRUE | wye
8 | LV_3663-3_0_5_load_11 | 11 | 0.0015263 | 0.00038253 | 0 | 0 |  | 1 | TRUE | wye
9 | LV_3663-3_0_5_load_81 | 13 | 0.0012748 | 0.00031949 | 0 | 0 |  | 1 | TRUE | wye
10 | LV_3663-3_0_5_load_82 | 14 | 0.0020013 | 0.00050158 | 0 | 0 |  | 1 | TRUE | wye
11 | LV_3663-3_0_5_load_76 | 15 | 0.0025902 | 0.00064916 | 0 | 0 |  | 1 | TRUE | wye
12 | LV_3663-3_0_5_load_83 | 16 | 0.0030377 | 0.00076133 | 0 | 0 |  | 1 | TRUE | wye
13 | LV_3663-3_0_5_load_85 | 18 | 0.0022411 | 0.00056168 | 0 | 0 |  | 1 | TRUE | wye
14 | LV_3663-3_0_5_load_86 | 19 | 0.0023352 | 0.00058526 | 0 | 0 |  | 1 | TRUE | wye
15 | LV_3663-3_0_5_load_87 | 20 | 0.0023419 | 0.00058693 | 0 | 0 |  | 1 | TRUE | wye
16 | LV_3663-3_0_5_load_89 | 21 | 0.0034223 | 0.00085771 | 0 | 0 |  | 1 | TRUE | wye
17 | LV_3663-3_0_5_load_90 | 22 | 0.0025987 | 0.00065129 | 0 | 0 |  | 1 | TRUE | wye
18 | LV_3663-3_0_5_load_91 | 23 | 0.0054247 | 0.0013596 | 0 | 0 |  | 1 | TRUE | wye
19 | LV_3663-3_0_5_load_92 | 24 | 0.00094618 | 0.00023714 | 0 | 0 |  | 1 | TRUE | wye
20 | LV_3663-3_0_5_load_93 | 25 | 0.0013072 | 0.00032762 | 0 | 0 |  | 1 | TRUE | wye
21 | LV_3663-3_0_5_load_9 | 26 | 0.0019037 | 0.00047712 | 0 | 0 |  | 1 | TRUE | wye
22 | LV_3663-3_0_5_load_14 | 27 | 0.0032296 | 0.00080942 | 0 | 0 |  | 1 | TRUE | wye
23 | LV_3663-3_0_5_load_10 | 28 | 0.0025905 | 0.00064924 | 0 | 0 |  | 1 | TRUE | wye
24 | LV_3663-3_0_5_load_12 | 29 | 0.0011353 | 0.00028453 | 0 | 0 |  | 1 | TRUE | wye
25 | LV_3663-3_0_5_load_62 | 31 | 0.0054841 | 0.0013744 | 0 | 0 |  | 1 | TRUE | wye
26 | LV_3663-3_0_5_load_64 | 34 | 0.0033848 | 0.00084832 | 0 | 0 |  | 1 | TRUE | wye
27 | LV_3663-3_0_5_load_65 | 35 | 0.0040731 | 0.0010208 | 0 | 0 |  | 1 | TRUE | wye
28 | LV_3663-3_0_5_load_96 | 36 | 0.0017234 | 0.00043191 | 0 | 0 |  | 1 | TRUE | wye
29 | LV_3663-3_0_5_load_66 | 37 | 0.0012664 | 0.00031739 | 0 | 0 |  | 1 | TRUE | wye
30 | LV_3663-3_0_5_load_70 | 38 | 0.0020154 | 0.0005051 | 0 | 0 |  | 1 | TRUE | wye
31 | LV_3663-3_0_5_load_68 | 40 | 0.007676 | 0.0019238 | 0 | 0 |  | 1 | TRUE | wye
32 | LV_3663-3_0_5_load_69 | 41 | 0.0036416 | 0.00091268 | 0 | 0 |  | 1 | TRUE | wye
33 | LV_3663-3_0_5_load_94 | 42 | 0.0032664 | 0.00081864 | 0 | 0 |  | 1 | TRUE | wye
34 | LV_3663-3_0_5_load_71 | 43 | 0.0021657 | 0.00054278 | 0 | 0 |  | 1 | TRUE | wye
35 | LV_3663-3_0_5_load_72 | 44 | 0.0033966 | 0.00085126 | 0 | 0 |  | 1 | TRUE | wye
36 | LV_3663-3_0_5_load_73 | 45 | 0.0024121 | 0.00060452 | 0 | 0 |  | 1 | TRUE | wye
37 | LV_3663-3_0_5_load_75 | 46 | 0.0033145 | 0.00083069 | 0 | 0 |  | 1 | TRUE | wye
38 | LV_3663-3_0_5_load_78 | 47 | 0.0030034 | 0.00075272 | 0 | 0 |  | 1 | TRUE | wye
39 | LV_3663-3_0_5_load_79 | 48 | 0.0023814 | 0.00059684 | 0 | 0 |  | 1 | TRUE | wye
40 | LV_3663-3_0_5_load_80 | 49 | 0.0024775 | 0.00062093 | 0 | 0 |  | 1 | TRUE | wye
41 | LV_3663-3_0_5_load_95 | 50 | 0.0035542 | 0.00089076 | 0 | 0 |  | 1 | TRUE | wye
42 | LV_3663-3_0_5_load_97 | 51 | 0.0021343 | 0.0005349 | 0 | 0 |  | 1 | TRUE | wye
43 | LV_3663-3_0_5_load_18 | 52 | 0.0020641 | 0.00051731 | 0 | 0 |  | 1 | TRUE | wye
44 | LV_3663-3_0_5_load_19 | 53 | 0.0050796 | 0.0012731 | 0 | 0 |  | 1 | TRUE | wye
45 | LV_3663-3_0_5_load_24 | 55 | 0.0065531 | 0.0016424 | 0 | 0 |  | 1 | TRUE | wye
46 | LV_3663-3_0_5_load_21 | 56 | 0.0018706 | 0.00046882 | 0 | 0 |  | 1 | TRUE | wye
47 | LV_3663-3_0_5_load_32 | 57 | 0.0036509 | 0.000915 | 0 | 0 |  | 1 | TRUE | wye
48 | LV_3663-3_0_5_load_22 | 58 | 0.0032731 | 0.00082033 | 0 | 0 |  | 1 | TRUE | wye
49 | LV_3663-3_0_5_load_23 | 59 | 0.0022568 | 0.00056561 | 0 | 0 |  | 1 | TRUE | wye
50 | LV_3663-3_0_5_load_27 | 62 | 0.0029707 | 0.00074452 | 0 | 0 |  | 1 | TRUE | wye
51 | LV_3663-3_0_5_load_34 | 63 | 0.0031038 | 0.00077789 | 0 | 0 |  | 1 | TRUE | wye
52 | LV_3663-3_0_5_load_29 | 64 | 0.0023607 | 0.00059164 | 0 | 0 |  | 1 | TRUE | wye
53 | LV_3663-3_0_5_load_28 | 65 | 0.0031721 | 0.000795 | 0 | 0 |  | 1 | TRUE | wye
54 | LV_3663-3_0_5_load_30 | 66 | 0.0043927 | 0.0011009 | 0 | 0 |  | 1 | TRUE | wye
55 | LV_3663-3_0_5_load_53 | 67 | 0.0042148 | 0.0010563 | 0 | 0 |  | 1 | TRUE | wye
56 | LV_3663-3_0_5_load_33 | 69 | 0.0035699 | 0.00089471 | 0 | 0 |  | 1 | TRUE | wye
57 | LV_3663-3_0_5_load_45 | 70 | 0.0023439 | 0.00058743 | 0 | 0 |  | 1 | TRUE | wye
58 | LV_3663-3_0_5_load_35 | 71 | 0.0023001 | 0.00057645 | 0 | 0 |  | 1 | TRUE | wye
59 | LV_3663-3_0_5_load_46 | 72 | 0.00072875 | 0.00018264 | 0 | 0 |  | 1 | TRUE | wye
60 | LV_3663-3_0_5_load_36 | 73 | 0.0025759 | 0.00064558 | 0 | 0 |  | 1 | TRUE | wye
61 | LV_3663-3_0_5_load_43 | 74 | 0.00057315 | 0.00014364 | 0 | 0 |  | 1 | TRUE | wye
62 | LV_3663-3_0_5_load_44 | 75 | 0.0013175 | 0.0003302 | 0 | 0 |  | 1 | TRUE | wye
63 | LV_3663-3_0_5_load_37 | 76 | 0.0020862 | 0.00052285 | 0 | 0 |  | 1 | TRUE | wye
64 | LV_3663-3_0_5_load_38 | 77 | 0.0018993 | 0.00047601 | 0 | 0 |  | 1 | TRUE | wye
65 | LV_3663-3_0_5_load_41 | 80 | 0.0025322 | 0.00063462 | 0 | 0 |  | 1 | TRUE | wye
66 | LV_3663-3_0_5_load_42 | 81 | 0.0027482 | 0.00068877 | 0 | 0 |  | 1 | TRUE | wye
67 | LV_3663-3_0_5_load_47 | 82 | 0.00056196 | 0.00014084 | 0 | 0 |  | 1 | TRUE | wye
68 | LV_3663-3_0_5_load_59 | 83 | 0.0038277 | 0.00095931 | 0 | 0 |  | 1 | TRUE | wye
69 | LV_3663-3_0_5_load_61 | 84 | 0.0021872 | 0.00054816 | 0 | 0 |  | 1 | TRUE | wye
70 | LV_3663-3_0_5_load_48 | 85 | 0.00066802 | 0.00016742 | 0 | 0 |  | 1 | TRUE | wye
71 | LV_3663-3_0_5_load_49 | 86 | 0.0012383 | 0.00031036 | 0 | 0 |  | 1 | TRUE | wye
72 | LV_3663-3_0_5_load_51 | 88 | 0.00093633 | 0.00023467 | 0 | 0 |  | 1 | TRUE | wye
73 | LV_3663-3_0_5_load_52 | 89 | 0.0026993 | 0.00067651 | 0 | 0 |  | 1 | TRUE | wye
74 | LV_3663-3_0_5_load_54 | 90 | 0.0016339 | 0.0004095 | 0 | 0 |  | 1 | TRUE | wye
75 | LV_3663-3_0_5_load_55 | 91 | 0.0020191 | 0.00050604 | 0 | 0 |  | 1 | TRUE | wye
76 | LV_3663-3_0_5_load_56 | 92 | 0.0024719 | 0.00061953 | 0 | 0 |  | 1 | TRUE | wye
77 | LV_3663-3_0_5_load_57 | 93 | 0.0037178 | 0.00093177 | 0 | 0 |  | 1 | TRUE | wye
78 | LV_3663-3_0_5_load_63 | 95 | 0.0034938 | 0.00087563 | 0 | 0 |  | 1 | TRUE | wye

## ext_grid
| name | bus | vm_pu | va_degree | slack_weight | in_service
0 |  | 30 | 1 | 0 | 1 | TRUE

## line
| name | std_type | from_bus | to_bus | length_km | r_ohm_per_km | x_ohm_per_km | c_nf_per_km | g_us_per_km | max_i_ka | df | parallel | type | in_service
0 | LV_3663-3_0_5_line_0 | NAYY 4x150 SE | 0 | 1 | 0.039621 | 0.208 | 0.08 | 261 | 0 | 0.27 | 1 | 1 | cs | TRUE
1 | LV_3663-3_0_5_line_1 | NAYY 4x150 SE | 0 | 2 | 0.011109 | 0.208 | 0.08 | 261 | 0 | 0.27 | 1 | 1 | cs | TRUE
2 | LV_3663-3_0_5_line_2 | NAYY 4x150 SE | 1 | 3 | 0.002783 | 0.208 | 0.08 | 261 | 0 | 0.27 | 1 | 1 | cs | TRUE
3 | LV_3663-3_0_5_line_3 | NAYY 4x150 SE | 2 | 4 | 0.036391 | 0.208 | 0.08 | 261 | 0 | 0.27 | 1 | 1 | cs | TRUE
4 | LV_3663-3_0_5_line_4 | NAYY 4x150 SE | 2 | 5 | 0.033479 | 0.208 | 0.08 | 261 | 0 | 0.27 | 1 | 1 | cs | TRUE
5 | LV_3663-3_0_5_line_5 | NAYY 4x150 SE | 3 | 6 | 0.064953 | 0.208 | 0.08 | 261 | 0 | 0.27 | 1 | 1 | cs | TRUE
6 | LV_3663-3_0_5_line_6 | NAYY 4x150 SE | 5 | 8 | 0.0023881 | 0.208 | 0.08 | 261 | 0 | 0.27 | 1 | 1 | cs | TRUE
7 | LV_3663-3_0_5_line_7 | NAYY 4x150 SE | 6 | 7 | 0.056122 | 0.208 | 0.08 | 261 | 0 | 0.27 | 1 | 1 | cs | TRUE
8 | LV_3663-3_0_5_line_8 | NAYY 4x150 SE | 7 | 27 | 0.037565 | 0.208 | 0.08 | 261 | 0 | 0.27 | 1 | 1 | cs | TRUE
9 | LV_3663-3_0_5_line_9 | NAYY 4x150 SE | 9 | 10 | 0.031606 | 0.208 | 0.08 | 261 | 0 | 0.27 | 1 | 1 | cs | TRUE
10 | LV_3663-3_0_5_line_10 | NAYY 4x150 SE | 9 | 11 | 0.013915 | 0.208 | 0.08 | 261 | 0 | 0.27 | 1 | 1 | cs | TRUE
11 | LV_3663-3_0_5_line_11 | NAYY 4x150 SE | 10 | 30 | 0.072486 | 0.208 | 0.08 | 261 | 0 | 0.27 | 1 | 1 | cs | TRUE
12 | LV_3663-3_0_5_line_12 | NAYY 4x150 SE | 11 | 26 | 0.0087085 | 0.208 | 0.08 | 261 | 0 | 0.27 | 1 | 1 | cs | TRUE
13 | LV_3663-3_0_5_line_13 | NAYY 4x150 SE | 12 | 13 | 0.014346 | 0.208 | 0.08 | 261 | 0 | 0.27 | 1 | 1 | cs | TRUE
14 | LV_3663-3_0_5_line_14 | NAYY 4x150 SE | 12 | 14 | 0.029611 | 0.208 | 0.08 | 261 | 0 | 0.27 | 1 | 1 | cs | TRUE
15 | LV_3663-3_0_5_line_15 | NAYY 4x150 SE | 12 | 15 | 0.01569 | 0.208 | 0.08 | 261 | 0 | 0.27 | 1 | 1 | cs | TRUE
16 | LV_3663-3_0_5_line_16 | NAYY 4x150 SE | 13 | 49 | 0.0018205 | 0.208 | 0.08 | 261 | 0 | 0.27 | 1 | 1 | cs | TRUE
17 | LV_3663-3_0_5_line_17 | NAYY 4x150 SE | 14 | 16 | 0.024629 | 0.208 | 0.08 | 261 | 0 | 0.27 | 1 | 1 | cs | TRUE
18 | LV_3663-3_0_5_line_18 | NAYY 4x150 SE | 15 | 46 | 0.020507 | 0.208 | 0.08 | 261 | 0 | 0.27 | 1 | 1 | cs | TRUE
19 | LV_3663-3_0_5_line_19 | NAYY 4x150 SE | 16 | 17 | 0.0095828 | 0.208 | 0.08 | 261 | 0 | 0.27 | 1 | 1 | cs | TRUE
20 | LV_3663-3_0_5_line_20 | NAYY 4x150 SE | 17 | 18 | 0.019258 | 0.208 | 0.08 | 261 | 0 | 0.27 | 1 | 1 | cs | TRUE
21 | LV_3663-3_0_5_line_21 | NAYY 4x150 SE | 17 | 19 | 0.018638 | 0.208 | 0.08 | 261 | 0 | 0.27 | 1 | 1 | cs | TRUE
22 | LV_3663-3_0_5_line_22 | NAYY 4x150 SE | 18 | 20 | 0.076988 | 0.208 | 0.08 | 261 | 0 | 0.27 | 1 | 1 | cs | TRUE
23 | LV_3663-3_0_5_line_23 | NAYY 4x150 SE | 19 | 21 | 0.034109 | 0.208 | 0.08 | 261 | 0 | 0.27 | 1 | 1 | cs | TRUE
24 | LV_3663-3_0_5_line_24 | NAYY 4x150 SE | 21 | 22 | 0.019001 | 0.208 | 0.08 | 261 | 0 | 0.27 | 1 | 1 | cs | TRUE
25 | LV_3663-3_0_5_line_25 | NAYY 4x150 SE | 22 | 23 | 0.0053481 | 0.208 | 0.08 | 261 | 0 | 0.27 | 1 | 1 | cs | TRUE
26 | LV_3663-3_0_5_line_26 | NAYY 4x150 SE | 23 | 24 | 0.0023695 | 0.208 | 0.08 | 261 | 0 | 0.27 | 1 | 1 | cs | TRUE
27 | LV_3663-3_0_5_line_27 | NAYY 4x150 SE | 24 | 25 | 0.0075364 | 0.208 | 0.08 | 261 | 0 | 0.27 | 1 | 1 | cs | TRUE
28 | LV_3663-3_0_5_line_28 | NAYY 4x150 SE | 26 | 28 | 0.0013033 | 0.208 | 0.08 | 261 | 0 | 0.27 | 1 | 1 | cs | TRUE
29 | LV_3663-3_0_5_line_29 | NAYY 4x150 SE | 27 | 29 | 0.029524 | 0.208 | 0.08 | 261 | 0 | 0.27 | 1 | 1 | cs | TRUE
30 | LV_3663-3_0_5_line_30 | NAYY 4x150 SE | 28 | 29 | 0.013418 | 0.208 | 0.08 | 261 | 0 | 0.27 | 1 | 1 | cs | TRUE
31 | LV_3663-3_0_5_line_31 | NAYY 4x150 SE | 30 | 31 | 0.044026 | 0.208 | 0.08 | 261 | 0 | 0.27 | 1 | 2 | cs | TRUE
32 | LV_3663-3_0_5_line_32 | NAYY 4x150 SE | 30 | 32 | 0.32336 | 0.208 | 0.08 | 261 | 0 | 0.27 | 1 | 2 | cs | TRUE
33 | LV_3663-3_0_5_line_33 | NAYY 4x150 SE | 31 | 33 | 0.033545 | 0.208 | 0.08 | 261 | 0 | 0.27 | 1 | 2 | cs | TRUE
34 | LV_3663-3_0_5_line_34 | NAYY 4x150 SE | 32 | 45 | 0.016519 | 0.208 | 0.08 | 261 | 0 | 0.27 | 1 | 2 | cs | TRUE
35 | LV_3663-3_0_5_line_35 | NAYY 4x150 SE | 33 | 84 | 0.016601 | 0.208 | 0.08 | 261 | 0 | 0.27 | 1 | 1 | cs | TRUE
36 | LV_3663-3_0_5_line_36 | NAYY 4x150 SE | 33 | 81 | 0.029762 | 0.208 | 0.08 | 261 | 0 | 0.27 | 1 | 2 | cs | TRUE
37 | LV_3663-3_0_5_line_37 | NAYY 4x150 SE | 34 | 35 | 0.020363 | 0.208 | 0.08 | 261 | 0 | 0.27 | 1 | 2 | cs | TRUE
38 | LV_3663-3_0_5_line_38 | NAYY 4x150 SE | 34 | 36 | 0.17324 | 0.208 | 0.08 | 261 | 0 | 0.27 | 1 | 2 | cs | TRUE
39 | LV_3663-3_0_5_line_39 | NAYY 4x150 SE | 35 | 37 | 0.016775 | 0.208 | 0.08 | 261 | 0 | 0.27 | 1 | 2 | cs | TRUE
40 | LV_3663-3_0_5_line_40 | NAYY 4x150 SE | 36 | 41 | 0.016754 | 0.208 | 0.08 | 261 | 0 | 0.27 | 1 | 1 | cs | TRUE
41 | LV_3663-3_0_5_line_41 | NAYY 4x150 SE | 37 | 38 | 0.0013097 | 0.208 | 0.08 | 261 | 0 | 0.27 | 1 | 2 | cs | TRUE
42 | LV_3663-3_0_5_line_42 | NAYY 4x150 SE | 38 | 43 | 0.0016351 | 0.208 | 0.08 | 261 | 0 | 0.27 | 1 | 2 | cs | TRUE
43 | LV_3663-3_0_5_line_43 | NAYY 4x150 SE | 39 | 40 | 0.028853 | 0.208 | 0.08 | 261 | 0 | 0.27 | 1 | 1 | cs | TRUE
44 | LV_3663-3_0_5_line_44 | NAYY 4x150 SE | 39 | 41 | 0.076857 | 0.208 | 0.08 | 261 | 0 | 0.27 | 1 | 1 | cs | TRUE
45 | LV_3663-3_0_5_line_45 | NAYY 4x150 SE | 40 | 42 | 0.030417 | 0.208 | 0.08 | 261 | 0 | 0.27 | 1 | 1 | cs | TRUE
46 | LV_3663-3_0_5_line_46 | NAYY 4x150 SE | 42 | 50 | 0.0032284 | 0.208 | 0.08 | 261 | 0 | 0.27 | 1 | 1 | cs | TRUE
47 | LV_3663-3_0_5_line_47 | NAYY 4x150 SE | 43 | 44 | 0.030167 | 0.208 | 0.08 | 261 | 0 | 0.27 | 1 | 2 | cs | TRUE
48 | LV_3663-3_0_5_line_48 | NAYY 4x150 SE | 44 | 45 | 0.02673 | 0.208 | 0.08 | 261 | 0 | 0.27 | 1 | 2 | cs | TRUE
49 | LV_3663-3_0_5_line_49 | NAYY 4x150 SE | 44 | 46 | 0.076059 | 0.208 | 0.08 | 261 | 0 | 0.27 | 1 | 2 | cs | TRUE
50 | LV_3663-3_0_5_line_50 | NAYY 4x150 SE | 47 | 48 | 0.00076039 | 0.208 | 0.08 | 261 | 0 | 0.27 | 1 | 1 | cs | TRUE
51 | LV_3663-3_0_5_line_51 | NAYY 4x150 SE | 48 | 49 | 0.025486 | 0.208 | 0.08 | 261 | 0 | 0.27 | 1 | 1 | cs | TRUE
52 | LV_3663-3_0_5_line_52 | NAYY 4x150 SE | 50 | 51 | 0.0051146 | 0.208 | 0.08 | 261 | 0 | 0.27 | 1 | 1 | cs | TRUE
53 | LV_3663-3_0_5_line_53 | NAYY 4x150 SE | 52 | 53 | 0.040072 | 0.208 | 0.08 | 261 | 0 | 0.27 | 1 | 1 | cs | TRUE
54 | LV_3663-3_0_5_line_54 | NAYY 4x150 SE | 53 | 54 | 0.018806 | 0.208 | 0.08 | 261 | 0 | 0.27 | 1 | 1 | cs | TRUE
55 | LV_3663-3_0_5_line_55 | NAYY 4x150 SE | 54 | 55 | 0.024896 | 0.208 | 0.08 | 261 | 0 | 0.27 | 1 | 1 | cs | TRUE
56 | LV_3663-3_0_5_line_56 | NAYY 4x150 SE | 54 | 56 | 0.014832 | 0.208 | 0.08 | 261 | 0 | 0.27 | 1 | 1 | cs | TRUE
57 | LV_3663-3_0_5_line_57 | NAYY 4x150 SE | 55 | 57 | 0.011096 | 0.208 | 0.08 | 261 | 0 | 0.27 | 1 | 1 | cs | TRUE
58 | LV_3663-3_0_5_line_58 | NAYY 4x150 SE | 56 | 58 | 0.0051365 | 0.208 | 0.08 | 261 | 0 | 0.27 | 1 | 1 | cs | TRUE
59 | LV_3663-3_0_5_line_59 | NAYY 4x150 SE | 57 | 63 | 0.0022773 | 0.208 | 0.08 | 261 | 0 | 0.27 | 1 | 1 | cs | TRUE
60 | LV_3663-3_0_5_line_60 | NAYY 4x150 SE | 58 | 59 | 0.01264 | 0.208 | 0.08 | 261 | 0 | 0.27 | 1 | 1 | cs | TRUE
61 | LV_3663-3_0_5_line_61 | NAYY 4x150 SE | 59 | 60 | 0.01279 | 0.208 | 0.08 | 261 | 0 | 0.27 | 1 | 1 | cs | TRUE
62 | LV_3663-3_0_5_line_62 | NAYY 4x150 SE | 60 | 61 | 0.005694 | 0.208 | 0.08 | 261 | 0 | 0.27 | 1 | 1 | cs | TRUE
63 | LV_3663-3_0_5_line_63 | NAYY 4x150 SE | 60 | 62 | 0.016623 | 0.208 | 0.08 | 261 | 0 | 0.27 | 1 | 1 | cs | TRUE
64 | LV_3663-3_0_5_line_64 | NAYY 4x150 SE | 61 | 64 | 0.030284 | 0.208 | 0.08 | 261 | 0 | 0.27 | 1 | 1 | cs | TRUE
65 | LV_3663-3_0_5_line_65 | NAYY 4x150 SE | 61 | 65 | 0.023141 | 0.208 | 0.08 | 261 | 0 | 0.27 | 1 | 1 | cs | TRUE
66 | LV_3663-3_0_5_line_66 | NAYY 4x150 SE | 62 | 66 | 0.02466 | 0.208 | 0.08 | 261 | 0 | 0.27 | 1 | 1 | cs | TRUE
67 | LV_3663-3_0_5_line_67 | NAYY 4x150 SE | 63 | 71 | 0.018425 | 0.208 | 0.08 | 261 | 0 | 0.27 | 1 | 1 | cs | TRUE
68 | LV_3663-3_0_5_line_68 | NAYY 4x150 SE | 64 | 67 | 0.027797 | 0.208 | 0.08 | 261 | 0 | 0.27 | 1 | 1 | cs | TRUE
69 | LV_3663-3_0_5_line_69 | NAYY 4x150 SE | 66 | 68 | 0.0082144 | 0.208 | 0.08 | 261 | 0 | 0.27 | 1 | 1 | cs | TRUE
70 | LV_3663-3_0_5_line_70 | NAYY 4x150 SE | 68 | 69 | 0.0077732 | 0.208 | 0.08 | 261 | 0 | 0.27 | 1 | 1 | cs | TRUE
71 | LV_3663-3_0_5_line_71 | NAYY 4x150 SE | 69 | 70 | 0.011109 | 0.208 | 0.08 | 261 | 0 | 0.27 | 1 | 1 | cs | TRUE
72 | LV_3663-3_0_5_line_72 | NAYY 4x150 SE | 70 | 72 | 0.012703 | 0.208 | 0.08 | 261 | 0 | 0.27 | 1 | 1 | cs | TRUE
73 | LV_3663-3_0_5_line_73 | NAYY 4x150 SE | 71 | 73 | 0.0032411 | 0.208 | 0.08 | 261 | 0 | 0.27 | 1 | 1 | cs | TRUE
74 | LV_3663-3_0_5_line_74 | NAYY 4x150 SE | 72 | 85 | 0.0055058 | 0.208 | 0.08 | 261 | 0 | 0.27 | 1 | 1 | cs | TRUE
75 | LV_3663-3_0_5_line_75 | NAYY 4x150 SE | 73 | 74 | 0.013991 | 0.208 | 0.08 | 261 | 0 | 0.27 | 1 | 1 | cs | TRUE
76 | LV_3663-3_0_5_line_76 | NAYY 4x150 SE | 74 | 75 | 0.012659 | 0.208 | 0.08 | 261 | 0 | 0.27 | 1 | 1 | cs | TRUE
77 | LV_3663-3_0_5_line_77 | NAYY 4x150 SE | 75 | 79 | 0.023588 | 0.208 | 0.08 | 261 | 0 | 0.27 | 1 | 1 | cs | TRUE
78 | LV_3663-3_0_5_line_78 | NAYY 4x150 SE | 76 | 77 | 0.014269 | 0.208 | 0.08 | 261 | 0 | 0.27 | 1 | 1 | cs | TRUE
79 | LV_3663-3_0_5_line_79 | NAYY 4x150 SE | 76 | 78 | 0.0026076 | 0.208 | 0.08 | 261 | 0 | 0.27 | 1 | 1 | cs | TRUE
80 | LV_3663-3_0_5_line_80 | NAYY 4x150 SE | 77 | 79 | 0.026089 | 0.208 | 0.08 | 261 | 0 | 0.27 | 1 | 1 | cs | TRUE
81 | LV_3663-3_0_5_line_81 | NAYY 4x150 SE | 78 | 80 | 0.049148 | 0.208 | 0.08 | 261 | 0 | 0.27 | 1 | 1 | cs | TRUE
82 | LV_3663-3_0_5_line_82 | NAYY 4x150 SE | 78 | 81 | 0.062793 | 0.208 | 0.08 | 261 | 0 | 0.27 | 1 | 2 | cs | TRUE
83 | LV_3663-3_0_5_line_83 | NAYY 4x150 SE | 79 | 82 | 0.013098 | 0.208 | 0.08 | 261 | 0 | 0.27 | 1 | 1 | cs | TRUE
84 | LV_3663-3_0_5_line_84 | NAYY 4x150 SE | 80 | 83 | 0.030889 | 0.208 | 0.08 | 261 | 0 | 0.27 | 1 | 1 | cs | TRUE
85 | LV_3663-3_0_5_line_85 | NAYY 4x150 SE | 84 | 94 | 0.047062 | 0.208 | 0.08 | 261 | 0 | 0.27 | 1 | 1 | cs | TRUE
86 | LV_3663-3_0_5_line_86 | NAYY 4x150 SE | 85 | 86 | 0.026997 | 0.208 | 0.08 | 261 | 0 | 0.27 | 1 | 1 | cs | TRUE
87 | LV_3663-3_0_5_line_87 | NAYY 4x150 SE | 86 | 87 | 0.018852 | 0.208 | 0.08 | 261 | 0 | 0.27 | 1 | 1 | cs | TRUE
88 | LV_3663-3_0_5_line_88 | NAYY 4x150 SE | 87 | 88 | 0.024138 | 0.208 | 0.08 | 261 | 0 | 0.27 | 1 | 1 | cs | TRUE
89 | LV_3663-3_0_5_line_89 | NAYY 4x150 SE | 88 | 89 | 0.017118 | 0.208 | 0.08 | 261 | 0 | 0.27 | 1 | 1 | cs | TRUE
90 | LV_3663-3_0_5_line_90 | NAYY 4x150 SE | 90 | 91 | 0.01009 | 0.208 | 0.08 | 261 | 0 | 0.27 | 1 | 1 | cs | TRUE
91 | LV_3663-3_0_5_line_91 | NAYY 4x150 SE | 90 | 92 | 0.0013884 | 0.208 | 0.08 | 261 | 0 | 0.27 | 1 | 1 | cs | TRUE
92 | LV_3663-3_0_5_line_92 | NAYY 4x150 SE | 91 | 93 | 0.011552 | 0.208 | 0.08 | 261 | 0 | 0.27 | 1 | 1 | cs | TRUE
93 | LV_3663-3_0_5_line_93 | NAYY 4x150 SE | 92 | 94 | 0.013647 | 0.208 | 0.08 | 261 | 0 | 0.27 | 1 | 1 | cs | TRUE
94 | LV_3663-3_0_5_line_94 | NAYY 4x150 SE | 94 | 95 | 0.001949 | 0.208 | 0.08 | 261 | 0 | 0.27 | 1 | 1 | cs | TRUE

## trafo
| name | std_type | hv_bus | lv_bus | sn_mva | vn_hv_kv | vn_lv_kv | vk_percent | vkr_percent | pfe_kw | i0_percent | shift_degree | tap_side | tap_neutral | tap_min | tap_max | tap_step_percent | tap_step_degree | tap_pos | tap_phase_shifter | parallel | df | in_service
0 | LV_3663-3_0_5_trafo_17 | 0.25 MVA 20/0.4 kV | 96 | 30 | 0.25 | 20 | 0.4 | 6 | 1.44 | 0.8 | 0.32 | 150 | hv | 0 | -2 | 2 | 2.5 | 0 | 0 | FALSE | 1 | 1 | TRUE

## line_geodata
| x0 | y0 | x1 | y1 | x2 | y2 | x3 | y3 | x4 | y4 | x5 | y5
0 | 2751957.872 | 1174127.0452 | 2751949.0671 | 1174090.1698 | 2751948.6007 | 1174088.5252
1 | 2751945.5696 | 1174077.8378 | 2751948.6007 | 1174088.5252
2 | 2751957.872 | 1174127.0452 | 2751958.6785 | 1174129.7088
3 | 2751945.5696 | 1174077.8378 | 2751943.1254 | 1174069.2244 | 2751937.9009 | 1174052.2783 | 2751936.2941 | 1174042.7076
4 | 2751945.5696 | 1174077.8378 | 2751965.2899 | 1174081.8737 | 2751969.0433 | 1174083.5034 | 2751970.5361 | 1174085.276 | 2751972.0944 | 1174088.696 | 2751972.4206 | 1174091.8617
5 | 2752011.5889 | 1174167.3829 | 2751958.6785 | 1174129.7088
6 | 2751972.6654 | 1174094.2372 | 2751972.4206 | 1174091.8617
7 | 2752022.3712 | 1174219.4877 | 2752015.329 | 1174213.9047 | 2752012.8185 | 1174207.914 | 2752011.0141 | 1174190.0647 | 2752011.0051 | 1174174.1181 | 2752011.5889 | 1174167.3829
8 | 2752022.3712 | 1174219.4877 | 2752028.0845 | 1174186.6498 | 2752028.6131 | 1174182.4496
9 | 2752046.4977 | 1174118.6625 | 2752062.1075 | 1174093.3461 | 2752062.69 | 1174091.575
10 | 2752046.4977 | 1174118.6625 | 2752045.3446 | 1174120.5327 | 2752040.9637 | 1174131.4003
11 | 2752090.1517 | 1174024.6668 | 2752073.1908 | 1174059.6436 | 2752062.69 | 1174091.575
12 | 2752037.7079 | 1174139.4773 | 2752040.9637 | 1174131.4003
13 | 2751956.1669 | 1173583.7227 | 2751961.698 | 1173570.486
14 | 2751956.1669 | 1173583.7227 | 2751943.2023 | 1173576.3106 | 2751928.6336 | 1173574.5293 | 2751928.6336 | 1173574.5293
15 | 2751956.1669 | 1173583.7227 | 2751965.9765 | 1173595.9676
16 | 2751961.698 | 1173570.486 | 2751962.3999 | 1173568.8062
17 | 2751928.6336 | 1173574.5293 | 2751913.3248 | 1173582.6375 | 2751908.7554 | 1173588.3374
18 | 2751975.6917 | 1173613.4501 | 2751974.1077 | 1173606.1174 | 2751965.9765 | 1173595.9676
19 | 2751902.7615 | 1173595.8143 | 2751908.7554 | 1173588.3374
20 | 2751902.7615 | 1173595.8143 | 2751886.87 | 1173584.9366
21 | 2751902.7615 | 1173595.8143 | 2751896.4717 | 1173613.3584
22 | 2751886.87 | 1173584.9366 | 2751844.9453 | 1173520.3649
23 | 2751896.4717 | 1173613.3584 | 2751894.0739 | 1173631.0011 | 2751894.6406 | 1173647.2955
24 | 2751894.6406 | 1173647.2955 | 2751894.6406 | 1173647.2955 | 2751896.6241 | 1173665.0492 | 2751896.7307 | 1173666.1814
25 | 2751897.2325 | 1173671.5059 | 2751896.7307 | 1173666.1814
26 | 2751897.4548 | 1173673.865 | 2751897.2325 | 1173671.5059
27 | 2751898.1618 | 1173681.3681 | 2751897.4548 | 1173673.865
28 | 2752037.7079 | 1174139.4773 | 2752037.2206 | 1174140.686
29 | 2752032.2996 | 1174153.1562 | 2752028.6131 | 1174182.4496
30 | 2752032.2996 | 1174153.1562 | 2752032.3477 | 1174152.7744 | 2752037.2206 | 1174140.686
31 | 2752090.1517 | 1174024.6668 | 2752098.4934 | 1174043.2712 | 2752102.7361 | 1174061.5048 | 2752102.7683 | 1174066.4211
32 | 2752090.1517 | 1174024.6668 | 2752028.0541 | 1173707.322
33 | 2752105.4113 | 1174099.615 | 2752102.9291 | 1174091.0006 | 2752102.7683 | 1174066.4211
34 | 2752028.0541 | 1173707.322 | 2752025.0027 | 1173693.0775 | 2752024.445 | 1173691.2077
35 | 2752105.4113 | 1174099.615 | 2752121.5807 | 1174095.8523
36 | 2752105.4113 | 1174099.615 | 2752111.8378 | 1174115.9024 | 2752122.1594 | 1174122.5048
37 | 2752092.0492 | 1173651.5273 | 2752086.3017 | 1173657.8234 | 2752075.8107 | 1173663.3073
38 | 2752092.0492 | 1173651.5273 | 2752246.0168 | 1173572.1164
39 | 2752075.8107 | 1173663.3073 | 2752069.5223 | 1173666.5944 | 2752060.2809 | 1173669.4718
40 | 2752243.2084 | 1173555.5995 | 2752244.1537 | 1173561.2786 | 2752246.0168 | 1173572.1164
41 | 2752059.0304 | 1173669.8611 | 2752060.2809 | 1173669.4718
42 | 2752059.0304 | 1173669.8611 | 2752057.4692 | 1173670.3472
43 | 2752234.0886 | 1173479.4227 | 2752252.174 | 1173487.0543 | 2752260.3721 | 1173491.2796
44 | 2752234.0886 | 1173479.4227 | 2752235.2774 | 1173507.9541 | 2752243.2084 | 1173555.5995
45 | 2752260.3721 | 1173491.2796 | 2752280.3146 | 1173501.5578 | 2752287.7771 | 1173504.3897
46 | 2752290.7955 | 1173505.5351 | 2752287.7771 | 1173504.3897
47 | 2752057.4692 | 1173670.3472 | 2752054.7925 | 1173671.1806 | 2752038.7202 | 1173670.7732 | 2752027.562 | 1173669.0781 | 2752027.562 | 1173669.0781
48 | 2752024.445 | 1173691.2077 | 2752020.962 | 1173679.5307 | 2752023.163 | 1173669.6672 | 2752027.562 | 1173669.0781
49 | 2751975.6917 | 1173613.4501 | 2752027.562 | 1173669.0781
50 | 2751982.2131 | 1173556.2868 | 2751981.8586 | 1173556.9596
51 | 2751981.8586 | 1173556.9596 | 2751979.799 | 1173560.8688 | 2751964.54 | 1173563.6848 | 2751962.3999 | 1173568.8062
52 | 2752295.5773 | 1173507.3497 | 2752290.7955 | 1173505.5351
53 | 2752151.5494 | 1174297.9159 | 2752157.6603 | 1174287.3491 | 2752172.8399 | 1174270.4089 | 2752175.9533 | 1174266.3454
54 | 2752187.3908 | 1174251.4177 | 2752175.9533 | 1174266.3454
55 | 2752187.3908 | 1174251.4177 | 2752195.2289 | 1174231.6558 | 2752194.8486 | 1174228.0393
56 | 2752187.3908 | 1174251.4177 | 2752201.1321 | 1174256.9999
57 | 2752193.6881 | 1174217.0046 | 2752194.8486 | 1174228.0393
58 | 2752201.1321 | 1174256.9999 | 2752205.8909 | 1174258.9331
59 | 2752193.6881 | 1174217.0046 | 2752193.5425 | 1174214.732
60 | 2752218.0757 | 1174261.9306 | 2752210.6907 | 1174260.883 | 2752205.8909 | 1174258.9331
61 | 2752230.7389 | 1174263.7271 | 2752218.0757 | 1174261.9306
62 | 2752230.7389 | 1174263.7271 | 2752233.6285 | 1174268.6377
63 | 2752230.7389 | 1174263.7271 | 2752228.0214 | 1174247.3276
64 | 2752233.6285 | 1174268.6377 | 2752245.3973 | 1174265.5225 | 2752262.9699 | 1174261.1426
65 | 2752233.6285 | 1174268.6377 | 2752241.9388 | 1174290.2354
66 | 2752228.0214 | 1174247.3276 | 2752227.9724 | 1174247.032 | 2752224.6805 | 1174230.5461 | 2752223.4038 | 1174223.1062
67 | 2752193.5425 | 1174214.732 | 2752193.0032 | 1174206.3118 | 2752201.4395 | 1174200.9658 | 2752201.4395 | 1174200.9658
68 | 2752289.9421 | 1174254.4199 | 2752262.9699 | 1174261.1426
69 | 2752222.0146 | 1174215.0102 | 2752223.4038 | 1174223.1062
70 | 2752222.0146 | 1174215.0102 | 2752227.4869 | 1174209.4896
71 | 2752227.4869 | 1174209.4896 | 2752235.3077 | 1174201.5999
72 | 2752244.1358 | 1174192.4681 | 2752241.0465 | 1174195.8104 | 2752235.3077 | 1174201.5999
73 | 2752203.5248 | 1174198.4846 | 2752201.4395 | 1174200.9658
74 | 2752244.1358 | 1174192.4681 | 2752247.8729 | 1174188.4248
75 | 2752203.5248 | 1174198.4846 | 2752212.1365 | 1174188.2377 | 2752212.2028 | 1174187.6354
76 | 2752213.5881 | 1174175.0525 | 2752213.5881 | 1174175.0525 | 2752212.2028 | 1174187.6354
77 | 2752197.0953 | 1174158.7098 | 2752206.0333 | 1174164.6524 | 2752213.5881 | 1174175.0525
78 | 2752159.499 | 1174169.9218 | 2752170.6354 | 1174170.3485 | 2752173.635 | 1174169.4751
79 | 2752156.8933 | 1174169.8219 | 2752159.499 | 1174169.9218
80 | 2752197.0953 | 1174158.7098 | 2752186.0579 | 1174165.858 | 2752173.635 | 1174169.4751
81 | 2752156.8933 | 1174169.8219 | 2752123.5239 | 1174168.5418 | 2752107.9574 | 1174170.9631
82 | 2752156.8933 | 1174169.8219 | 2752153.6018 | 1174147.876 | 2752137.5246 | 1174132.3335 | 2752122.1594 | 1174122.5048
83 | 2752197.0953 | 1174158.7098 | 2752207.5589 | 1174150.8313
84 | 2752107.9574 | 1174170.9631 | 2752103.239 | 1174171.697 | 2752079.1688 | 1174179.0153 | 2752078.4553 | 1174179.6505
85 | 2752167.4178 | 1174085.1858 | 2752121.5807 | 1174095.8523
86 | 2752267.7152 | 1174170.2831 | 2752265.6896 | 1174171.3598 | 2752254.805 | 1174180.9249 | 2752247.8729 | 1174188.4248
87 | 2752285.309 | 1174166.6981 | 2752276.6321 | 1174165.5437 | 2752267.7152 | 1174170.2831
88 | 2752285.309 | 1174166.6981 | 2752283.2632 | 1174177.6663 | 2752285.2118 | 1174190.5002
89 | 2752285.2118 | 1174190.5002 | 2752287.4056 | 1174204.9494 | 2752287.9689 | 1174207.389
90 | 2752169.8799 | 1174100.0187 | 2752171.532 | 1174109.9722
91 | 2752169.8799 | 1174100.0187 | 2752169.6525 | 1174098.6491
92 | 2752173.4235 | 1174121.3678 | 2752171.532 | 1174109.9722
93 | 2752167.4178 | 1174085.1858 | 2752169.6525 | 1174098.6491
94 | 2752169.319 | 1174084.7336 | 2752167.4178 | 1174085.1858

## bus_geodata
| x | y | coords
0 | 2751948.6007 | 1174088.5252
1 | 2751957.872 | 1174127.0452
2 | 2751945.5696 | 1174077.8378
3 | 2751958.6785 | 1174129.7088
4 | 2751936.2941 | 1174042.7076
5 | 2751972.4206 | 1174091.8617
6 | 2752011.5889 | 1174167.3829
7 | 2752022.3712 | 1174219.4877
8 | 2751972.6654 | 1174094.2372
9 | 2752046.4977 | 1174118.6625
10 | 2752062.69 | 1174091.575
11 | 2752040.9637 | 1174131.4003
12 | 2751956.1669 | 1173583.7227
13 | 2751961.698 | 1173570.486
14 | 2751928.6336 | 1173574.5293
15 | 2751965.9765 | 1173595.9676
16 | 2751908.7554 | 1173588.3374
17 | 2751902.7615 | 1173595.8143
18 | 2751886.87 | 1173584.9366
19 | 2751896.4717 | 1173613.3585
20 | 2751844.9453 | 1173520.3649
21 | 2751894.6406 | 1173647.2955
22 | 2751896.7307 | 1173666.1814
23 | 2751897.2325 | 1173671.5059
24 | 2751897.4548 | 1173673.865
25 | 2751898.1618 | 1173681.3681
26 | 2752037.7079 | 1174139.4773
27 | 2752028.6131 | 1174182.4496
28 | 2752037.2206 | 1174140.686
29 | 2752032.2996 | 1174153.1562
30 | 2752090.1517 | 1174024.6668
31 | 2752102.7683 | 1174066.4211
32 | 2752028.0541 | 1173707.322
33 | 2752105.4113 | 1174099.615
34 | 2752092.0492 | 1173651.5273
35 | 2752075.8107 | 1173663.3073
36 | 2752246.0168 | 1173572.1164
37 | 2752060.2809 | 1173669.4718
38 | 2752059.0304 | 1173669.8611
39 | 2752234.0886 | 1173479.4227
40 | 2752260.3721 | 1173491.2796
41 | 2752243.2084 | 1173555.5995
42 | 2752287.7771 | 1173504.3897
43 | 2752057.4692 | 1173670.3472
44 | 2752027.562 | 1173669.0781
45 | 2752024.445 | 1173691.2077
46 | 2751975.6917 | 1173613.4501
47 | 2751982.2131 | 1173556.2868
48 | 2751981.8586 | 1173556.9595
49 | 2751962.3999 | 1173568.8062
50 | 2752290.7955 | 1173505.5351
51 | 2752295.5773 | 1173507.3497
52 | 2752151.5494 | 1174297.9159
53 | 2752175.9533 | 1174266.3454
54 | 2752187.3908 | 1174251.4177
55 | 2752194.8486 | 1174228.0393
56 | 2752201.1321 | 1174256.9999
57 | 2752193.6881 | 1174217.0046
58 | 2752205.8909 | 1174258.9331
59 | 2752218.0757 | 1174261.9306
60 | 2752230.7389 | 1174263.7271
61 | 2752233.6285 | 1174268.6377
62 | 2752228.0214 | 1174247.3276
63 | 2752193.5425 | 1174214.732
64 | 2752262.9699 | 1174261.1426
65 | 2752241.9388 | 1174290.2354
66 | 2752223.4038 | 1174223.1062
67 | 2752289.9421 | 1174254.4199
68 | 2752222.0146 | 1174215.0102
69 | 2752227.4869 | 1174209.4896
70 | 2752235.3077 | 1174201.5999
71 | 2752201.4395 | 1174200.9658
72 | 2752244.1358 | 1174192.4681
73 | 2752203.5248 | 1174198.4846
74 | 2752212.2028 | 1174187.6354
75 | 2752213.5881 | 1174175.0525
76 | 2752159.499 | 1174169.9218
77 | 2752173.635 | 1174169.4751
78 | 2752156.8933 | 1174169.8219
79 | 2752197.0953 | 1174158.7098
80 | 2752107.9574 | 1174170.9631
81 | 2752122.1594 | 1174122.5048
82 | 2752207.5589 | 1174150.8313
83 | 2752078.4553 | 1174179.6505
84 | 2752121.5807 | 1174095.8523
85 | 2752247.8729 | 1174188.4248
86 | 2752267.7152 | 1174170.2831
87 | 2752285.309 | 1174166.6981
88 | 2752285.2118 | 1174190.5002
89 | 2752287.9689 | 1174207.389
90 | 2752169.8799 | 1174100.0187
91 | 2752171.532 | 1174109.9722
92 | 2752169.6525 | 1174098.6491
93 | 2752173.4235 | 1174121.3678
94 | 2752167.4178 | 1174085.1858
95 | 2752169.319 | 1174084.7336
96 | 2752105.4113 | 1174099.615

## line_std_types
| c_nf_per_km | r_ohm_per_km | x_ohm_per_km | max_i_ka | type | q_mm2 | alpha | voltage_rating
NAYY 4x50 SE | 210 | 0.642 | 0.083 | 0.142 | cs | 50 | 0.00403 | LV
NAYY 4x120 SE | 264 | 0.225 | 0.08 | 0.242 | cs | 120 | 0.00403 | LV
NAYY 4x150 SE | 261 | 0.208 | 0.08 | 0.27 | cs | 150 | 0.00403 | LV
NA2XS2Y 1x95 RM/25 12/20 kV | 216 | 0.313 | 0.132 | 0.252 | cs | 95 | 0.00403 | MV
NA2XS2Y 1x185 RM/25 12/20 kV | 273 | 0.161 | 0.117 | 0.362 | cs | 185 | 0.00403 | MV
NA2XS2Y 1x240 RM/25 12/20 kV | 304 | 0.122 | 0.112 | 0.421 | cs | 240 | 0.00403 | MV
NA2XS2Y 1x95 RM/25 6/10 kV | 315 | 0.313 | 0.123 | 0.249 | cs | 95 | 0.00403 | MV
NA2XS2Y 1x185 RM/25 6/10 kV | 406 | 0.161 | 0.11 | 0.358 | cs | 185 | 0.00403 | MV
NA2XS2Y 1x240 RM/25 6/10 kV | 456 | 0.122 | 0.105 | 0.416 | cs | 240 | 0.00403 | MV
NA2XS2Y 1x150 RM/25 12/20 kV | 250 | 0.206 | 0.116 | 0.319 | cs | 150 | 0.00403 | MV
NA2XS2Y 1x120 RM/25 12/20 kV | 230 | 0.253 | 0.119 | 0.283 | cs | 120 | 0.00403 | MV
NA2XS2Y 1x70 RM/25 12/20 kV | 190 | 0.443 | 0.132 | 0.22 | cs | 70 | 0.00403 | MV
NA2XS2Y 1x150 RM/25 6/10 kV | 360 | 0.206 | 0.11 | 0.315 | cs | 150 | 0.00403 | MV
NA2XS2Y 1x120 RM/25 6/10 kV | 340 | 0.253 | 0.113 | 0.28 | cs | 120 | 0.00403 | MV
NA2XS2Y 1x70 RM/25 6/10 kV | 280 | 0.443 | 0.123 | 0.217 | cs | 70 | 0.00403 | MV
N2XS(FL)2Y 1x120 RM/35 64/110 kV | 112 | 0.153 | 0.166 | 0.366 | cs | 120 | 0.00393 | HV
N2XS(FL)2Y 1x185 RM/35 64/110 kV | 125 | 0.099 | 0.156 | 0.457 | cs | 185 | 0.00393 | HV
N2XS(FL)2Y 1x240 RM/35 64/110 kV | 135 | 0.075 | 0.149 | 0.526 | cs | 240 | 0.00393 | HV
N2XS(FL)2Y 1x300 RM/35 64/110 kV | 144 | 0.06 | 0.144 | 0.588 | cs | 300 | 0.00393 | HV
15-AL1/3-ST1A 0.4 | 11 | 1.8769 | 0.35 | 0.105 | ol | 16 | 0.00403 | LV
24-AL1/4-ST1A 0.4 | 11.25 | 1.2012 | 0.335 | 0.14 | ol | 24 | 0.00403 | LV
48-AL1/8-ST1A 0.4 | 12.2 | 0.5939 | 0.3 | 0.21 | ol | 48 | 0.00403 | LV
94-AL1/15-ST1A 0.4 | 13.2 | 0.306 | 0.29 | 0.35 | ol | 94 | 0.00403 | LV
34-AL1/6-ST1A 10.0 | 9.7 | 0.8342 | 0.36 | 0.17 | ol | 34 | 0.00403 | MV
48-AL1/8-ST1A 10.0 | 10.1 | 0.5939 | 0.35 | 0.21 | ol | 48 | 0.00403 | MV
70-AL1/11-ST1A 10.0 | 10.4 | 0.4132 | 0.339 | 0.29 | ol | 70 | 0.00403 | MV
94-AL1/15-ST1A 10.0 | 10.75 | 0.306 | 0.33 | 0.35 | ol | 94 | 0.00403 | MV
122-AL1/20-ST1A 10.0 | 11.1 | 0.2376 | 0.323 | 0.41 | ol | 122 | 0.00403 | MV
149-AL1/24-ST1A 10.0 | 11.25 | 0.194 | 0.315 | 0.47 | ol | 149 | 0.00403 | MV
34-AL1/6-ST1A 20.0 | 9.15 | 0.8342 | 0.382 | 0.17 | ol | 34 | 0.00403 | MV
48-AL1/8-ST1A 20.0 | 9.5 | 0.5939 | 0.372 | 0.21 | ol | 48 | 0.00403 | MV
70-AL1/11-ST1A 20.0 | 9.7 | 0.4132 | 0.36 | 0.29 | ol | 70 | 0.00403 | MV
94-AL1/15-ST1A 20.0 | 10 | 0.306 | 0.35 | 0.35 | ol | 94 | 0.00403 | MV
122-AL1/20-ST1A 20.0 | 10.3 | 0.2376 | 0.344 | 0.41 | ol | 122 | 0.00403 | MV
149-AL1/24-ST1A 20.0 | 10.5 | 0.194 | 0.337 | 0.47 | ol | 149 | 0.00403 | MV
184-AL1/30-ST1A 20.0 | 10.75 | 0.1571 | 0.33 | 0.535 | ol | 184 | 0.00403 | MV
243-AL1/39-ST1A 20.0 | 11 | 0.1188 | 0.32 | 0.645 | ol | 243 | 0.00403 | MV
48-AL1/8-ST1A 110.0 | 8 | 0.5939 | 0.46 | 0.21 | ol | 48 | 0.00403 | HV
70-AL1/11-ST1A 110.0 | 8.4 | 0.4132 | 0.45 | 0.29 | ol | 70 | 0.00403 | HV
94-AL1/15-ST1A 110.0 | 8.65 | 0.306 | 0.44 | 0.35 | ol | 94 | 0.00403 | HV
122-AL1/20-ST1A 110.0 | 8.5 | 0.2376 | 0.43 | 0.41 | ol | 122 | 0.00403 | HV
149-AL1/24-ST1A 110.0 | 8.75 | 0.194 | 0.41 | 0.47 | ol | 149 | 0.00403 | HV
184-AL1/30-ST1A 110.0 | 8.8 | 0.1571 | 0.4 | 0.535 | ol | 184 | 0.00403 | HV
243-AL1/39-ST1A 110.0 | 9 | 0.1188 | 0.39 | 0.645 | ol | 243 | 0.00403 | HV
305-AL1/39-ST1A 110.0 | 9.2 | 0.0949 | 0.38 | 0.74 | ol | 305 | 0.00403 | HV
490-AL1/64-ST1A 110.0 | 9.75 | 0.059 | 0.37 | 0.96 | ol | 490 | 0.00403 | HV
679-AL1/86-ST1A 110.0 | 9.95 | 0.042 | 0.36 | 1.15 | ol | 679 | 0.00403 | HV
490-AL1/64-ST1A 220.0 | 10 | 0.059 | 0.285 | 0.96 | ol | 490 | 0.00403 | HV
679-AL1/86-ST1A 220.0 | 11.7 | 0.042 | 0.275 | 1.15 | ol | 679 | 0.00403 | HV
490-AL1/64-ST1A 380.0 | 11 | 0.059 | 0.253 | 0.96 | ol | 490 | 0.00403 | HV
679-AL1/86-ST1A 380.0 | 14.6 | 0.042 | 0.25 | 1.15 | ol | 679 | 0.00403 | HV

## trafo_std_types
| i0_percent | pfe_kw | vkr_percent | sn_mva | vn_lv_kv | vn_hv_kv | vk_percent | shift_degree | vector_group | tap_side | tap_neutral | tap_min | tap_max | tap_step_degree | tap_step_percent | tap_phase_shifter
160 MVA 380/110 kV | 0.06 | 60 | 0.25 | 160 | 110 | 380 | 12.2 | 0 | Yy0 | hv | 0 | -9 | 9 | 0 | 1.5 | FALSE
100 MVA 220/110 kV | 0.06 | 55 | 0.26 | 100 | 110 | 220 | 12 | 0 | Yy0 | hv | 0 | -9 | 9 | 0 | 1.5 | FALSE
63 MVA 110/20 kV | 0.04 | 22 | 0.32 | 63 | 20 | 110 | 18 | 150 | YNd5 | hv | 0 | -9 | 9 | 0 | 1.5 | FALSE
40 MVA 110/20 kV | 0.05 | 18 | 0.34 | 40 | 20 | 110 | 16.2 | 150 | YNd5 | hv | 0 | -9 | 9 | 0 | 1.5 | FALSE
25 MVA 110/20 kV | 0.07 | 14 | 0.41 | 25 | 20 | 110 | 12 | 150 | YNd5 | hv | 0 | -9 | 9 | 0 | 1.5 | FALSE
63 MVA 110/10 kV | 0.04 | 22 | 0.32 | 63 | 10 | 110 | 18 | 150 | YNd5 | hv | 0 | -9 | 9 | 0 | 1.5 | FALSE
40 MVA 110/10 kV | 0.05 | 18 | 0.34 | 40 | 10 | 110 | 16.2 | 150 | YNd5 | hv | 0 | -9 | 9 | 0 | 1.5 | FALSE
25 MVA 110/10 kV | 0.07 | 14 | 0.41 | 25 | 10 | 110 | 12 | 150 | YNd5 | hv | 0 | -9 | 9 | 0 | 1.5 | FALSE
0.25 MVA 20/0.4 kV | 0.32 | 0.8 | 1.44 | 0.25 | 0.4 | 20 | 6 | 150 | Yzn5 | hv | 0 | -2 | 2 | 0 | 2.5 | FALSE
0.4 MVA 20/0.4 kV | 0.3375 | 1.35 | 1.425 | 0.4 | 0.4 | 20 | 6 | 150 | Dyn5 | hv | 0 | -2 | 2 | 0 | 2.5 | FALSE
0.63 MVA 20/0.4 kV | 0.2619 | 1.65 | 1.206 | 0.63 | 0.4 | 20 | 6 | 150 | Dyn5 | hv | 0 | -2 | 2 | 0 | 2.5 | FALSE
0.25 MVA 10/0.4 kV | 0.24 | 0.6 | 1.2 | 0.25 | 0.4 | 10 | 4 | 150 | Dyn5 | hv | 0 | -2 | 2 | 0 | 2.5 | FALSE
0.4 MVA 10/0.4 kV | 0.2375 | 0.95 | 1.325 | 0.4 | 0.4 | 10 | 4 | 150 | Dyn5 | hv | 0 | -2 | 2 | 0 | 2.5 | FALSE
0.63 MVA 10/0.4 kV | 0.1873 | 1.18 | 1.0794 | 0.63 | 0.4 | 10 | 4 | 150 | Dyn5 | hv | 0 | -2 | 2 | 0 | 2.5 | FALSE

## trafo3w_std_types
| sn_hv_mva | sn_mv_mva | sn_lv_mva | vn_hv_kv | vn_mv_kv | vn_lv_kv | vk_hv_percent | vk_mv_percent | vk_lv_percent | vkr_hv_percent | vkr_mv_percent | vkr_lv_percent | pfe_kw | i0_percent | shift_mv_degree | shift_lv_degree | vector_group | tap_side | tap_neutral | tap_min | tap_max | tap_step_percent
63/25/38 MVA 110/20/10 kV | 63 | 25 | 38 | 110 | 20 | 10 | 10.4 | 10.4 | 10.4 | 0.28 | 0.32 | 0.35 | 35 | 0.89 | 0 | 0 | YN0yn0yn0 | hv | 0 | -10 | 10 | 1.2
63/25/38 MVA 110/10/10 kV | 63 | 25 | 38 | 110 | 10 | 10 | 10.4 | 10.4 | 10.4 | 0.28 | 0.32 | 0.35 | 35 | 0.89 | 0 | 0 | YN0yn0yn0 | hv | 0 | -10 | 10 | 1.2

## fuse_std_types
| fuse_type | i_rated_a | t_avg | t_min | t_total | x_avg | x_min | x_total
HV 100A | HV 100A | 100 | 0 | [10.0, 3.64, 0.854, 0.281, 0.1, 0.0531, 0.022, 0.01] | [10.0, 4.267, 1.21, 0.403, 0.1, 0.058, 0.022, 0.01] | 0 | [300.0, 350.0, 450.0, 550.0, 700.0, 850.0, 1200.0, 1752.0] | [600.0, 700.0, 900.0, 1150.0, 1665.0, 2000.0, 3000.0, 4313.0]
HV 10A | HV 10A | 10 | 0 | [10.0, 1675.0, 0.344, 0.156, 0.1, 0.0417, 0.0171, 0.01] | [10.0, 1.3, 0.3, 0.155, 0.1, 0.0555, 0.023, 0.01] | 0 | [30.0, 32.0, 35.0, 37.0, 39.0, 50.0, 70.0, 88.0] | [60.0, 70.0, 80.0, 87.0, 94.0, 110.0, 150.0, 216.0]
HV 125A | HV 125A | 125 | 0 | [10.0, 1.82, 0.344, 0.1, 0.0467, 0.0269, 0.01] | [10.0, 2.478, 0.426, 0.1, 0.0427, 0.0211, 0.01] | 0 | [375.0, 500.0, 700.0, 925.0, 1200.0, 1500.0, 2341.0] | [750.0, 1000.0, 1500.0, 2200.0, 3000.0, 4000.0, 5765.0]
HV 160A | HV 160A | 160 | 0 | [10.0, 4.15, 1.03, 0.198, 0.1, 0.051, 0.0172, 0.01] | [10.0, 2.3, 0.734, 0.274, 0.1, 0.046, 0.0177, 0.01] | 0 | [480.0, 550.0, 700.0, 1000.0, 1260.0, 1600.0, 2500.0, 3227.0] | [960.0, 1300.0, 1700.0, 2200.0, 2996.0, 4000.0, 6000.0, 7946.0]
HV 16A | HV 16A | 16 | 0 | [10.0, 0.352, 0.164, 0.1, 0.0649, 0.0342, 0.01] | [10.0, 2.34, 0.722, 0.181, 0.1, 0.055, 0.0296, 0.01] | 0 | [48.0, 60.0, 65.0, 71.0, 80.0, 100.0, 162.0] | [96.0, 110.0, 125.0, 150.0, 168.0, 200.0, 250.0, 398.0]
HV 200A | HV 200A | 200 | 0 | [10.0, 4.267, 1.21, 0.403, 0.1, 0.058, 0.022, 0.01] | [10.0, 3.73, 1.654, 0.328, 0.1, 0.0531, 0.019, 0.01] | 0 | [600.0, 700.0, 900.0, 1150.0, 1665.0, 2000.0, 3000.0, 4313.0] | [1200.0, 1500.0, 1800.0, 2700.0, 3960.0, 5000.0, 7500.0, 10620.0]
HV 20A | HV 20A | 20 | 0 | [10.0, 1.3, 0.3, 0.155, 0.1, 0.0555, 0.023, 0.01] | [10.0, 1.3, 0.161, 0.1, 0.0611, 0.0399, 0.0141, 0.01] | 0 | [60.0, 70.0, 80.0, 87.0, 94.0, 110.0, 150.0, 216.0] | [120.0, 150.0, 200.0, 223.0, 260.0, 300.0, 450.0, 532.0]
HV 25A | HV 25A | 25 | 0 | [10.0, 2.512, 0.833, 0.299, 0.1, 0.0372, 0.0223, 0.01] | [10.0, 3.125, 0.597, 0.198, 0.1, 0.0378, 0.022, 0.01] | 0 | [75.0, 82.0, 90.0, 100.0, 124.0, 170.0, 200.0, 289.0] | [150.0, 170.0, 210.0, 250.0, 294.0, 400.0, 500.0, 711.0]
HV 31.5A | HV 31.5A | 31.5 | 0 | [10.0, 2.34, 0.722, 0.181, 0.1, 0.055, 0.0296, 0.01] | [10.0, 2.84, 0.368, 0.164, 0.1, 0.0621, 0.0378, 0.0195, 0.01] | 0 | [95.0, 110.0, 125.0, 150.0, 165.0, 200.0, 250.0, 390.0] | [189.0, 220.0, 300.0, 350.0, 393.0, 450.0, 530.0, 700.0, 960.0]
HV 40A | HV 40A | 40 | 0 | [10.0, 1.3, 0.161, 0.1, 0.0611, 0.0399, 0.0141, 0.01] | [10.0, 2.05, 0.369, 0.198, 0.1, 0.051, 0.0298, 0.01] | 0 | [120.0, 150.0, 200.0, 223.0, 260.0, 300.0, 450.0, 532.0] | [240.0, 300.0, 400.0, 450.0, 530.0, 650.0, 800.0, 1311.0]
HV 50A | HV 50A | 50 | 0 | [10.0, 3.215, 0.597, 0.198, 0.1, 0.0378, 0.022, 0.01] | [10.0, 3.64, 0.854, 0.281, 0.1, 0.0531, 0.022, 0.01] | 0 | [150.0, 170.0, 210.0, 250.0, 294.0, 400.0, 500.0, 711.0] | [300.0, 350.0, 450.0, 550.0, 700.0, 850.0, 1200.0, 1752.0]
HV 6.3A | HV 6.3A | 6.3 | 0 | [10.0, 1.39, 0.344, 0.168, 0.1, 0.056, 0.0263, 0.01] | [10.0, 1.711, 0.516, 0.198, 0.1, 0.0634, 0.0303, 0.01] | 0 | [19.0, 19.5, 20.4, 20.8, 22.0, 25.0, 32.0, 48.0] | [38.0, 40.0, 43.0, 48.0, 53.0, 60.0, 75.0, 118.0]
HV 63A | HV 63A | 63 | 0 | [10.0, 2.84, 0.368, 0.164, 0.1, 0.0621, 0.0378, 0.0195, 0.01] | [10.0, 1.82, 0.344, 0.1, 0.0467, 0.0269, 0.01] | 0 | [189.0, 220.0, 300.0, 350.0, 393.0, 450.0, 530.0, 700.0, 961.0] | [378.0, 500.0, 700.0, 934.0, 1200.0, 1500.0, 2366.0]
HV 80A | HV 80A | 80 | 0 | [10.0, 2.05, 0.369, 0.198, 0.1, 0.051, 0.0298, 0.01] | [10.0, 4.15, 1.03, 0.198, 0.1, 0.051, 0.0172, 0.01] | 0 | [240.0, 300.0, 400.0, 450.0, 530.0, 650.0, 800.0, 1311.0] | [480.0, 550.0, 700.0, 1000.0, 1260.0, 1600.0, 2500.0, 3227.0]
Siemens NH-1-100 | Siemens NH-1-100 | 100 | [5400.0, 2000.0, 400.0, 20.0, 1.0, 0.2, 0.012, 0.004] | 0 | 0 | [150.0, 190.0, 250.0, 430.0, 900.0, 1250.0, 2700.0, 3600.0] | 0 | 0
Siemens NH-1-125 | Siemens NH-1-125 | 125 | [4800.0, 120.0, 7.0, 0.1, 0.004] | 0 | 0 | [180.0, 400.0, 740.0, 2000.0, 4250.0] | 0 | 0
Siemens NH-1-16 | Siemens NH-1-16 | 16 | [4000.0, 400.0, 2.0, 0.1, 0.04, 0.01] | 0 | 0 | [26.0, 35.0, 75.0, 150.0, 200.0, 300.0] | 0 | 0
Siemens NH-1-160 | Siemens NH-1-160 | 160 | [4800.0, 120.0, 7.0, 0.1, 0.004] | 0 | 0 | [210.0, 500.0, 900.0, 2300.0, 5000.0] | 0 | 0
Siemens NH-1-25 | Siemens NH-1-25 | 25 | [4000.0, 1000.0, 10.0, 0.2, 0.02, 0.01] | 0 | 0 | [40.0, 50.0, 100.0, 210.0, 400.0, 500.0] | 0 | 0
Siemens NH-1-50 | Siemens NH-1-50 | 50 | [4000.0, 40.0, 4.0, 1.0, 0.02, 0.01] | 0 | 0 | [86.0, 200.0, 300.0, 400.0, 1000.0, 1280.0] | 0 | 0
Siemens NH-1-63 | Siemens NH-1-63 | 63 | [4000.0, 100.0, 10.0, 2.0, 0.04, 0.01] | 0 | 0 | [100.0, 200.0, 300.0, 400.0, 1000.0, 1500.0] | 0 | 0
Siemens NH-1-80 | Siemens NH-1-80 | 80 | [4800.0, 120.0, 7.0, 0.1, 0.01] | 0 | 0 | [150.58, 250.0, 450.0, 1150.0, 2470.0] | 0 | 0
Siemens NH-2-1000 | Siemens NH-2-1000 | 1000 | [4800.0, 120.0, 7.0, 0.1, 0.004] | 0 | 0 | [1900.0, 3500.0, 8400.0, 24000.0, 52000.0] | 0 | 0
Siemens NH-2-200 | Siemens NH-2-200 | 200 | [4800.0, 120.0, 7.0, 0.1, 0.004] | 0 | 0 | [280.0, 650.0, 1200.0, 3000.0, 7000.0] | 0 | 0
Siemens NH-2-224 | Siemens NH-2-224 | 224 | [4800.0, 120.0, 7.0, 0.2, 0.04, 0.004] | 0 | 0 | [400.0, 750.0, 1453.0, 3025.0, 4315.0, 7600.0] | 0 | 0
Siemens NH-2-250 | Siemens NH-2-250 | 250 | [4800.0, 120.0, 7.0, 0.1, 0.004] | 0 | 0 | [450.0, 800.0, 1650.0, 4000.0, 8500.0] | 0 | 0
Siemens NH-2-315 | Siemens NH-2-315 | 315 | [4800.0, 120.0, 7.0, 0.1, 0.004] | 0 | 0 | [550.0, 920.0, 1900.0, 5000.0, 11000.0] | 0 | 0
Siemens NH-2-355 | Siemens NH-2-355 | 355 | [4800.0, 120.0, 6.0, 0.1, 0.004] | 0 | 0 | [650.0, 1116.27, 2350.0, 5840.0, 12790.0] | 0 | 0
Siemens NH-2-400 | Siemens NH-2-400 | 400 | [4800.0, 120.0, 7.0, 0.1, 0.004] | 0 | 0 | [720.0, 1350.0, 2800.0, 6500.0, 15000.0] | 0 | 0
Siemens NH-2-425 | Siemens NH-2-425 | 425 | [4800.0, 120.0, 7.0, 0.1, 0.004] | 0 | 0 | [850.0, 1500.0, 3050.0, 7500.0, 16500.0] | 0 | 0
Siemens NH-2-630 | Siemens NH-2-630 | 630 | [4800.0, 120.0, 7.0, 0.1, 0.004] | 0 | 0 | [1200.0, 2000.0, 4800.0, 12000.0, 26000.0] | 0 | 0

## dtypes
| element | column | dtype
0 | bus | name | object
1 | bus | vn_kv | float64
2 | bus | type | object
3 | bus | zone | object
4 | bus | in_service | bool
5 | load | name | object
6 | load | bus | uint32
7 | load | p_mw | float64
8 | load | q_mvar | float64
9 | load | const_z_percent | float64
10 | load | const_i_percent | float64
11 | load | sn_mva | float64
12 | load | scaling | float64
13 | load | in_service | bool
14 | load | type | object
15 | ext_grid | name | object
16 | ext_grid | bus | uint32
17 | ext_grid | vm_pu | float64
18 | ext_grid | va_degree | float64
19 | ext_grid | slack_weight | float64
20 | ext_grid | in_service | bool
21 | line | name | object
22 | line | std_type | object
23 | line | from_bus | uint32
24 | line | to_bus | uint32
25 | line | length_km | float64
26 | line | r_ohm_per_km | float64
27 | line | x_ohm_per_km | float64
28 | line | c_nf_per_km | float64
29 | line | g_us_per_km | float64
30 | line | max_i_ka | float64
31 | line | df | float64
32 | line | parallel | uint32
33 | line | type | object
34 | line | in_service | bool
35 | trafo | name | object
36 | trafo | std_type | object
37 | trafo | hv_bus | uint32
38 | trafo | lv_bus | uint32
39 | trafo | sn_mva | float64
40 | trafo | vn_hv_kv | float64
41 | trafo | vn_lv_kv | float64
42 | trafo | vk_percent | float64
43 | trafo | vkr_percent | float64
44 | trafo | pfe_kw | float64
45 | trafo | i0_percent | float64
46 | trafo | shift_degree | float64
47 | trafo | tap_side | object
48 | trafo | tap_neutral | int32
49 | trafo | tap_min | int32
50 | trafo | tap_max | int32
51 | trafo | tap_step_percent | float64
52 | trafo | tap_step_degree | float64
53 | trafo | tap_pos | int32
54 | trafo | tap_phase_shifter | bool
55 | trafo | parallel | uint32
56 | trafo | df | float64
57 | trafo | in_service | bool
58 | line_geodata | coords | object
59 | bus_geodata | x | float64
60 | bus_geodata | y | float64
61 | bus_geodata | coords | object

## parameters
| version | format_version | converged | OPF_converged | name | f_hz | sn_mva
0 | 2.14.6 | 2.14.0 | FALSE | FALSE |  | 50 | 1