## bus
| name | vn_kv | type | zone | in_service
0 | bus_LV_3668-3_0_3_node_0 | 0.4 | n |  | TRUE
1 | bus_LV_3668-3_0_3_node_1 | 0.4 | n |  | TRUE
2 | bus_LV_3668-3_0_3_node_2 | 0.4 | n |  | TRUE
3 | bus_LV_3668-3_0_3_node_3 | 0.4 | n |  | TRUE
4 | bus_LV_3668-3_0_3_node_4 | 0.4 | n |  | TRUE
5 | bus_LV_3668-3_0_3_node_5 | 0.4 | n |  | TRUE
6 | bus_LV_3668-3_0_3_node_6 | 0.4 | n |  | TRUE
7 | bus_LV_3668-3_0_3_node_17 | 0.4 | n |  | TRUE
8 | bus_LV_3668-3_0_3_node_13 | 0.4 | n |  | TRUE
9 | bus_LV_3668-3_0_3_node_44 | 0.4 | n |  | TRUE
10 | bus_LV_3668-3_0_3_node_47 | 0.4 | n |  | TRUE
11 | bus_LV_3668-3_0_3_node_48 | 0.4 | n |  | TRUE
12 | bus_LV_3668-3_0_3_node_16 | 0.4 | n |  | TRUE
13 | bus_LV_3668-3_0_3_node_14 | 0.4 | n |  | TRUE
14 | bus_LV_3668-3_0_3_node_45 | 0.4 | n |  | TRUE
15 | bus_LV_3668-3_0_3_node_31 | 0.4 | n |  | TRUE
16 | bus_LV_3668-3_0_3_node_11 | 0.4 | n |  | TRUE
17 | bus_LV_3668-3_0_3_node_7 | 0.4 | n |  | TRUE
18 | bus_LV_3668-3_0_3_node_8 | 0.4 | n |  | TRUE
19 | bus_LV_3668-3_0_3_node_9 | 0.4 | n |  | TRUE
20 | bus_LV_3668-3_0_3_node_10 | 0.4 | n |  | TRUE
21 | bus_LV_3668-3_0_3_node_12 | 0.4 | n |  | TRUE
22 | bus_LV_3668-3_0_3_node_41 | 0.4 | n |  | TRUE
23 | bus_LV_3668-3_0_3_node_49 | 0.4 | n |  | TRUE
24 | bus_LV_3668-3_0_3_node_42 | 0.4 | n |  | TRUE
25 | bus_LV_3668-3_0_3_node_15 | 0.4 | n |  | TRUE
26 | bus_LV_3668-3_0_3_node_19 | 0.4 | n |  | TRUE
27 | bus_LV_3668-3_0_3_node_57 | 0.4 | n |  | TRUE
28 | bus_LV_3668-3_0_3_node_20 | 0.4 | n |  | TRUE
29 | bus_LV_3668-3_0_3_node_43 | 0.4 | n |  | TRUE
30 | bus_LV_3668-3_0_3_node_46 | 0.4 | n |  | TRUE
31 | bus_LV_3668-3_0_3_node_22 | 0.4 | n |  | TRUE
32 | bus_LV_3668-3_0_3_node_23 | 0.4 | n |  | TRUE
33 | bus_LV_3668-3_0_3_node_24 | 0.4 | n |  | TRUE
34 | bus_LV_3668-3_0_3_node_25 | 0.4 | n |  | TRUE
35 | bus_LV_3668-3_0_3_node_55 | 0.4 | n |  | TRUE
36 | bus_LV_3668-3_0_3_node_26 | 0.4 | n |  | TRUE
37 | bus_LV_3668-3_0_3_node_30 | 0.4 | n |  | TRUE
38 | bus_LV_3668-3_0_3_node_27 | 0.4 | n |  | TRUE
39 | bus_LV_3668-3_0_3_node_28 | 0.4 | n |  | TRUE
40 | bus_LV_3668-3_0_3_node_29 | 0.4 | n |  | TRUE
41 | bus_LV_3668-3_0_3_node_39 | 0.4 | n |  | TRUE
42 | bus_LV_3668-3_0_3_node_35 | 0.4 | n |  | TRUE
43 | bus_LV_3668-3_0_3_node_33 | 0.4 | n |  | TRUE
44 | bus_LV_3668-3_0_3_node_34 | 0.4 | n |  | TRUE
45 | bus_LV_3668-3_0_3_node_36 | 0.4 | n |  | TRUE
46 | bus_LV_3668-3_0_3_node_37 | 0.4 | n |  | TRUE
47 | bus_LV_3668-3_0_3_node_38 | 0.4 | n |  | TRUE
48 | bus_LV_3668-3_0_3_node_40 | 0.4 | n |  | TRUE
49 | bus_LV_3668-3_0_3_node_50 | 0.4 | n |  | TRUE
50 | bus_LV_3668-3_0_3_node_53 | 0.4 | n |  | TRUE
51 | bus_LV_3668-3_0_3_node_51 | 0.4 | n |  | TRUE
52 | bus_LV_3668-3_0_3_node_52 | 0.4 | n |  | TRUE
53 | bus_MV_163_0_node_159 | 20 | n |  | TRUE

## load
| name | bus | p_mw | q_mvar | const_z_percent | const_i_percent | sn_mva | scaling | in_service | type
0 | LV_3668-3_0_3_load_0 | 0 | 0.0066479 | 0.0016661 | 0 | 0 |  | 1 | TRUE | wye
1 | LV_3668-3_0_3_load_1 | 1 | 0.004473 | 0.001121 | 0 | 0 |  | 1 | TRUE | wye
2 | LV_3668-3_0_3_load_4 | 4 | 0.0049065 | 0.0012297 | 0 | 0 |  | 1 | TRUE | wye
3 | LV_3668-3_0_3_load_5 | 5 | 0.0084266 | 0.0021119 | 0 | 0 |  | 1 | TRUE | wye
4 | LV_3668-3_0_3_load_6 | 6 | 0.008118 | 0.0020346 | 0 | 0 |  | 1 | TRUE | wye
5 | LV_3668-3_0_3_load_17 | 7 | 0.0089812 | 0.0022509 | 0 | 0 |  | 1 | TRUE | wye
6 | LV_3668-3_0_3_load_13 | 8 | 0.0067983 | 0.0017038 | 0 | 0 |  | 1 | TRUE | wye
7 | LV_3668-3_0_3_load_44 | 9 | 0.0056282 | 0.0014106 | 0 | 0 |  | 1 | TRUE | wye
8 | LV_3668-3_0_3_load_47 | 10 | 0.0053289 | 0.0013355 | 0 | 0 |  | 1 | TRUE | wye
9 | LV_3668-3_0_3_load_48 | 11 | 0.0057595 | 0.0014435 | 0 | 0 |  | 1 | TRUE | wye
10 | LV_3668-3_0_3_load_16 | 12 | 0.01012 | 0.0025363 | 0 | 0 |  | 1 | TRUE | wye
11 | LV_3668-3_0_3_load_11 | 16 | 0.0043401 | 0.0010877 | 0 | 0 |  | 1 | TRUE | wye
12 | LV_3668-3_0_3_load_7 | 17 | 0.017931 | 0.0044939 | 0 | 0 |  | 1 | TRUE | wye
13 | LV_3668-3_0_3_load_8 | 18 | 0.0085209 | 0.0021355 | 0 | 0 |  | 1 | TRUE | wye
14 | LV_3668-3_0_3_load_10 | 20 | 0.0046518 | 0.0011658 | 0 | 0 |  | 1 | TRUE | wye
15 | LV_3668-3_0_3_load_12 | 21 | 0.0047781 | 0.0011975 | 0 | 0 |  | 1 | TRUE | wye
16 | LV_3668-3_0_3_load_41 | 22 | 0.015153 | 0.0037978 | 0 | 0 |  | 1 | TRUE | wye
17 | LV_3668-3_0_3_load_49 | 23 | 0.0031386 | 0.0007866 | 0 | 0 |  | 1 | TRUE | wye
18 | LV_3668-3_0_3_load_15 | 25 | 0.0053801 | 0.0013484 | 0 | 0 |  | 1 | TRUE | wye
19 | LV_3668-3_0_3_load_57 | 27 | 0.010541 | 0.0026417 | 0 | 0 |  | 1 | TRUE | wye
20 | LV_3668-3_0_3_load_43 | 29 | 0.0061443 | 0.0015399 | 0 | 0 |  | 1 | TRUE | wye
21 | LV_3668-3_0_3_load_46 | 30 | 0.0104 | 0.0026066 | 0 | 0 |  | 1 | TRUE | wye
22 | LV_3668-3_0_3_load_22 | 31 | 0.0024702 | 0.0006191 | 0 | 0 |  | 1 | TRUE | wye
23 | LV_3668-3_0_3_load_23 | 32 | 0.0017941 | 0.00044965 | 0 | 0 |  | 1 | TRUE | wye
24 | LV_3668-3_0_3_load_25 | 34 | 0.0027424 | 0.00068732 | 0 | 0 |  | 1 | TRUE | wye
25 | LV_3668-3_0_3_load_55 | 35 | 0.00032116 | 8.0491e-05 | 0 | 0 |  | 1 | TRUE | wye
26 | LV_3668-3_0_3_load_30 | 37 | 0.0016554 | 0.00041488 | 0 | 0 |  | 1 | TRUE | wye
27 | LV_3668-3_0_3_load_27 | 38 | 0.0045623 | 0.0011434 | 0 | 0 |  | 1 | TRUE | wye
28 | LV_3668-3_0_3_load_28 | 39 | 0.00086843 | 0.00021765 | 0 | 0 |  | 1 | TRUE | wye
29 | LV_3668-3_0_3_load_29 | 40 | 0.0011397 | 0.00028563 | 0 | 0 |  | 1 | TRUE | wye
30 | LV_3668-3_0_3_load_39 | 41 | 0.00068951 | 0.00017281 | 0 | 0 |  | 1 | TRUE | wye
31 | LV_3668-3_0_3_load_33 | 43 | 0.00061365 | 0.0001538 | 0 | 0 |  | 1 | TRUE | wye
32 | LV_3668-3_0_3_load_34 | 44 | 0.001139 | 0.00028546 | 0 | 0 |  | 1 | TRUE | wye
33 | LV_3668-3_0_3_load_36 | 45 | 0.00024115 | 6.0438e-05 | 0 | 0 |  | 1 | TRUE | wye
34 | LV_3668-3_0_3_load_38 | 47 | 0.0011188 | 0.00028039 | 0 | 0 |  | 1 | TRUE | wye
35 | LV_3668-3_0_3_load_40 | 48 | 0.00079593 | 0.00019948 | 0 | 0 |  | 1 | TRUE | wye
36 | LV_3668-3_0_3_load_50 | 49 | 0.00093252 | 0.00023371 | 0 | 0 |  | 1 | TRUE | wye
37 | LV_3668-3_0_3_load_53 | 50 | 0.00060239 | 0.00015097 | 0 | 0 |  | 1 | TRUE | wye
38 | LV_3668-3_0_3_load_51 | 51 | 0.00032241 | 8.0804e-05 | 0 | 0 |  | 1 | TRUE | wye
39 | LV_3668-3_0_3_load_52 | 52 | 0.00033043 | 8.2812e-05 | 0 | 0 |  | 1 | TRUE | wye

## ext_grid
| name | bus | vm_pu | va_degree | slack_weight | in_service
0 |  | 0 | 1 | 0 | 1 | TRUE

## line
| name | std_type | from_bus | to_bus | length_km | r_ohm_per_km | x_ohm_per_km | c_nf_per_km | g_us_per_km | max_i_ka | df | parallel | type | in_service
0 | LV_3668-3_0_3_line_0 | NAYY 4x150 SE | 0 | 1 | 0.0035668 | 0.208 | 0.08 | 261 | 0 | 0.27 | 1 | 1 | cs | TRUE
1 | LV_3668-3_0_3_line_1 | NAYY 4x150 SE | 0 | 2 | 0.015246 | 0.208 | 0.08 | 261 | 0 | 0.27 | 1 | 2 | cs | TRUE
2 | LV_3668-3_0_3_line_2 | NAYY 4x150 SE | 1 | 3 | 0.0050475 | 0.208 | 0.08 | 261 | 0 | 0.27 | 1 | 1 | cs | TRUE
3 | LV_3668-3_0_3_line_3 | NAYY 4x150 SE | 2 | 4 | 0.0029447 | 0.208 | 0.08 | 261 | 0 | 0.27 | 1 | 1 | cs | TRUE
4 | LV_3668-3_0_3_line_4 | NAYY 4x150 SE | 2 | 5 | 0.026308 | 0.208 | 0.08 | 261 | 0 | 0.27 | 1 | 1 | cs | TRUE
5 | LV_3668-3_0_3_line_5 | NAYY 4x150 SE | 2 | 6 | 0.023552 | 0.208 | 0.08 | 261 | 0 | 0.27 | 1 | 1 | cs | TRUE
6 | LV_3668-3_0_3_line_6 | NAYY 4x150 SE | 3 | 7 | 0.010478 | 0.208 | 0.08 | 261 | 0 | 0.27 | 1 | 1 | cs | TRUE
7 | LV_3668-3_0_3_line_7 | NAYY 4x150 SE | 3 | 8 | 0.014578 | 0.208 | 0.08 | 261 | 0 | 0.27 | 1 | 1 | cs | TRUE
8 | LV_3668-3_0_3_line_8 | NAYY 4x150 SE | 4 | 9 | 0.0097513 | 0.208 | 0.08 | 261 | 0 | 0.27 | 1 | 1 | cs | TRUE
9 | LV_3668-3_0_3_line_9 | NAYY 4x150 SE | 5 | 10 | 0.027857 | 0.208 | 0.08 | 261 | 0 | 0.27 | 1 | 1 | cs | TRUE
10 | LV_3668-3_0_3_line_10 | NAYY 4x150 SE | 6 | 11 | 0.01858 | 0.208 | 0.08 | 261 | 0 | 0.27 | 1 | 1 | cs | TRUE
11 | LV_3668-3_0_3_line_11 | NAYY 4x150 SE | 7 | 12 | 0.025023 | 0.208 | 0.08 | 261 | 0 | 0.27 | 1 | 1 | cs | TRUE
12 | LV_3668-3_0_3_line_12 | NAYY 4x150 SE | 8 | 13 | 0.028556 | 0.208 | 0.08 | 261 | 0 | 0.27 | 1 | 1 | cs | TRUE
13 | LV_3668-3_0_3_line_13 | NAYY 4x150 SE | 9 | 14 | 0.010039 | 0.208 | 0.08 | 261 | 0 | 0.27 | 1 | 1 | cs | TRUE
14 | LV_3668-3_0_3_line_14 | NAYY 4x150 SE | 10 | 15 | 0.03841 | 0.208 | 0.08 | 261 | 0 | 0.27 | 1 | 1 | cs | TRUE
15 | LV_3668-3_0_3_line_15 | NAYY 4x150 SE | 11 | 16 | 0.0084884 | 0.208 | 0.08 | 261 | 0 | 0.27 | 1 | 1 | cs | TRUE
16 | LV_3668-3_0_3_line_16 | NAYY 4x150 SE | 13 | 25 | 0.015767 | 0.208 | 0.08 | 261 | 0 | 0.27 | 1 | 1 | cs | TRUE
17 | LV_3668-3_0_3_line_17 | NAYY 4x150 SE | 14 | 30 | 0.036896 | 0.208 | 0.08 | 261 | 0 | 0.27 | 1 | 1 | cs | TRUE
18 | LV_3668-3_0_3_line_18 | NAYY 4x150 SE | 14 | 26 | 0.032956 | 0.208 | 0.08 | 261 | 0 | 0.27 | 1 | 1 | cs | TRUE
19 | LV_3668-3_0_3_line_19 | NAYY 4x150 SE | 15 | 36 | 0.19809 | 0.208 | 0.08 | 261 | 0 | 0.27 | 1 | 1 | cs | TRUE
20 | LV_3668-3_0_3_line_20 | NAYY 4x150 SE | 16 | 19 | 0.012239 | 0.208 | 0.08 | 261 | 0 | 0.27 | 1 | 1 | cs | TRUE
21 | LV_3668-3_0_3_line_21 | NAYY 4x150 SE | 17 | 18 | 0.020223 | 0.208 | 0.08 | 261 | 0 | 0.27 | 1 | 1 | cs | TRUE
22 | LV_3668-3_0_3_line_22 | NAYY 4x150 SE | 17 | 19 | 0.013153 | 0.208 | 0.08 | 261 | 0 | 0.27 | 1 | 1 | cs | TRUE
23 | LV_3668-3_0_3_line_23 | NAYY 4x150 SE | 18 | 20 | 0.0028002 | 0.208 | 0.08 | 261 | 0 | 0.27 | 1 | 1 | cs | TRUE
24 | LV_3668-3_0_3_line_24 | NAYY 4x150 SE | 19 | 21 | 0.027057 | 0.208 | 0.08 | 261 | 0 | 0.27 | 1 | 1 | cs | TRUE
25 | LV_3668-3_0_3_line_25 | NAYY 4x150 SE | 20 | 22 | 0.020761 | 0.208 | 0.08 | 261 | 0 | 0.27 | 1 | 1 | cs | TRUE
26 | LV_3668-3_0_3_line_26 | NAYY 4x150 SE | 21 | 23 | 0.00083624 | 0.208 | 0.08 | 261 | 0 | 0.27 | 1 | 1 | cs | TRUE
27 | LV_3668-3_0_3_line_27 | NAYY 4x150 SE | 22 | 24 | 0.013774 | 0.208 | 0.08 | 261 | 0 | 0.27 | 1 | 1 | cs | TRUE
28 | LV_3668-3_0_3_line_28 | NAYY 4x150 SE | 24 | 28 | 0.10808 | 0.208 | 0.08 | 261 | 0 | 0.27 | 1 | 1 | cs | TRUE
29 | LV_3668-3_0_3_line_29 | NAYY 4x150 SE | 26 | 27 | 0.046821 | 0.208 | 0.08 | 261 | 0 | 0.27 | 1 | 1 | cs | TRUE
30 | LV_3668-3_0_3_line_30 | NAYY 4x150 SE | 28 | 29 | 0.011199 | 0.208 | 0.08 | 261 | 0 | 0.27 | 1 | 1 | cs | TRUE
31 | LV_3668-3_0_3_line_31 | NAYY 4x150 SE | 31 | 32 | 0.42852 | 0.208 | 0.08 | 261 | 0 | 0.27 | 1 | 1 | cs | TRUE
32 | LV_3668-3_0_3_line_32 | NAYY 4x150 SE | 31 | 33 | 0.07601 | 0.208 | 0.08 | 261 | 0 | 0.27 | 1 | 1 | cs | TRUE
33 | LV_3668-3_0_3_line_33 | NAYY 4x150 SE | 32 | 34 | 0.049559 | 0.208 | 0.08 | 261 | 0 | 0.27 | 1 | 1 | cs | TRUE
34 | LV_3668-3_0_3_line_34 | NAYY 4x150 SE | 32 | 35 | 0.17197 | 0.208 | 0.08 | 261 | 0 | 0.27 | 1 | 1 | cs | TRUE
35 | LV_3668-3_0_3_line_35 | NAYY 4x150 SE | 33 | 36 | 0.021679 | 0.208 | 0.08 | 261 | 0 | 0.27 | 1 | 1 | cs | TRUE
36 | LV_3668-3_0_3_line_36 | NAYY 4x150 SE | 36 | 37 | 0.11638 | 0.208 | 0.08 | 261 | 0 | 0.27 | 1 | 1 | cs | TRUE
37 | LV_3668-3_0_3_line_37 | NAYY 4x150 SE | 36 | 38 | 0.017094 | 0.208 | 0.08 | 261 | 0 | 0.27 | 1 | 1 | cs | TRUE
38 | LV_3668-3_0_3_line_38 | NAYY 4x150 SE | 38 | 39 | 0.019654 | 0.208 | 0.08 | 261 | 0 | 0.27 | 1 | 1 | cs | TRUE
39 | LV_3668-3_0_3_line_39 | NAYY 4x150 SE | 39 | 40 | 0.00028352 | 0.208 | 0.08 | 261 | 0 | 0.27 | 1 | 1 | cs | TRUE
40 | LV_3668-3_0_3_line_40 | NAYY 4x150 SE | 40 | 41 | 0.05027 | 0.208 | 0.08 | 261 | 0 | 0.27 | 1 | 1 | cs | TRUE
41 | LV_3668-3_0_3_line_41 | NAYY 4x150 SE | 41 | 42 | 0.011982 | 0.208 | 0.08 | 261 | 0 | 0.27 | 1 | 1 | cs | TRUE
42 | LV_3668-3_0_3_line_42 | NAYY 4x150 SE | 42 | 46 | 0.10605 | 0.208 | 0.08 | 261 | 0 | 0.27 | 1 | 1 | cs | TRUE
43 | LV_3668-3_0_3_line_43 | NAYY 4x150 SE | 42 | 47 | 0.053031 | 0.208 | 0.08 | 261 | 0 | 0.27 | 1 | 1 | cs | TRUE
44 | LV_3668-3_0_3_line_44 | NAYY 4x150 SE | 42 | 43 | 0.010052 | 0.208 | 0.08 | 261 | 0 | 0.27 | 1 | 1 | cs | TRUE
45 | LV_3668-3_0_3_line_45 | NAYY 4x150 SE | 43 | 44 | 0.011469 | 0.208 | 0.08 | 261 | 0 | 0.27 | 1 | 1 | cs | TRUE
46 | LV_3668-3_0_3_line_46 | NAYY 4x150 SE | 44 | 45 | 0.0080447 | 0.208 | 0.08 | 261 | 0 | 0.27 | 1 | 1 | cs | TRUE
47 | LV_3668-3_0_3_line_47 | NAYY 4x150 SE | 45 | 48 | 0.021018 | 0.208 | 0.08 | 261 | 0 | 0.27 | 1 | 1 | cs | TRUE
48 | LV_3668-3_0_3_line_48 | NAYY 4x150 SE | 46 | 49 | 0.015458 | 0.208 | 0.08 | 261 | 0 | 0.27 | 1 | 1 | cs | TRUE
49 | LV_3668-3_0_3_line_49 | NAYY 4x150 SE | 48 | 50 | 0.0077609 | 0.208 | 0.08 | 261 | 0 | 0.27 | 1 | 1 | cs | TRUE
50 | LV_3668-3_0_3_line_50 | NAYY 4x150 SE | 49 | 51 | 0.0053547 | 0.208 | 0.08 | 261 | 0 | 0.27 | 1 | 1 | cs | TRUE
51 | LV_3668-3_0_3_line_51 | NAYY 4x150 SE | 51 | 52 | 0.010536 | 0.208 | 0.08 | 261 | 0 | 0.27 | 1 | 1 | cs | TRUE

## trafo
| name | std_type | hv_bus | lv_bus | sn_mva | vn_hv_kv | vn_lv_kv | vk_percent | vkr_percent | pfe_kw | i0_percent | shift_degree | tap_side | tap_neutral | tap_min | tap_max | tap_step_percent | tap_step_degree | tap_pos | tap_phase_shifter | parallel | df | in_service
0 | LV_3668-3_0_3_trafo_0 | 0.25 MVA 20/0.4 kV | 53 | 0 | 0.25 | 20 | 0.4 | 6 | 1.44 | 0.8 | 0.32 | 150 | hv | 0 | -2 | 2 | 2.5 | 0 | 0 | FALSE | 1 | 1 | TRUE

## line_geodata
| x0 | y0 | x1 | y1 | x2 | y2 | x3 | y3 | x4 | y4 | x5 | y5 | x6 | y6 | x7 | y7 | x8 | y8 | x9 | y9 | x10 | y10 | x11 | y11 | x12 | y12 | x13 | y13 | x14 | y14 | x15 | y15 | x16 | y16
0 | 2752916.9684 | 1173381.5997 | 2752920.5296 | 1173381.3995
1 | 2752901.7465 | 1173382.4551 | 2752916.9684 | 1173381.5997
2 | 2752925.5692 | 1173381.1163 | 2752920.5296 | 1173381.3995
3 | 2752901.7465 | 1173382.4551 | 2752899.1216 | 1173381.1207
4 | 2752901.7465 | 1173382.4551 | 2752919.1508 | 1173397.5775 | 2752922.1876 | 1173398.7388
5 | 2752901.7465 | 1173382.4551 | 2752899.886 | 1173405.9338
6 | 2752925.5692 | 1173381.1163 | 2752936.0312 | 1173380.5305
7 | 2752925.5692 | 1173381.1163 | 2752925.5866 | 1173366.5384
8 | 2752890.4289 | 1173376.7018 | 2752899.1216 | 1173381.1207
9 | 2752948.2066 | 1173408.6886 | 2752922.1876 | 1173398.7388
10 | 2752899.886 | 1173405.9338 | 2752898.6897 | 1173421.0313 | 2752898.9407 | 1173424.4575
11 | 2752936.0312 | 1173380.5305 | 2752944.8096 | 1173380.0389 | 2752944.1568 | 1173363.8212
12 | 2752925.6206 | 1173337.9821 | 2752925.5866 | 1173366.5384
13 | 2752881.4801 | 1173372.1527 | 2752890.4289 | 1173376.7018
14 | 2752984.0831 | 1173422.4079 | 2752948.2066 | 1173408.6886
15 | 2752898.9407 | 1173424.4575 | 2752899.5608 | 1173432.9232
16 | 2752925.6206 | 1173337.9821 | 2752914.0604 | 1173335.2298 | 2752910.1909 | 1173334.8985
17 | 2752881.4801 | 1173372.1527 | 2752868.9078 | 1173398.6099 | 2752865.193 | 1173401.4621 | 2752862.3825 | 1173402.2561
18 | 2752881.4801 | 1173372.1527 | 2752852.0361 | 1173357.1795
19 | 2752984.0831 | 1173422.4079 | 2752985.6113 | 1173405.3883 | 2753041.9865 | 1173298.0589 | 2753042.1042 | 1173293.1467 | 2753045.8565 | 1173260.9381 | 2753048.9505 | 1173253.6331 | 2753054.3006 | 1173248.4764 | 2753060.4274 | 1173244.963
20 | 2752900.455 | 1173445.1294 | 2752899.5608 | 1173432.9232
21 | 2752888.1511 | 1173449.7776 | 2752871.0042 | 1173456.2553 | 2752869.2908 | 1173457.0603
22 | 2752900.455 | 1173445.1294 | 2752888.1511 | 1173449.7776
23 | 2752869.2908 | 1173457.0603 | 2752866.7564 | 1173458.2511
24 | 2752900.455 | 1173445.1294 | 2752910.3847 | 1173470.2987
25 | 2752847.9663 | 1173467.0794 | 2752866.7564 | 1173458.2511
26 | 2752910.6916 | 1173471.0766 | 2752910.3847 | 1173470.2987
27 | 2752835.1892 | 1173472.1231 | 2752840.7634 | 1173470.4636 | 2752847.9663 | 1173467.0794
28 | 2752797.6615 | 1173425.1736 | 2752786.96 | 1173482.7375 | 2752800.6436 | 1173481.418 | 2752817.5725 | 1173477.3567 | 2752835.1892 | 1173472.1231
29 | 2752838.4466 | 1173401.9371 | 2752843.1619 | 1173382.9415 | 2752852.0361 | 1173357.1795
30 | 2752797.6615 | 1173425.1736 | 2752786.6577 | 1173423.0892
31 | 2753260.795 | 1172938.5634 | 2753234.5896 | 1172948.3276 | 2753177.943 | 1172983.6223 | 2753138.7535 | 1173013.1358 | 2753126.4861 | 1173037.165 | 2753125.5208 | 1173060.593 | 2753128.9303 | 1173085.6006 | 2753130.7797 | 1173125.5585 | 2753125.3554 | 1173162.395 | 2753128.3583 | 1173184.1451 | 2753138.6373 | 1173204.424 | 2753148.8066 | 1173223.8995 | 2753156.6506 | 1173245.1394 | 2753157.7044 | 1173262.0024 | 2753149.3264 | 1173275.4664 | 2753142.5389 | 1173278.1844 | 2753140.1263 | 1173277.5902
32 | 2753076.8956 | 1173236.7984 | 2753088.9428 | 1173244.7566 | 2753115.3699 | 1173266.7153 | 2753132.2129 | 1173275.6412 | 2753140.1263 | 1173277.5902
33 | 2753308.2095 | 1172924.7175 | 2753286.7068 | 1172928.9086 | 2753260.795 | 1172938.5634
34 | 2753260.795 | 1172938.5634 | 2753122.6506 | 1172836.142
35 | 2753076.8956 | 1173236.7984 | 2753067.768 | 1173235.5646 | 2753064.251 | 1173237.2541 | 2753060.4274 | 1173244.963
36 | 2753060.4274 | 1173244.963 | 2753063.6362 | 1173243.9551 | 2753070.2523 | 1173243.4567 | 2753077.0364 | 1173244.475 | 2753084.6897 | 1173248.9071 | 2753097.6972 | 1173260.6151 | 2753109.4927 | 1173272.4368 | 2753116.2399 | 1173279.0922 | 2753136.1609 | 1173298.7276 | 2753152.6625 | 1173308.2025
37 | 2753060.4274 | 1173244.963 | 2753053.4863 | 1173231.8085 | 2753052.3373 | 1173229.9079
38 | 2753041.0989 | 1173213.8754 | 2753045.9755 | 1173219.3846 | 2753052.3373 | 1173229.9079
39 | 2753040.911 | 1173213.6631 | 2753041.0989 | 1173213.8754
40 | 2753009.0241 | 1173174.8381 | 2753018.2439 | 1173185.8612 | 2753029.3084 | 1173200.5553 | 2753040.911 | 1173213.6631
41 | 2753001.3364 | 1173165.6469 | 2753009.0241 | 1173174.8381
42 | 2753001.3364 | 1173165.6469 | 2753017.901 | 1173169.0052 | 2753038.9984 | 1173176.4491 | 2753065.7364 | 1173177.843 | 2753076.5022 | 1173177.5506 | 2753078.8484 | 1173176.4651 | 2753080.0442 | 1173173.9824 | 2753081.22 | 1173170.4873 | 2753081.0542 | 1173163.4884 | 2753079.8517 | 1173156.9412 | 2753079.1077 | 1173154.3089 | 2753077.2709 | 1173150.7258
43 | 2753001.3364 | 1173165.6469 | 2753026.6311 | 1173179.8255 | 2753047.9081 | 1173191.0017
44 | 2753001.3364 | 1173165.6469 | 2752993.9865 | 1173158.7892
45 | 2752993.9865 | 1173158.7892 | 2752987.3676 | 1173152.6135 | 2752985.4567 | 1173151.1352
46 | 2752979.0939 | 1173146.2127 | 2752985.4567 | 1173151.1352
47 | 2752979.0939 | 1173146.2127 | 2752962.4701 | 1173133.3521 | 2752962.4701 | 1173133.3521
48 | 2753077.2709 | 1173150.7258 | 2753069.6335 | 1173146.8612 | 2753063.1204 | 1173144.5879
49 | 2752955.3793 | 1173130.1973 | 2752962.4701 | 1173133.3521
50 | 2753063.1204 | 1173144.5879 | 2753058.0648 | 1173142.8232
51 | 2753048.117 | 1173139.3509 | 2753058.0648 | 1173142.8232

## bus_geodata
| x | y | coords
0 | 2752916.9684 | 1173381.5997
1 | 2752920.5296 | 1173381.3995
2 | 2752901.7465 | 1173382.4551
3 | 2752925.5692 | 1173381.1163
4 | 2752899.1216 | 1173381.1207
5 | 2752922.1876 | 1173398.7388
6 | 2752899.886 | 1173405.9338
7 | 2752936.0312 | 1173380.5305
8 | 2752925.5866 | 1173366.5384
9 | 2752890.4289 | 1173376.7018
10 | 2752948.2066 | 1173408.6886
11 | 2752898.9407 | 1173424.4575
12 | 2752944.1568 | 1173363.8212
13 | 2752925.6206 | 1173337.9821
14 | 2752881.4801 | 1173372.1527
15 | 2752984.0831 | 1173422.4079
16 | 2752899.5608 | 1173432.9232
17 | 2752888.1511 | 1173449.7776
18 | 2752869.2908 | 1173457.0603
19 | 2752900.455 | 1173445.1294
20 | 2752866.7564 | 1173458.2511
21 | 2752910.3847 | 1173470.2987
22 | 2752847.9663 | 1173467.0794
23 | 2752910.6916 | 1173471.0766
24 | 2752835.1892 | 1173472.1231
25 | 2752910.1909 | 1173334.8985
26 | 2752852.0361 | 1173357.1795
27 | 2752838.4466 | 1173401.9371
28 | 2752797.6615 | 1173425.1736
29 | 2752786.6577 | 1173423.0892
30 | 2752862.3825 | 1173402.2561
31 | 2753140.1263 | 1173277.5902
32 | 2753260.795 | 1172938.5634
33 | 2753076.8956 | 1173236.7984
34 | 2753308.2095 | 1172924.7175
35 | 2753122.6506 | 1172836.1421
36 | 2753060.4274 | 1173244.963
37 | 2753152.6625 | 1173308.2025
38 | 2753052.3373 | 1173229.9079
39 | 2753041.0989 | 1173213.8753
40 | 2753040.911 | 1173213.6631
41 | 2753009.0241 | 1173174.8382
42 | 2753001.3364 | 1173165.6469
43 | 2752993.9865 | 1173158.7892
44 | 2752985.4567 | 1173151.1352
45 | 2752979.0939 | 1173146.2127
46 | 2753077.2709 | 1173150.7258
47 | 2753047.9081 | 1173191.0017
48 | 2752962.4701 | 1173133.3521
49 | 2753063.1204 | 1173144.5879
50 | 2752955.3793 | 1173130.1973
51 | 2753058.0648 | 1173142.8232
52 | 2753048.117 | 1173139.3509
53 | 2752925.5692 | 1173381.1163

## line_std_types
| c_nf_per_km | r_ohm_per_km | x_ohm_per_km | max_i_ka | type | q_mm2 | alpha | voltage_rating
NAYY 4x50 SE | 210 | 0.642 | 0.083 | 0.142 | cs | 50 | 0.00403 | LV
NAYY 4x120 SE | 264 | 0.225 | 0.08 | 0.242 | cs | 120 | 0.00403 | LV
NAYY 4x150 SE | 261 | 0.208 | 0.08 | 0.27 | cs | 150 | 0.00403 | LV
NA2XS2Y 1x95 RM/25 12/20 kV | 216 | 0.313 | 0.132 | 0.252 | cs | 95 | 0.00403 | MV
NA2XS2Y 1x185 RM/25 12/20 kV | 273 | 0.161 | 0.117 | 0.362 | cs | 185 | 0.00403 | MV
NA2XS2Y 1x240 RM/25 12/20 kV | 304 | 0.122 | 0.112 | 0.421 | cs | 240 | 0.00403 | MV
NA2XS2Y 1x95 RM/25 6/10 kV | 315 | 0.313 | 0.123 | 0.249 | cs | 95 | 0.00403 | MV
NA2XS2Y 1x185 RM/25 6/10 kV | 406 | 0.161 | 0.11 | 0.358 | cs | 185 | 0.00403 | MV
NA2XS2Y 1x240 RM/25 6/10 kV | 456 | 0.122 | 0.105 | 0.416 | cs | 240 | 0.00403 | MV
NA2XS2Y 1x150 RM/25 12/20 kV | 250 | 0.206 | 0.116 | 0.319 | cs | 150 | 0.00403 | MV
NA2XS2Y 1x120 RM/25 12/20 kV | 230 | 0.253 | 0.119 | 0.283 | cs | 120 | 0.00403 | MV
NA2XS2Y 1x70 RM/25 12/20 kV | 190 | 0.443 | 0.132 | 0.22 | cs | 70 | 0.00403 | MV
NA2XS2Y 1x150 RM/25 6/10 kV | 360 | 0.206 | 0.11 | 0.315 | cs | 150 | 0.00403 | MV
NA2XS2Y 1x120 RM/25 6/10 kV | 340 | 0.253 | 0.113 | 0.28 | cs | 120 | 0.00403 | MV
NA2XS2Y 1x70 RM/25 6/10 kV | 280 | 0.443 | 0.123 | 0.217 | cs | 70 | 0.00403 | MV
N2XS(FL)2Y 1x120 RM/35 64/110 kV | 112 | 0.153 | 0.166 | 0.366 | cs | 120 | 0.00393 | HV
N2XS(FL)2Y 1x185 RM/35 64/110 kV | 125 | 0.099 | 0.156 | 0.457 | cs | 185 | 0.00393 | HV
N2XS(FL)2Y 1x240 RM/35 64/110 kV | 135 | 0.075 | 0.149 | 0.526 | cs | 240 | 0.00393 | HV
N2XS(FL)2Y 1x300 RM/35 64/110 kV | 144 | 0.06 | 0.144 | 0.588 | cs | 300 | 0.00393 | HV
15-AL1/3-ST1A 0.4 | 11 | 1.8769 | 0.35 | 0.105 | ol | 16 | 0.00403 | LV
24-AL1/4-ST1A 0.4 | 11.25 | 1.2012 | 0.335 | 0.14 | ol | 24 | 0.00403 | LV
48-AL1/8-ST1A 0.4 | 12.2 | 0.5939 | 0.3 | 0.21 | ol | 48 | 0.00403 | LV
94-AL1/15-ST1A 0.4 | 13.2 | 0.306 | 0.29 | 0.35 | ol | 94 | 0.00403 | LV
34-AL1/6-ST1A 10.0 | 9.7 | 0.8342 | 0.36 | 0.17 | ol | 34 | 0.00403 | MV
48-AL1/8-ST1A 10.0 | 10.1 | 0.5939 | 0.35 | 0.21 | ol | 48 | 0.00403 | MV
70-AL1/11-ST1A 10.0 | 10.4 | 0.4132 | 0.339 | 0.29 | ol | 70 | 0.00403 | MV
94-AL1/15-ST1A 10.0 | 10.75 | 0.306 | 0.33 | 0.35 | ol | 94 | 0.00403 | MV
122-AL1/20-ST1A 10.0 | 11.1 | 0.2376 | 0.323 | 0.41 | ol | 122 | 0.00403 | MV
149-AL1/24-ST1A 10.0 | 11.25 | 0.194 | 0.315 | 0.47 | ol | 149 | 0.00403 | MV
34-AL1/6-ST1A 20.0 | 9.15 | 0.8342 | 0.382 | 0.17 | ol | 34 | 0.00403 | MV
48-AL1/8-ST1A 20.0 | 9.5 | 0.5939 | 0.372 | 0.21 | ol | 48 | 0.00403 | MV
70-AL1/11-ST1A 20.0 | 9.7 | 0.4132 | 0.36 | 0.29 | ol | 70 | 0.00403 | MV
94-AL1/15-ST1A 20.0 | 10 | 0.306 | 0.35 | 0.35 | ol | 94 | 0.00403 | MV
122-AL1/20-ST1A 20.0 | 10.3 | 0.2376 | 0.344 | 0.41 | ol | 122 | 0.00403 | MV
149-AL1/24-ST1A 20.0 | 10.5 | 0.194 | 0.337 | 0.47 | ol | 149 | 0.00403 | MV
184-AL1/30-ST1A 20.0 | 10.75 | 0.1571 | 0.33 | 0.535 | ol | 184 | 0.00403 | MV
243-AL1/39-ST1A 20.0 | 11 | 0.1188 | 0.32 | 0.645 | ol | 243 | 0.00403 | MV
48-AL1/8-ST1A 110.0 | 8 | 0.5939 | 0.46 | 0.21 | ol | 48 | 0.00403 | HV
70-AL1/11-ST1A 110.0 | 8.4 | 0.4132 | 0.45 | 0.29 | ol | 70 | 0.00403 | HV
94-AL1/15-ST1A 110.0 | 8.65 | 0.306 | 0.44 | 0.35 | ol | 94 | 0.00403 | HV
122-AL1/20-ST1A 110.0 | 8.5 | 0.2376 | 0.43 | 0.41 | ol | 122 | 0.00403 | HV
149-AL1/24-ST1A 110.0 | 8.75 | 0.194 | 0.41 | 0.47 | ol | 149 | 0.00403 | HV
184-AL1/30-ST1A 110.0 | 8.8 | 0.1571 | 0.4 | 0.535 | ol | 184 | 0.00403 | HV
243-AL1/39-ST1A 110.0 | 9 | 0.1188 | 0.39 | 0.645 | ol | 243 | 0.00403 | HV
305-AL1/39-ST1A 110.0 | 9.2 | 0.0949 | 0.38 | 0.74 | ol | 305 | 0.00403 | HV
490-AL1/64-ST1A 110.0 | 9.75 | 0.059 | 0.37 | 0.96 | ol | 490 | 0.00403 | HV
679-AL1/86-ST1A 110.0 | 9.95 | 0.042 | 0.36 | 1.15 | ol | 679 | 0.00403 | HV
490-AL1/64-ST1A 220.0 | 10 | 0.059 | 0.285 | 0.96 | ol | 490 | 0.00403 | HV
679-AL1/86-ST1A 220.0 | 11.7 | 0.042 | 0.275 | 1.15 | ol | 679 | 0.00403 | HV
490-AL1/64-ST1A 380.0 | 11 | 0.059 | 0.253 | 0.96 | ol | 490 | 0.00403 | HV
679-AL1/86-ST1A 380.0 | 14.6 | 0.042 | 0.25 | 1.15 | ol | 679 | 0.00403 | HV

## trafo_std_types
| i0_percent | pfe_kw | vkr_percent | sn_mva | vn_lv_kv | vn_hv_kv | vk_percent | shift_degree | vector_group | tap_side | tap_neutral | tap_min | tap_max | tap_step_degree | tap_step_percent | tap_phase_shifter
160 MVA 380/110 kV | 0.06 | 60 | 0.25 | 160 | 110 | 380 | 12.2 | 0 | Yy0 | hv | 0 | -9 | 9 | 0 | 1.5 | FALSE
100 MVA 220/110 kV | 0.06 | 55 | 0.26 | 100 | 110 | 220 | 12 | 0 | Yy0 | hv | 0 | -9 | 9 | 0 | 1.5 | FALSE
63 MVA 110/20 kV | 0.04 | 22 | 0.32 | 63 | 20 | 110 | 18 | 150 | YNd5 | hv | 0 | -9 | 9 | 0 | 1.5 | FALSE
40 MVA 110/20 kV | 0.05 | 18 | 0.34 | 40 | 20 | 110 | 16.2 | 150 | YNd5 | hv | 0 | -9 | 9 | 0 | 1.5 | FALSE
25 MVA 110/20 kV | 0.07 | 14 | 0.41 | 25 | 20 | 110 | 12 | 150 | YNd5 | hv | 0 | -9 | 9 | 0 | 1.5 | FALSE
63 MVA 110/10 kV | 0.04 | 22 | 0.32 | 63 | 10 | 110 | 18 | 150 | YNd5 | hv | 0 | -9 | 9 | 0 | 1.5 | FALSE
40 MVA 110/10 kV | 0.05 | 18 | 0.34 | 40 | 10 | 110 | 16.2 | 150 | YNd5 | hv | 0 | -9 | 9 | 0 | 1.5 | FALSE
25 MVA 110/10 kV | 0.07 | 14 | 0.41 | 25 | 10 | 110 | 12 | 150 | YNd5 | hv | 0 | -9 | 9 | 0 | 1.5 | FALSE
0.25 MVA 20/0.4 kV | 0.32 | 0.8 | 1.44 | 0.25 | 0.4 | 20 | 6 | 150 | Yzn5 | hv | 0 | -2 | 2 | 0 | 2.5 | FALSE
0.4 MVA 20/0.4 kV | 0.3375 | 1.35 | 1.425 | 0.4 | 0.4 | 20 | 6 | 150 | Dyn5 | hv | 0 | -2 | 2 | 0 | 2.5 | FALSE
0.63 MVA 20/0.4 kV | 0.2619 | 1.65 | 1.206 | 0.63 | 0.4 | 20 | 6 | 150 | Dyn5 | hv | 0 | -2 | 2 | 0 | 2.5 | FALSE
0.25 MVA 10/0.4 kV | 0.24 | 0.6 | 1.2 | 0.25 | 0.4 | 10 | 4 | 150 | Dyn5 | hv | 0 | -2 | 2 | 0 | 2.5 | FALSE
0.4 MVA 10/0.4 kV | 0.2375 | 0.95 | 1.325 | 0.4 | 0.4 | 10 | 4 | 150 | Dyn5 | hv | 0 | -2 | 2 | 0 | 2.5 | FALSE
0.63 MVA 10/0.4 kV | 0.1873 | 1.18 | 1.0794 | 0.63 | 0.4 | 10 | 4 | 150 | Dyn5 | hv | 0 | -2 | 2 | 0 | 2.5 | FALSE

## trafo3w_std_types
| sn_hv_mva | sn_mv_mva | sn_lv_mva | vn_hv_kv | vn_mv_kv | vn_lv_kv | vk_hv_percent | vk_mv_percent | vk_lv_percent | vkr_hv_percent | vkr_mv_percent | vkr_lv_percent | pfe_kw | i0_percent | shift_mv_degree | shift_lv_degree | vector_group | tap_side | tap_neutral | tap_min | tap_max | tap_step_percent
63/25/38 MVA 110/20/10 kV | 63 | 25 | 38 | 110 | 20 | 10 | 10.4 | 10.4 | 10.4 | 0.28 | 0.32 | 0.35 | 35 | 0.89 | 0 | 0 | YN0yn0yn0 | hv | 0 | -10 | 10 | 1.2
63/25/38 MVA 110/10/10 kV | 63 | 25 | 38 | 110 | 10 | 10 | 10.4 | 10.4 | 10.4 | 0.28 | 0.32 | 0.35 | 35 | 0.89 | 0 | 0 | YN0yn0yn0 | hv | 0 | -10 | 10 | 1.2

## fuse_std_types
| fuse_type | i_rated_a | t_avg | t_min | t_total | x_avg | x_min | x_total
HV 100A | HV 100A | 100 | 0 | [10.0, 3.64, 0.854, 0.281, 0.1, 0.0531, 0.022, 0.01] | [10.0, 4.267, 1.21, 0.403, 0.1, 0.058, 0.022, 0.01] | 0 | [300.0, 350.0, 450.0, 550.0, 700.0, 850.0, 1200.0, 1752.0] | [600.0, 700.0, 900.0, 1150.0, 1665.0, 2000.0, 3000.0, 4313.0]
HV 10A | HV 10A | 10 | 0 | [10.0, 1675.0, 0.344, 0.156, 0.1, 0.0417, 0.0171, 0.01] | [10.0, 1.3, 0.3, 0.155, 0.1, 0.0555, 0.023, 0.01] | 0 | [30.0, 32.0, 35.0, 37.0, 39.0, 50.0, 70.0, 88.0] | [60.0, 70.0, 80.0, 87.0, 94.0, 110.0, 150.0, 216.0]
HV 125A | HV 125A | 125 | 0 | [10.0, 1.82, 0.344, 0.1, 0.0467, 0.0269, 0.01] | [10.0, 2.478, 0.426, 0.1, 0.0427, 0.0211, 0.01] | 0 | [375.0, 500.0, 700.0, 925.0, 1200.0, 1500.0, 2341.0] | [750.0, 1000.0, 1500.0, 2200.0, 3000.0, 4000.0, 5765.0]
HV 160A | HV 160A | 160 | 0 | [10.0, 4.15, 1.03, 0.198, 0.1, 0.051, 0.0172, 0.01] | [10.0, 2.3, 0.734, 0.274, 0.1, 0.046, 0.0177, 0.01] | 0 | [480.0, 550.0, 700.0, 1000.0, 1260.0, 1600.0, 2500.0, 3227.0] | [960.0, 1300.0, 1700.0, 2200.0, 2996.0, 4000.0, 6000.0, 7946.0]
HV 16A | HV 16A | 16 | 0 | [10.0, 0.352, 0.164, 0.1, 0.0649, 0.0342, 0.01] | [10.0, 2.34, 0.722, 0.181, 0.1, 0.055, 0.0296, 0.01] | 0 | [48.0, 60.0, 65.0, 71.0, 80.0, 100.0, 162.0] | [96.0, 110.0, 125.0, 150.0, 168.0, 200.0, 250.0, 398.0]
HV 200A | HV 200A | 200 | 0 | [10.0, 4.267, 1.21, 0.403, 0.1, 0.058, 0.022, 0.01] | [10.0, 3.73, 1.654, 0.328, 0.1, 0.0531, 0.019, 0.01] | 0 | [600.0, 700.0, 900.0, 1150.0, 1665.0, 2000.0, 3000.0, 4313.0] | [1200.0, 1500.0, 1800.0, 2700.0, 3960.0, 5000.0, 7500.0, 10620.0]
HV 20A | HV 20A | 20 | 0 | [10.0, 1.3, 0.3, 0.155, 0.1, 0.0555, 0.023, 0.01] | [10.0, 1.3, 0.161, 0.1, 0.0611, 0.0399, 0.0141, 0.01] | 0 | [60.0, 70.0, 80.0, 87.0, 94.0, 110.0, 150.0, 216.0] | [120.0, 150.0, 200.0, 223.0, 260.0, 300.0, 450.0, 532.0]
HV 25A | HV 25A | 25 | 0 | [10.0, 2.512, 0.833, 0.299, 0.1, 0.0372, 0.0223, 0.01] | [10.0, 3.125, 0.597, 0.198, 0.1, 0.0378, 0.022, 0.01] | 0 | [75.0, 82.0, 90.0, 100.0, 124.0, 170.0, 200.0, 289.0] | [150.0, 170.0, 210.0, 250.0, 294.0, 400.0, 500.0, 711.0]
HV 31.5A | HV 31.5A | 31.5 | 0 | [10.0, 2.34, 0.722, 0.181, 0.1, 0.055, 0.0296, 0.01] | [10.0, 2.84, 0.368, 0.164, 0.1, 0.0621, 0.0378, 0.0195, 0.01] | 0 | [95.0, 110.0, 125.0, 150.0, 165.0, 200.0, 250.0, 390.0] | [189.0, 220.0, 300.0, 350.0, 393.0, 450.0, 530.0, 700.0, 960.0]
HV 40A | HV 40A | 40 | 0 | [10.0, 1.3, 0.161, 0.1, 0.0611, 0.0399, 0.0141, 0.01] | [10.0, 2.05, 0.369, 0.198, 0.1, 0.051, 0.0298, 0.01] | 0 | [120.0, 150.0, 200.0, 223.0, 260.0, 300.0, 450.0, 532.0] | [240.0, 300.0, 400.0, 450.0, 530.0, 650.0, 800.0, 1311.0]
HV 50A | HV 50A | 50 | 0 | [10.0, 3.215, 0.597, 0.198, 0.1, 0.0378, 0.022, 0.01] | [10.0, 3.64, 0.854, 0.281, 0.1, 0.0531, 0.022, 0.01] | 0 | [150.0, 170.0, 210.0, 250.0, 294.0, 400.0, 500.0, 711.0] | [300.0, 350.0, 450.0, 550.0, 700.0, 850.0, 1200.0, 1752.0]
HV 6.3A | HV 6.3A | 6.3 | 0 | [10.0, 1.39, 0.344, 0.168, 0.1, 0.056, 0.0263, 0.01] | [10.0, 1.711, 0.516, 0.198, 0.1, 0.0634, 0.0303, 0.01] | 0 | [19.0, 19.5, 20.4, 20.8, 22.0, 25.0, 32.0, 48.0] | [38.0, 40.0, 43.0, 48.0, 53.0, 60.0, 75.0, 118.0]
HV 63A | HV 63A | 63 | 0 | [10.0, 2.84, 0.368, 0.164, 0.1, 0.0621, 0.0378, 0.0195, 0.01] | [10.0, 1.82, 0.344, 0.1, 0.0467, 0.0269, 0.01] | 0 | [189.0, 220.0, 300.0, 350.0, 393.0, 450.0, 530.0, 700.0, 961.0] | [378.0, 500.0, 700.0, 934.0, 1200.0, 1500.0, 2366.0]
HV 80A | HV 80A | 80 | 0 | [10.0, 2.05, 0.369, 0.198, 0.1, 0.051, 0.0298, 0.01] | [10.0, 4.15, 1.03, 0.198, 0.1, 0.051, 0.0172, 0.01] | 0 | [240.0, 300.0, 400.0, 450.0, 530.0, 650.0, 800.0, 1311.0] | [480.0, 550.0, 700.0, 1000.0, 1260.0, 1600.0, 2500.0, 3227.0]
Siemens NH-1-100 | Siemens NH-1-100 | 100 | [5400.0, 2000.0, 400.0, 20.0, 1.0, 0.2, 0.012, 0.004] | 0 | 0 | [150.0, 190.0, 250.0, 430.0, 900.0, 1250.0, 2700.0, 3600.0] | 0 | 0
Siemens NH-1-125 | Siemens NH-1-125 | 125 | [4800.0, 120.0, 7.0, 0.1, 0.004] | 0 | 0 | [180.0, 400.0, 740.0, 2000.0, 4250.0] | 0 | 0
Siemens NH-1-16 | Siemens NH-1-16 | 16 | [4000.0, 400.0, 2.0, 0.1, 0.04, 0.01] | 0 | 0 | [26.0, 35.0, 75.0, 150.0, 200.0, 300.0] | 0 | 0
Siemens NH-1-160 | Siemens NH-1-160 | 160 | [4800.0, 120.0, 7.0, 0.1, 0.004] | 0 | 0 | [210.0, 500.0, 900.0, 2300.0, 5000.0] | 0 | 0
Siemens NH-1-25 | Siemens NH-1-25 | 25 | [4000.0, 1000.0, 10.0, 0.2, 0.02, 0.01] | 0 | 0 | [40.0, 50.0, 100.0, 210.0, 400.0, 500.0] | 0 | 0
Siemens NH-1-50 | Siemens NH-1-50 | 50 | [4000.0, 40.0, 4.0, 1.0, 0.02, 0.01] | 0 | 0 | [86.0, 200.0, 300.0, 400.0, 1000.0, 1280.0] | 0 | 0
Siemens NH-1-63 | Siemens NH-1-63 | 63 | [4000.0, 100.0, 10.0, 2.0, 0.04, 0.01] | 0 | 0 | [100.0, 200.0, 300.0, 400.0, 1000.0, 1500.0] | 0 | 0
Siemens NH-1-80 | Siemens NH-1-80 | 80 | [4800.0, 120.0, 7.0, 0.1, 0.01] | 0 | 0 | [150.58, 250.0, 450.0, 1150.0, 2470.0] | 0 | 0
Siemens NH-2-1000 | Siemens NH-2-1000 | 1000 | [4800.0, 120.0, 7.0, 0.1, 0.004] | 0 | 0 | [1900.0, 3500.0, 8400.0, 24000.0, 52000.0] | 0 | 0
Siemens NH-2-200 | Siemens NH-2-200 | 200 | [4800.0, 120.0, 7.0, 0.1, 0.004] | 0 | 0 | [280.0, 650.0, 1200.0, 3000.0, 7000.0] | 0 | 0
Siemens NH-2-224 | Siemens NH-2-224 | 224 | [4800.0, 120.0, 7.0, 0.2, 0.04, 0.004] | 0 | 0 | [400.0, 750.0, 1453.0, 3025.0, 4315.0, 7600.0] | 0 | 0
Siemens NH-2-250 | Siemens NH-2-250 | 250 | [4800.0, 120.0, 7.0, 0.1, 0.004] | 0 | 0 | [450.0, 800.0, 1650.0, 4000.0, 8500.0] | 0 | 0
Siemens NH-2-315 | Siemens NH-2-315 | 315 | [4800.0, 120.0, 7.0, 0.1, 0.004] | 0 | 0 | [550.0, 920.0, 1900.0, 5000.0, 11000.0] | 0 | 0
Siemens NH-2-355 | Siemens NH-2-355 | 355 | [4800.0, 120.0, 6.0, 0.1, 0.004] | 0 | 0 | [650.0, 1116.27, 2350.0, 5840.0, 12790.0] | 0 | 0
Siemens NH-2-400 | Siemens NH-2-400 | 400 | [4800.0, 120.0, 7.0, 0.1, 0.004] | 0 | 0 | [720.0, 1350.0, 2800.0, 6500.0, 15000.0] | 0 | 0
Siemens NH-2-425 | Siemens NH-2-425 | 425 | [4800.0, 120.0, 7.0, 0.1, 0.004] | 0 | 0 | [850.0, 1500.0, 3050.0, 7500.0, 16500.0] | 0 | 0
Siemens NH-2-630 | Siemens NH-2-630 | 630 | [4800.0, 120.0, 7.0, 0.1, 0.004] | 0 | 0 | [1200.0, 2000.0, 4800.0, 12000.0, 26000.0] | 0 | 0

## dtypes
| element | column | dtype
0 | bus | name | object
1 | bus | vn_kv | float64
2 | bus | type | object
3 | bus | zone | object
4 | bus | in_service | bool
5 | load | name | object
6 | load | bus | uint32
7 | load | p_mw | float64
8 | load | q_mvar | float64
9 | load | const_z_percent | float64
10 | load | const_i_percent | float64
11 | load | sn_mva | float64
12 | load | scaling | float64
13 | load | in_service | bool
14 | load | type | object
15 | ext_grid | name | object
16 | ext_grid | bus | uint32
17 | ext_grid | vm_pu | float64
18 | ext_grid | va_degree | float64
19 | ext_grid | slack_weight | float64
20 | ext_grid | in_service | bool
21 | line | name | object
22 | line | std_type | object
23 | line | from_bus | uint32
24 | line | to_bus | uint32
25 | line | length_km | float64
26 | line | r_ohm_per_km | float64
27 | line | x_ohm_per_km | float64
28 | line | c_nf_per_km | float64
29 | line | g_us_per_km | float64
30 | line | max_i_ka | float64
31 | line | df | float64
32 | line | parallel | uint32
33 | line | type | object
34 | line | in_service | bool
35 | trafo | name | object
36 | trafo | std_type | object
37 | trafo | hv_bus | uint32
38 | trafo | lv_bus | uint32
39 | trafo | sn_mva | float64
40 | trafo | vn_hv_kv | float64
41 | trafo | vn_lv_kv | float64
42 | trafo | vk_percent | float64
43 | trafo | vkr_percent | float64
44 | trafo | pfe_kw | float64
45 | trafo | i0_percent | float64
46 | trafo | shift_degree | float64
47 | trafo | tap_side | object
48 | trafo | tap_neutral | int32
49 | trafo | tap_min | int32
50 | trafo | tap_max | int32
51 | trafo | tap_step_percent | float64
52 | trafo | tap_step_degree | float64
53 | trafo | tap_pos | int32
54 | trafo | tap_phase_shifter | bool
55 | trafo | parallel | uint32
56 | trafo | df | float64
57 | trafo | in_service | bool
58 | line_geodata | coords | object
59 | bus_geodata | x | float64
60 | bus_geodata | y | float64
61 | bus_geodata | coords | object

## parameters
| version | format_version | converged | OPF_converged | name | f_hz | sn_mva
0 | 2.14.6 | 2.14.0 | FALSE | FALSE |  | 50 | 1