## bus
| name | vn_kv | type | zone | in_service
0 | bus_LV_3669-1_1_2_node_128 | 0.4 | n |  | TRUE
1 | bus_LV_3669-1_1_2_node_124 | 0.4 | n |  | TRUE
2 | bus_LV_3669-1_1_2_node_129 | 0.4 | n |  | TRUE
3 | bus_LV_3669-1_1_2_node_130 | 0.4 | n |  | TRUE
4 | bus_LV_3669-1_1_2_node_131 | 0.4 | n |  | TRUE
5 | bus_LV_3669-1_1_2_node_28 | 0.4 | n |  | TRUE
6 | bus_LV_3669-1_1_2_node_132 | 0.4 | n |  | TRUE
7 | bus_LV_3669-1_1_2_node_125 | 0.4 | n |  | TRUE
8 | bus_LV_3669-1_1_2_node_133 | 0.4 | n |  | TRUE
9 | bus_LV_3669-1_1_2_node_134 | 0.4 | n |  | TRUE
10 | bus_LV_3669-1_1_2_node_135 | 0.4 | n |  | TRUE
11 | bus_LV_3669-1_1_2_node_136 | 0.4 | n |  | TRUE
12 | bus_LV_3669-1_1_2_node_137 | 0.4 | n |  | TRUE
13 | bus_LV_3669-1_1_2_node_138 | 0.4 | n |  | TRUE
14 | bus_LV_3669-1_1_2_node_139 | 0.4 | n |  | TRUE
15 | bus_LV_3669-1_1_2_node_140 | 0.4 | n |  | TRUE
16 | bus_LV_3669-1_1_2_node_141 | 0.4 | n |  | TRUE
17 | bus_LV_3669-1_1_2_node_142 | 0.4 | n |  | TRUE
18 | bus_LV_3669-1_1_2_node_143 | 0.4 | n |  | TRUE
19 | bus_LV_3669-1_1_2_node_144 | 0.4 | n |  | TRUE
20 | bus_LV_3669-1_1_2_node_145 | 0.4 | n |  | TRUE
21 | bus_LV_3669-1_1_2_node_146 | 0.4 | n |  | TRUE
22 | bus_LV_3669-1_1_2_node_150 | 0.4 | n |  | TRUE
23 | bus_LV_3669-1_1_2_node_147 | 0.4 | n |  | TRUE
24 | bus_LV_3669-1_1_2_node_148 | 0.4 | n |  | TRUE
25 | bus_LV_3669-1_1_2_node_149 | 0.4 | n |  | TRUE
26 | bus_LV_3669-1_1_2_node_151 | 0.4 | n |  | TRUE
27 | bus_LV_3669-1_1_2_node_152 | 0.4 | n |  | TRUE
28 | bus_LV_3669-1_1_2_node_24 | 0.4 | n |  | TRUE
29 | bus_LV_3669-1_1_2_node_25 | 0.4 | n |  | TRUE
30 | bus_LV_3669-1_1_2_node_78 | 0.4 | n |  | TRUE
31 | bus_LV_3669-1_1_2_node_26 | 0.4 | n |  | TRUE
32 | bus_LV_3669-1_1_2_node_27 | 0.4 | n |  | TRUE
33 | bus_LV_3669-1_1_2_node_153 | 0.4 | n |  | TRUE
34 | bus_LV_3669-1_1_2_node_75 | 0.4 | n |  | TRUE
35 | bus_LV_3669-1_1_2_node_79 | 0.4 | n |  | TRUE
36 | bus_LV_3669-1_1_2_node_64 | 0.4 | n |  | TRUE
37 | bus_LV_3669-1_1_2_node_65 | 0.4 | n |  | TRUE
38 | bus_LV_3669-1_1_2_node_66 | 0.4 | n |  | TRUE
39 | bus_LV_3669-1_1_2_node_67 | 0.4 | n |  | TRUE
40 | bus_LV_3669-1_1_2_node_74 | 0.4 | n |  | TRUE
41 | bus_LV_3669-1_1_2_node_68 | 0.4 | n |  | TRUE
42 | bus_LV_3669-1_1_2_node_69 | 0.4 | n |  | TRUE
43 | bus_LV_3669-1_1_2_node_70 | 0.4 | n |  | TRUE
44 | bus_LV_3669-1_1_2_node_71 | 0.4 | n |  | TRUE
45 | bus_LV_3669-1_1_2_node_72 | 0.4 | n |  | TRUE
46 | bus_LV_3669-1_1_2_node_73 | 0.4 | n |  | TRUE
47 | bus_LV_3669-1_1_2_node_76 | 0.4 | n |  | TRUE
48 | bus_LV_3669-1_1_2_node_77 | 0.4 | n |  | TRUE
49 | bus_LV_3669-1_1_2_node_118 | 0.4 | n |  | TRUE
50 | bus_LV_3669-1_1_2_node_119 | 0.4 | n |  | TRUE
51 | bus_LV_3669-1_1_2_node_116 | 0.4 | n |  | TRUE
52 | bus_LV_3669-1_1_2_node_112 | 0.4 | n |  | TRUE
53 | bus_LV_3669-1_1_2_node_113 | 0.4 | n |  | TRUE
54 | bus_LV_3669-1_1_2_node_114 | 0.4 | n |  | TRUE
55 | bus_LV_3669-1_1_2_node_115 | 0.4 | n |  | TRUE
56 | bus_LV_3669-1_1_2_node_117 | 0.4 | n |  | TRUE
57 | bus_LV_3669-1_1_2_node_120 | 0.4 | n |  | TRUE
58 | bus_LV_3669-1_1_2_node_126 | 0.4 | n |  | TRUE
59 | bus_LV_3669-1_1_2_node_121 | 0.4 | n |  | TRUE
60 | bus_LV_3669-1_1_2_node_122 | 0.4 | n |  | TRUE
61 | bus_LV_3669-1_1_2_node_123 | 0.4 | n |  | TRUE
62 | bus_LV_3669-1_1_2_node_127 | 0.4 | n |  | TRUE
63 | bus_MV_0_node_130 | 20 | n |  | TRUE

## load
| name | bus | p_mw | q_mvar | const_z_percent | const_i_percent | sn_mva | scaling | in_service | type
0 | LV_3669-1_1_2_load_128 | 0 | 0.00050484 | 0.00012653 | 0 | 0 |  | 1 | TRUE | wye
1 | LV_3669-1_1_2_load_124 | 1 | 0.0010411 | 0.00026092 | 0 | 0 |  | 1 | TRUE | wye
2 | LV_3669-1_1_2_load_129 | 2 | 0.0013537 | 0.00033926 | 0 | 0 |  | 1 | TRUE | wye
3 | LV_3669-1_1_2_load_130 | 3 | 0.0010259 | 0.00025711 | 0 | 0 |  | 1 | TRUE | wye
4 | LV_3669-1_1_2_load_131 | 4 | 0.0011314 | 0.00028355 | 0 | 0 |  | 1 | TRUE | wye
5 | LV_3669-1_1_2_load_28 | 5 | 0.0006327 | 0.00015857 | 0 | 0 |  | 1 | TRUE | wye
6 | LV_3669-1_1_2_load_132 | 6 | 0.0022361 | 0.00056042 | 0 | 0 |  | 1 | TRUE | wye
7 | LV_3669-1_1_2_load_125 | 7 | 0.00090243 | 0.00022617 | 0 | 0 |  | 1 | TRUE | wye
8 | LV_3669-1_1_2_load_133 | 8 | 0.00064333 | 0.00016123 | 0 | 0 |  | 1 | TRUE | wye
9 | LV_3669-1_1_2_load_134 | 9 | 0.0015161 | 0.00037996 | 0 | 0 |  | 1 | TRUE | wye
10 | LV_3669-1_1_2_load_135 | 10 | 0.0015914 | 0.00039884 | 0 | 0 |  | 1 | TRUE | wye
11 | LV_3669-1_1_2_load_136 | 11 | 0.0035419 | 0.00088768 | 0 | 0 |  | 1 | TRUE | wye
12 | LV_3669-1_1_2_load_138 | 13 | 0.00074186 | 0.00018593 | 0 | 0 |  | 1 | TRUE | wye
13 | LV_3669-1_1_2_load_139 | 14 | 0.00083115 | 0.00020831 | 0 | 0 |  | 1 | TRUE | wye
14 | LV_3669-1_1_2_load_140 | 15 | 0.0015344 | 0.00038456 | 0 | 0 |  | 1 | TRUE | wye
15 | LV_3669-1_1_2_load_141 | 16 | 0.0012245 | 0.00030688 | 0 | 0 |  | 1 | TRUE | wye
16 | LV_3669-1_1_2_load_142 | 17 | 0.0018352 | 0.00045996 | 0 | 0 |  | 1 | TRUE | wye
17 | LV_3669-1_1_2_load_143 | 18 | 0.0012233 | 0.00030658 | 0 | 0 |  | 1 | TRUE | wye
18 | LV_3669-1_1_2_load_145 | 20 | 0.0010576 | 0.00026507 | 0 | 0 |  | 1 | TRUE | wye
19 | LV_3669-1_1_2_load_146 | 21 | 0.002006 | 0.00050276 | 0 | 0 |  | 1 | TRUE | wye
20 | LV_3669-1_1_2_load_150 | 22 | 0.0016215 | 0.00040638 | 0 | 0 |  | 1 | TRUE | wye
21 | LV_3669-1_1_2_load_147 | 23 | 0.0022264 | 0.00055799 | 0 | 0 |  | 1 | TRUE | wye
22 | LV_3669-1_1_2_load_148 | 24 | 0.0010369 | 0.00025986 | 0 | 0 |  | 1 | TRUE | wye
23 | LV_3669-1_1_2_load_149 | 25 | 0.001381 | 0.00034612 | 0 | 0 |  | 1 | TRUE | wye
24 | LV_3669-1_1_2_load_151 | 26 | 0.0016851 | 0.00042232 | 0 | 0 |  | 1 | TRUE | wye
25 | LV_3669-1_1_2_load_152 | 27 | 0.0014808 | 0.00037112 | 0 | 0 |  | 1 | TRUE | wye
26 | LV_3669-1_1_2_load_24 | 28 | 0.00044977 | 0.00011272 | 0 | 0 |  | 1 | TRUE | wye
27 | LV_3669-1_1_2_load_25 | 29 | 0.00043625 | 0.00010933 | 0 | 0 |  | 1 | TRUE | wye
28 | LV_3669-1_1_2_load_78 | 30 | 0.0030918 | 0.00077489 | 0 | 0 |  | 1 | TRUE | wye
29 | LV_3669-1_1_2_load_27 | 32 | 0.0039169 | 0.00098167 | 0 | 0 |  | 1 | TRUE | wye
30 | LV_3669-1_1_2_load_153 | 33 | 0.00025456 | 6.3798e-05 | 0 | 0 |  | 1 | TRUE | wye
31 | LV_3669-1_1_2_load_75 | 34 | 0.00047952 | 0.00012018 | 0 | 0 |  | 1 | TRUE | wye
32 | LV_3669-1_1_2_load_79 | 35 | 0.0024903 | 0.00062413 | 0 | 0 |  | 1 | TRUE | wye
33 | LV_3669-1_1_2_load_64 | 36 | 0.0027863 | 0.00069832 | 0 | 0 |  | 1 | TRUE | wye
34 | LV_3669-1_1_2_load_65 | 37 | 0.00057679 | 0.00014456 | 0 | 0 |  | 1 | TRUE | wye
35 | LV_3669-1_1_2_load_66 | 38 | 0.00059159 | 0.00014827 | 0 | 0 |  | 1 | TRUE | wye
36 | LV_3669-1_1_2_load_67 | 39 | 0.00021654 | 5.4269e-05 | 0 | 0 |  | 1 | TRUE | wye
37 | LV_3669-1_1_2_load_74 | 40 | 0.00031906 | 7.9964e-05 | 0 | 0 |  | 1 | TRUE | wye
38 | LV_3669-1_1_2_load_68 | 41 | 0.00078736 | 0.00019733 | 0 | 0 |  | 1 | TRUE | wye
39 | LV_3669-1_1_2_load_69 | 42 | 0.00070484 | 0.00017665 | 0 | 0 |  | 1 | TRUE | wye
40 | LV_3669-1_1_2_load_70 | 43 | 0.0002581 | 6.4687e-05 | 0 | 0 |  | 1 | TRUE | wye
41 | LV_3669-1_1_2_load_72 | 45 | 0.00057367 | 0.00014377 | 0 | 0 |  | 1 | TRUE | wye
42 | LV_3669-1_1_2_load_77 | 48 | 0.00041997 | 0.00010525 | 0 | 0 |  | 1 | TRUE | wye
43 | LV_3669-1_1_2_load_118 | 49 | 0.00042567 | 0.00010668 | 0 | 0 |  | 1 | TRUE | wye
44 | LV_3669-1_1_2_load_119 | 50 | 0.00084417 | 0.00021157 | 0 | 0 |  | 1 | TRUE | wye
45 | LV_3669-1_1_2_load_116 | 51 | 0.00033521 | 8.4012e-05 | 0 | 0 |  | 1 | TRUE | wye
46 | LV_3669-1_1_2_load_112 | 52 | 0.00050819 | 0.00012736 | 0 | 0 |  | 1 | TRUE | wye
47 | LV_3669-1_1_2_load_113 | 53 | 0.00035998 | 9.022e-05 | 0 | 0 |  | 1 | TRUE | wye
48 | LV_3669-1_1_2_load_114 | 54 | 0.00047506 | 0.00011906 | 0 | 0 |  | 1 | TRUE | wye
49 | LV_3669-1_1_2_load_115 | 55 | 0.00034557 | 8.6608e-05 | 0 | 0 |  | 1 | TRUE | wye
50 | LV_3669-1_1_2_load_117 | 56 | 0.00025167 | 6.3075e-05 | 0 | 0 |  | 1 | TRUE | wye
51 | LV_3669-1_1_2_load_120 | 57 | 0.0017467 | 0.00043776 | 0 | 0 |  | 1 | TRUE | wye
52 | LV_3669-1_1_2_load_126 | 58 | 0.00026468 | 6.6334e-05 | 0 | 0 |  | 1 | TRUE | wye
53 | LV_3669-1_1_2_load_122 | 60 | 0.00038859 | 9.7391e-05 | 0 | 0 |  | 1 | TRUE | wye
54 | LV_3669-1_1_2_load_123 | 61 | 0.00099822 | 0.00025018 | 0 | 0 |  | 1 | TRUE | wye
55 | LV_3669-1_1_2_load_127 | 62 | 0.0003318 | 8.3156e-05 | 0 | 0 |  | 1 | TRUE | wye

## ext_grid
| name | bus | vm_pu | va_degree | slack_weight | in_service
0 |  | 3 | 1 | 0 | 1 | TRUE

## line
| name | std_type | from_bus | to_bus | length_km | r_ohm_per_km | x_ohm_per_km | c_nf_per_km | g_us_per_km | max_i_ka | df | parallel | type | in_service
0 | LV_3669-1_1_2_line_0 | NAYY 4x150 SE | 0 | 1 | 0.0084247 | 0.208 | 0.08 | 261 | 0 | 0.27 | 1 | 1 | cs | TRUE
1 | LV_3669-1_1_2_line_1 | NAYY 4x150 SE | 0 | 2 | 0.0037814 | 0.208 | 0.08 | 261 | 0 | 0.27 | 1 | 1 | cs | TRUE
2 | LV_3669-1_1_2_line_2 | NAYY 4x150 SE | 1 | 60 | 0.012116 | 0.208 | 0.08 | 261 | 0 | 0.27 | 1 | 1 | cs | TRUE
3 | LV_3669-1_1_2_line_3 | NAYY 4x150 SE | 2 | 3 | 0.029244 | 0.208 | 0.08 | 261 | 0 | 0.27 | 1 | 1 | cs | TRUE
4 | LV_3669-1_1_2_line_4 | NAYY 4x150 SE | 3 | 4 | 0.00147 | 0.208 | 0.08 | 261 | 0 | 0.27 | 1 | 1 | cs | TRUE
5 | LV_3669-1_1_2_line_5 | NAYY 4x150 SE | 4 | 5 | 0.16347 | 0.208 | 0.08 | 261 | 0 | 0.27 | 1 | 1 | cs | TRUE
6 | LV_3669-1_1_2_line_6 | NAYY 4x150 SE | 5 | 31 | 0.088692 | 0.208 | 0.08 | 261 | 0 | 0.27 | 1 | 1 | cs | TRUE
7 | LV_3669-1_1_2_line_7 | NAYY 4x150 SE | 6 | 7 | 0.013467 | 0.208 | 0.08 | 261 | 0 | 0.27 | 1 | 1 | cs | TRUE
8 | LV_3669-1_1_2_line_8 | NAYY 4x150 SE | 6 | 8 | 0.010683 | 0.208 | 0.08 | 261 | 0 | 0.27 | 1 | 1 | cs | TRUE
9 | LV_3669-1_1_2_line_9 | NAYY 4x150 SE | 7 | 61 | 0.014065 | 0.208 | 0.08 | 261 | 0 | 0.27 | 1 | 1 | cs | TRUE
10 | LV_3669-1_1_2_line_10 | NAYY 4x150 SE | 8 | 9 | 0.029195 | 0.208 | 0.08 | 261 | 0 | 0.27 | 1 | 1 | cs | TRUE
11 | LV_3669-1_1_2_line_11 | NAYY 4x150 SE | 9 | 10 | 0.02325 | 0.208 | 0.08 | 261 | 0 | 0.27 | 1 | 1 | cs | TRUE
12 | LV_3669-1_1_2_line_12 | NAYY 4x150 SE | 10 | 11 | 0.016359 | 0.208 | 0.08 | 261 | 0 | 0.27 | 1 | 1 | cs | TRUE
13 | LV_3669-1_1_2_line_13 | NAYY 4x150 SE | 11 | 12 | 0.020188 | 0.208 | 0.08 | 261 | 0 | 0.27 | 1 | 1 | cs | TRUE
14 | LV_3669-1_1_2_line_14 | NAYY 4x150 SE | 12 | 13 | 0.015384 | 0.208 | 0.08 | 261 | 0 | 0.27 | 1 | 1 | cs | TRUE
15 | LV_3669-1_1_2_line_15 | NAYY 4x150 SE | 12 | 14 | 0.015125 | 0.208 | 0.08 | 261 | 0 | 0.27 | 1 | 1 | cs | TRUE
16 | LV_3669-1_1_2_line_16 | NAYY 4x150 SE | 13 | 15 | 0.022271 | 0.208 | 0.08 | 261 | 0 | 0.27 | 1 | 1 | cs | TRUE
17 | LV_3669-1_1_2_line_17 | NAYY 4x150 SE | 15 | 16 | 0.00013364 | 0.208 | 0.08 | 261 | 0 | 0.27 | 1 | 1 | cs | TRUE
18 | LV_3669-1_1_2_line_18 | NAYY 4x150 SE | 16 | 17 | 0.016337 | 0.208 | 0.08 | 261 | 0 | 0.27 | 1 | 1 | cs | TRUE
19 | LV_3669-1_1_2_line_19 | NAYY 4x150 SE | 17 | 18 | 0.072554 | 0.208 | 0.08 | 261 | 0 | 0.27 | 1 | 1 | cs | TRUE
20 | LV_3669-1_1_2_line_20 | NAYY 4x150 SE | 18 | 19 | 0.010125 | 0.208 | 0.08 | 261 | 0 | 0.27 | 1 | 1 | cs | TRUE
21 | LV_3669-1_1_2_line_21 | NAYY 4x150 SE | 19 | 20 | 0.0026505 | 0.208 | 0.08 | 261 | 0 | 0.27 | 1 | 1 | cs | TRUE
22 | LV_3669-1_1_2_line_22 | NAYY 4x150 SE | 19 | 21 | 0.012782 | 0.208 | 0.08 | 261 | 0 | 0.27 | 1 | 1 | cs | TRUE
23 | LV_3669-1_1_2_line_23 | NAYY 4x150 SE | 20 | 22 | 0.0221 | 0.208 | 0.08 | 261 | 0 | 0.27 | 1 | 1 | cs | TRUE
24 | LV_3669-1_1_2_line_24 | NAYY 4x150 SE | 21 | 23 | 0.024766 | 0.208 | 0.08 | 261 | 0 | 0.27 | 1 | 1 | cs | TRUE
25 | LV_3669-1_1_2_line_25 | NAYY 4x150 SE | 22 | 27 | 0.018408 | 0.208 | 0.08 | 261 | 0 | 0.27 | 1 | 1 | cs | TRUE
26 | LV_3669-1_1_2_line_26 | NAYY 4x150 SE | 23 | 24 | 0.018572 | 0.208 | 0.08 | 261 | 0 | 0.27 | 1 | 1 | cs | TRUE
27 | LV_3669-1_1_2_line_27 | NAYY 4x150 SE | 24 | 25 | 0.010235 | 0.208 | 0.08 | 261 | 0 | 0.27 | 1 | 1 | cs | TRUE
28 | LV_3669-1_1_2_line_28 | NAYY 4x150 SE | 25 | 26 | 0.046828 | 0.208 | 0.08 | 261 | 0 | 0.27 | 1 | 1 | cs | TRUE
29 | LV_3669-1_1_2_line_29 | NAYY 4x150 SE | 28 | 29 | 0.025798 | 0.208 | 0.08 | 261 | 0 | 0.27 | 1 | 1 | cs | TRUE
30 | LV_3669-1_1_2_line_30 | NAYY 4x150 SE | 28 | 30 | 0.33634 | 0.208 | 0.08 | 261 | 0 | 0.27 | 1 | 1 | cs | TRUE
31 | LV_3669-1_1_2_line_31 | NAYY 4x150 SE | 30 | 35 | 0.0044825 | 0.208 | 0.08 | 261 | 0 | 0.27 | 1 | 1 | cs | TRUE
32 | LV_3669-1_1_2_line_32 | NAYY 4x150 SE | 31 | 32 | 0.090941 | 0.208 | 0.08 | 261 | 0 | 0.27 | 1 | 1 | cs | TRUE
33 | LV_3669-1_1_2_line_33 | NAYY 4x150 SE | 33 | 34 | 0.0025848 | 0.208 | 0.08 | 261 | 0 | 0.27 | 1 | 1 | cs | TRUE
34 | LV_3669-1_1_2_line_34 | NAYY 4x150 SE | 33 | 35 | 0.10354 | 0.208 | 0.08 | 261 | 0 | 0.27 | 1 | 1 | cs | TRUE
35 | LV_3669-1_1_2_line_35 | NAYY 4x150 SE | 34 | 45 | 0.0089154 | 0.208 | 0.08 | 261 | 0 | 0.27 | 1 | 1 | cs | TRUE
36 | LV_3669-1_1_2_line_36 | NAYY 4x150 SE | 36 | 37 | 0.059447 | 0.208 | 0.08 | 261 | 0 | 0.27 | 1 | 1 | cs | TRUE
37 | LV_3669-1_1_2_line_37 | NAYY 4x150 SE | 37 | 38 | 0.0080687 | 0.208 | 0.08 | 261 | 0 | 0.27 | 1 | 1 | cs | TRUE
38 | LV_3669-1_1_2_line_38 | NAYY 4x150 SE | 38 | 39 | 0.015029 | 0.208 | 0.08 | 261 | 0 | 0.27 | 1 | 1 | cs | TRUE
39 | LV_3669-1_1_2_line_39 | NAYY 4x150 SE | 39 | 40 | 0.015385 | 0.208 | 0.08 | 261 | 0 | 0.27 | 1 | 1 | cs | TRUE
40 | LV_3669-1_1_2_line_40 | NAYY 4x150 SE | 40 | 44 | 0.035195 | 0.208 | 0.08 | 261 | 0 | 0.27 | 1 | 1 | cs | TRUE
41 | LV_3669-1_1_2_line_41 | NAYY 4x150 SE | 41 | 42 | 0.0015412 | 0.208 | 0.08 | 261 | 0 | 0.27 | 1 | 1 | cs | TRUE
42 | LV_3669-1_1_2_line_42 | NAYY 4x150 SE | 41 | 43 | 0.010953 | 0.208 | 0.08 | 261 | 0 | 0.27 | 1 | 1 | cs | TRUE
43 | LV_3669-1_1_2_line_43 | NAYY 4x150 SE | 42 | 44 | 0.080157 | 0.208 | 0.08 | 261 | 0 | 0.27 | 1 | 1 | cs | TRUE
44 | LV_3669-1_1_2_line_44 | NAYY 4x150 SE | 43 | 45 | 0.034535 | 0.208 | 0.08 | 261 | 0 | 0.27 | 1 | 1 | cs | TRUE
45 | LV_3669-1_1_2_line_45 | NAYY 4x150 SE | 44 | 46 | 0.11763 | 0.208 | 0.08 | 261 | 0 | 0.27 | 1 | 1 | cs | TRUE
46 | LV_3669-1_1_2_line_46 | NAYY 4x150 SE | 46 | 47 | 0.021601 | 0.208 | 0.08 | 261 | 0 | 0.27 | 1 | 1 | cs | TRUE
47 | LV_3669-1_1_2_line_47 | NAYY 4x150 SE | 46 | 48 | 0.017167 | 0.208 | 0.08 | 261 | 0 | 0.27 | 1 | 1 | cs | TRUE
48 | LV_3669-1_1_2_line_48 | NAYY 4x150 SE | 47 | 49 | 0.037331 | 0.208 | 0.08 | 261 | 0 | 0.27 | 1 | 1 | cs | TRUE
49 | LV_3669-1_1_2_line_49 | NAYY 4x150 SE | 47 | 50 | 0.014286 | 0.208 | 0.08 | 261 | 0 | 0.27 | 1 | 1 | cs | TRUE
50 | LV_3669-1_1_2_line_50 | NAYY 4x150 SE | 48 | 51 | 0.0077087 | 0.208 | 0.08 | 261 | 0 | 0.27 | 1 | 1 | cs | TRUE
51 | LV_3669-1_1_2_line_51 | NAYY 4x150 SE | 49 | 57 | 0.027421 | 0.208 | 0.08 | 261 | 0 | 0.27 | 1 | 1 | cs | TRUE
52 | LV_3669-1_1_2_line_52 | NAYY 4x150 SE | 50 | 58 | 0.015114 | 0.208 | 0.08 | 261 | 0 | 0.27 | 1 | 1 | cs | TRUE
53 | LV_3669-1_1_2_line_53 | NAYY 4x150 SE | 51 | 54 | 0.0035263 | 0.208 | 0.08 | 261 | 0 | 0.27 | 1 | 1 | cs | TRUE
54 | LV_3669-1_1_2_line_54 | NAYY 4x150 SE | 52 | 53 | 0.0060177 | 0.208 | 0.08 | 261 | 0 | 0.27 | 1 | 1 | cs | TRUE
55 | LV_3669-1_1_2_line_55 | NAYY 4x150 SE | 52 | 54 | 0.008694 | 0.208 | 0.08 | 261 | 0 | 0.27 | 1 | 1 | cs | TRUE
56 | LV_3669-1_1_2_line_56 | NAYY 4x150 SE | 53 | 55 | 0.043933 | 0.208 | 0.08 | 261 | 0 | 0.27 | 1 | 1 | cs | TRUE
57 | LV_3669-1_1_2_line_57 | NAYY 4x150 SE | 55 | 56 | 0.10477 | 0.208 | 0.08 | 261 | 0 | 0.27 | 1 | 1 | cs | TRUE
58 | LV_3669-1_1_2_line_58 | NAYY 4x150 SE | 57 | 59 | 0.017578 | 0.208 | 0.08 | 261 | 0 | 0.27 | 1 | 1 | cs | TRUE
59 | LV_3669-1_1_2_line_59 | NAYY 4x150 SE | 58 | 62 | 0.031447 | 0.208 | 0.08 | 261 | 0 | 0.27 | 1 | 1 | cs | TRUE
60 | LV_3669-1_1_2_line_60 | NAYY 4x150 SE | 59 | 60 | 0.019481 | 0.208 | 0.08 | 261 | 0 | 0.27 | 1 | 1 | cs | TRUE
61 | LV_3669-1_1_2_line_61 | NAYY 4x150 SE | 59 | 61 | 0.024013 | 0.208 | 0.08 | 261 | 0 | 0.27 | 1 | 1 | cs | TRUE

## trafo
| name | std_type | hv_bus | lv_bus | sn_mva | vn_hv_kv | vn_lv_kv | vk_percent | vkr_percent | pfe_kw | i0_percent | shift_degree | tap_side | tap_neutral | tap_min | tap_max | tap_step_percent | tap_step_degree | tap_pos | tap_phase_shifter | parallel | df | in_service
0 | LV_3669-1_1_2_trafo_130 | 0.25 MVA 20/0.4 kV | 63 | 3 | 0.25 | 20 | 0.4 | 6 | 1.44 | 0.8 | 0.32 | 150 | hv | 0 | -2 | 2 | 2.5 | 0 | 0 | FALSE | 1 | 1 | TRUE

## line_geodata
| x0 | y0 | x1 | y1 | x2 | y2 | x3 | y3 | x4 | y4 | x5 | y5 | x6 | y6 | x7 | y7 | x8 | y8 | x9 | y9 | x10 | y10 | x11 | y11 | x12 | y12
0 | 2748987.9884 | 1172483.848 | 2748986.6111 | 1172486.8814 | 2748987.3265 | 1172491.9242
1 | 2748987.3265 | 1172491.9242 | 2748987.8576 | 1172495.6681
2 | 2748987.9884 | 1172483.848 | 2748990.9097 | 1172477.4138 | 2748989.3751 | 1172472.6029
3 | 2748978.6108 | 1172520.9415 | 2748988.6201 | 1172510.1389 | 2748988.4997 | 1172500.1946 | 2748987.8576 | 1172495.6681
4 | 2748977.6117 | 1172522.0198 | 2748978.6108 | 1172520.9415
5 | 2748977.6117 | 1172522.0198 | 2748936.5456 | 1172680.2493
6 | 2748995.0836 | 1172746.8794 | 2748936.5456 | 1172680.2493
7 | 2749020.3621 | 1172461.0026 | 2749032.7495 | 1172466.2869
8 | 2749032.7495 | 1172466.2869 | 2749033.5263 | 1172466.6183 | 2749041.6611 | 1172472.1515
9 | 2749007.4249 | 1172455.4837 | 2749020.3621 | 1172461.0026
10 | 2749041.6611 | 1172472.1515 | 2749055.3646 | 1172481.4724 | 2749063.9329 | 1172490.7401
11 | 2749063.9329 | 1172490.7401 | 2749079.7159 | 1172507.8116
12 | 2749090.8211 | 1172519.8234 | 2749079.7159 | 1172507.8116
13 | 2749104.5259 | 1172534.6471 | 2749090.8211 | 1172519.8234
14 | 2749104.5259 | 1172534.6471 | 2749108.2356 | 1172538.4089 | 2749116.5065 | 1172544.2066
15 | 2749104.5259 | 1172534.6471 | 2749115.1854 | 1172523.9172
16 | 2749136.228 | 1172553.8558 | 2749126.2942 | 1172551.0676 | 2749116.5065 | 1172544.2066
17 | 2749136.3567 | 1172553.8919 | 2749136.228 | 1172553.8558
18 | 2749136.3567 | 1172553.8919 | 2749152.0863 | 1172558.3069
19 | 2749152.0863 | 1172558.3069 | 2749186.4122 | 1172567.9414 | 2749219.1151 | 1172585.0373
20 | 2749228.088 | 1172589.728 | 2749219.1151 | 1172585.0373
21 | 2749228.088 | 1172589.728 | 2749230.4369 | 1172590.9559
22 | 2749228.088 | 1172589.728 | 2749227.1386 | 1172595.2867 | 2749231.2554 | 1172601.1241
23 | 2749250.0219 | 1172601.1944 | 2749230.4369 | 1172590.9559
24 | 2749231.2554 | 1172601.1241 | 2749238.1224 | 1172610.8611 | 2749239.0689 | 1172623.6774
25 | 2749264.5231 | 1172612.3436 | 2749254.8444 | 1172603.7155 | 2749250.0219 | 1172601.1944
26 | 2749239.0689 | 1172623.6774 | 2749239.6107 | 1172631.0144 | 2749243.3404 | 1172641.591
27 | 2749243.3404 | 1172641.591 | 2749245.4577 | 1172647.5954 | 2749245.5208 | 1172651.4628
28 | 2749245.5208 | 1172651.4628 | 2749245.9061 | 1172675.0954 | 2749251.7625 | 1172697.5366
29 | 2748587.9376 | 1172829.5319 | 2748578.0362 | 1172823.3171 | 2748565.8625 | 1172816.1879
30 | 2748566.8206 | 1172479.8453 | 2748565.8625 | 1172816.1879
31 | 2748566.8206 | 1172479.8453 | 2748568.0401 | 1172476.1122 | 2748568.1307 | 1172475.5643
32 | 2748995.0836 | 1172746.8794 | 2749006.333 | 1172744.3788 | 2749045.3365 | 1172750.196 | 2749052.7722 | 1172749.3577 | 2749068.1526 | 1172727.811 | 2749067.28 | 1172721.6622
33 | 2748666.6437 | 1172443.6957 | 2748668.9274 | 1172444.9064
34 | 2748666.6437 | 1172443.6957 | 2748568.1307 | 1172475.5643
35 | 2748676.8018 | 1172449.0871 | 2748672.1622 | 1172446.6213 | 2748668.9274 | 1172444.9064
36 | 2748849.1997 | 1172511.4181 | 2748841.4712 | 1172488.3051 | 2748835.5512 | 1172478.0056 | 2748827.2952 | 1172467.4814 | 2748819.0401 | 1172462.1627
37 | 2748812.2573 | 1172457.7926 | 2748819.0401 | 1172462.1627
38 | 2748799.6561 | 1172449.6039 | 2748801.3925 | 1172450.7926 | 2748812.2573 | 1172457.7926
39 | 2748799.6561 | 1172449.6039 | 2748795.0718 | 1172446.4658 | 2748790.0269 | 1172441.9149 | 2748788.0959 | 1172439.5732
40 | 2748784.3519 | 1172406.6124 | 2748781.8134 | 1172412.3875 | 2748781.0641 | 1172419.1522 | 2748781.3846 | 1172424.7424 | 2748783.1484 | 1172431.3804 | 2748786.3198 | 1172437.4194 | 2748788.0959 | 1172439.5732
41 | 2748717.8963 | 1172449.9774 | 2748719.317 | 1172449.3802
42 | 2748707.7991 | 1172454.222 | 2748717.8963 | 1172449.9774
43 | 2748784.3519 | 1172406.6124 | 2748779.3857 | 1172406.9118 | 2748774.1076 | 1172408.0598 | 2748768.3399 | 1172410.1296 | 2748753.6646 | 1172419.607 | 2748731.6057 | 1172433.3717 | 2748719.317 | 1172449.3802
44 | 2748707.7991 | 1172454.222 | 2748695.886 | 1172459.23 | 2748676.8018 | 1172449.0871
45 | 2748884.9045 | 1172433.7935 | 2748837.5868 | 1172402.7398 | 2748831.6899 | 1172398.9128 | 2748825.1381 | 1172395.2585 | 2748818.1215 | 1172392.7604 | 2748811.705 | 1172391.6782 | 2748804.9013 | 1172392.0099 | 2748799.0591 | 1172393.6887 | 2748793.7454 | 1172396.5816 | 2748788.0311 | 1172401.4328 | 2748784.3519 | 1172406.6124
46 | 2748884.9045 | 1172433.7935 | 2748902.9826 | 1172445.6959
47 | 2748884.9045 | 1172433.7935 | 2748893.4269 | 1172423.4076 | 2748894.3143 | 1172419.7824
48 | 2748902.9826 | 1172445.6959 | 2748927.6247 | 1172454.8922 | 2748938.5944 | 1172456.0315
49 | 2748902.9826 | 1172445.6959 | 2748898.3364 | 1172457.7682 | 2748897.2269 | 1172458.538
50 | 2748895.1833 | 1172412.3041 | 2748895.6835 | 1172414.1894 | 2748894.3143 | 1172419.7824
51 | 2748938.5944 | 1172456.0315 | 2748945.7754 | 1172456.7773 | 2748965.9234 | 1172455.3154
52 | 2748884.2485 | 1172465.0064 | 2748887.4586 | 1172465.3156 | 2748897.2269 | 1172458.538
53 | 2748895.1833 | 1172412.3041 | 2748894.279 | 1172408.8957
54 | 2748890.8784 | 1172400.9664 | 2748887.9415 | 1172395.7141
55 | 2748890.8784 | 1172400.9664 | 2748893.3462 | 1172405.3799 | 2748894.279 | 1172408.8957
56 | 2748865.6313 | 1172357.8868 | 2748870.1887 | 1172364.7174 | 2748883.2639 | 1172387.3487 | 2748887.9415 | 1172395.7141
57 | 2748865.6313 | 1172357.8868 | 2748856.1111 | 1172343.618 | 2748841.9243 | 1172326.9195 | 2748835.4684 | 1172321.8665 | 2748827.6171 | 1172320.0037 | 2748819.1953 | 1172321.7075 | 2748806.5724 | 1172324.0187 | 2748797.1738 | 1172323.1406 | 2748793.7003 | 1172321.8758 | 2748790.2228 | 1172320.1549 | 2748785.9213 | 1172317.1014 | 2748783.8458 | 1172315.3152 | 2748781.9655 | 1172312.995
58 | 2748983.455 | 1172454.0433 | 2748965.9234 | 1172455.3154
59 | 2748884.2485 | 1172465.0064 | 2748882.7942 | 1172464.8663 | 2748871.5522 | 1172460.2616 | 2748856.6919 | 1172450.3947
60 | 2748983.455 | 1172454.0433 | 2748989.3751 | 1172472.6029
61 | 2748983.455 | 1172454.0433 | 2749007.4249 | 1172455.4837

## bus_geodata
| x | y | coords
0 | 2748987.3265 | 1172491.9242
1 | 2748987.9884 | 1172483.848
2 | 2748987.8576 | 1172495.6681
3 | 2748978.6108 | 1172520.9415
4 | 2748977.6117 | 1172522.0198
5 | 2748936.5456 | 1172680.2493
6 | 2749032.7495 | 1172466.2869
7 | 2749020.3621 | 1172461.0026
8 | 2749041.6611 | 1172472.1515
9 | 2749063.9329 | 1172490.7401
10 | 2749079.7159 | 1172507.8116
11 | 2749090.8211 | 1172519.8234
12 | 2749104.5259 | 1172534.6471
13 | 2749116.5065 | 1172544.2066
14 | 2749115.1854 | 1172523.9172
15 | 2749136.228 | 1172553.8558
16 | 2749136.3567 | 1172553.8919
17 | 2749152.0863 | 1172558.3069
18 | 2749219.1151 | 1172585.0373
19 | 2749228.088 | 1172589.728
20 | 2749230.4369 | 1172590.9559
21 | 2749231.2554 | 1172601.1241
22 | 2749250.0219 | 1172601.1944
23 | 2749239.0689 | 1172623.6774
24 | 2749243.3404 | 1172641.591
25 | 2749245.5208 | 1172651.4628
26 | 2749251.7625 | 1172697.5366
27 | 2749264.5231 | 1172612.3436
28 | 2748565.8625 | 1172816.1879
29 | 2748587.9376 | 1172829.5319
30 | 2748566.8206 | 1172479.8453
31 | 2748995.0836 | 1172746.8794
32 | 2749067.28 | 1172721.6622
33 | 2748666.6437 | 1172443.6957
34 | 2748668.9274 | 1172444.9064
35 | 2748568.1307 | 1172475.5643
36 | 2748849.1997 | 1172511.4181
37 | 2748819.0401 | 1172462.1627
38 | 2748812.2573 | 1172457.7926
39 | 2748799.6561 | 1172449.6039
40 | 2748788.0959 | 1172439.5732
41 | 2748717.8963 | 1172449.9774
42 | 2748719.317 | 1172449.3802
43 | 2748707.7991 | 1172454.222
44 | 2748784.3519 | 1172406.6124
45 | 2748676.8018 | 1172449.0871
46 | 2748884.9045 | 1172433.7935
47 | 2748902.9826 | 1172445.6959
48 | 2748894.3143 | 1172419.7824
49 | 2748938.5944 | 1172456.0315
50 | 2748897.2269 | 1172458.538
51 | 2748895.1833 | 1172412.3041
52 | 2748890.8784 | 1172400.9664
53 | 2748887.9415 | 1172395.7141
54 | 2748894.279 | 1172408.8957
55 | 2748865.6313 | 1172357.8868
56 | 2748781.9655 | 1172312.995
57 | 2748965.9234 | 1172455.3154
58 | 2748884.2485 | 1172465.0064
59 | 2748983.455 | 1172454.0433
60 | 2748989.3751 | 1172472.6029
61 | 2749007.4249 | 1172455.4837
62 | 2748856.6919 | 1172450.3947
63 | 2748978.6108 | 1172520.9415

## line_std_types
| c_nf_per_km | r_ohm_per_km | x_ohm_per_km | max_i_ka | type | q_mm2 | alpha | voltage_rating
NAYY 4x50 SE | 210 | 0.642 | 0.083 | 0.142 | cs | 50 | 0.00403 | LV
NAYY 4x120 SE | 264 | 0.225 | 0.08 | 0.242 | cs | 120 | 0.00403 | LV
NAYY 4x150 SE | 261 | 0.208 | 0.08 | 0.27 | cs | 150 | 0.00403 | LV
NA2XS2Y 1x95 RM/25 12/20 kV | 216 | 0.313 | 0.132 | 0.252 | cs | 95 | 0.00403 | MV
NA2XS2Y 1x185 RM/25 12/20 kV | 273 | 0.161 | 0.117 | 0.362 | cs | 185 | 0.00403 | MV
NA2XS2Y 1x240 RM/25 12/20 kV | 304 | 0.122 | 0.112 | 0.421 | cs | 240 | 0.00403 | MV
NA2XS2Y 1x95 RM/25 6/10 kV | 315 | 0.313 | 0.123 | 0.249 | cs | 95 | 0.00403 | MV
NA2XS2Y 1x185 RM/25 6/10 kV | 406 | 0.161 | 0.11 | 0.358 | cs | 185 | 0.00403 | MV
NA2XS2Y 1x240 RM/25 6/10 kV | 456 | 0.122 | 0.105 | 0.416 | cs | 240 | 0.00403 | MV
NA2XS2Y 1x150 RM/25 12/20 kV | 250 | 0.206 | 0.116 | 0.319 | cs | 150 | 0.00403 | MV
NA2XS2Y 1x120 RM/25 12/20 kV | 230 | 0.253 | 0.119 | 0.283 | cs | 120 | 0.00403 | MV
NA2XS2Y 1x70 RM/25 12/20 kV | 190 | 0.443 | 0.132 | 0.22 | cs | 70 | 0.00403 | MV
NA2XS2Y 1x150 RM/25 6/10 kV | 360 | 0.206 | 0.11 | 0.315 | cs | 150 | 0.00403 | MV
NA2XS2Y 1x120 RM/25 6/10 kV | 340 | 0.253 | 0.113 | 0.28 | cs | 120 | 0.00403 | MV
NA2XS2Y 1x70 RM/25 6/10 kV | 280 | 0.443 | 0.123 | 0.217 | cs | 70 | 0.00403 | MV
N2XS(FL)2Y 1x120 RM/35 64/110 kV | 112 | 0.153 | 0.166 | 0.366 | cs | 120 | 0.00393 | HV
N2XS(FL)2Y 1x185 RM/35 64/110 kV | 125 | 0.099 | 0.156 | 0.457 | cs | 185 | 0.00393 | HV
N2XS(FL)2Y 1x240 RM/35 64/110 kV | 135 | 0.075 | 0.149 | 0.526 | cs | 240 | 0.00393 | HV
N2XS(FL)2Y 1x300 RM/35 64/110 kV | 144 | 0.06 | 0.144 | 0.588 | cs | 300 | 0.00393 | HV
15-AL1/3-ST1A 0.4 | 11 | 1.8769 | 0.35 | 0.105 | ol | 16 | 0.00403 | LV
24-AL1/4-ST1A 0.4 | 11.25 | 1.2012 | 0.335 | 0.14 | ol | 24 | 0.00403 | LV
48-AL1/8-ST1A 0.4 | 12.2 | 0.5939 | 0.3 | 0.21 | ol | 48 | 0.00403 | LV
94-AL1/15-ST1A 0.4 | 13.2 | 0.306 | 0.29 | 0.35 | ol | 94 | 0.00403 | LV
34-AL1/6-ST1A 10.0 | 9.7 | 0.8342 | 0.36 | 0.17 | ol | 34 | 0.00403 | MV
48-AL1/8-ST1A 10.0 | 10.1 | 0.5939 | 0.35 | 0.21 | ol | 48 | 0.00403 | MV
70-AL1/11-ST1A 10.0 | 10.4 | 0.4132 | 0.339 | 0.29 | ol | 70 | 0.00403 | MV
94-AL1/15-ST1A 10.0 | 10.75 | 0.306 | 0.33 | 0.35 | ol | 94 | 0.00403 | MV
122-AL1/20-ST1A 10.0 | 11.1 | 0.2376 | 0.323 | 0.41 | ol | 122 | 0.00403 | MV
149-AL1/24-ST1A 10.0 | 11.25 | 0.194 | 0.315 | 0.47 | ol | 149 | 0.00403 | MV
34-AL1/6-ST1A 20.0 | 9.15 | 0.8342 | 0.382 | 0.17 | ol | 34 | 0.00403 | MV
48-AL1/8-ST1A 20.0 | 9.5 | 0.5939 | 0.372 | 0.21 | ol | 48 | 0.00403 | MV
70-AL1/11-ST1A 20.0 | 9.7 | 0.4132 | 0.36 | 0.29 | ol | 70 | 0.00403 | MV
94-AL1/15-ST1A 20.0 | 10 | 0.306 | 0.35 | 0.35 | ol | 94 | 0.00403 | MV
122-AL1/20-ST1A 20.0 | 10.3 | 0.2376 | 0.344 | 0.41 | ol | 122 | 0.00403 | MV
149-AL1/24-ST1A 20.0 | 10.5 | 0.194 | 0.337 | 0.47 | ol | 149 | 0.00403 | MV
184-AL1/30-ST1A 20.0 | 10.75 | 0.1571 | 0.33 | 0.535 | ol | 184 | 0.00403 | MV
243-AL1/39-ST1A 20.0 | 11 | 0.1188 | 0.32 | 0.645 | ol | 243 | 0.00403 | MV
48-AL1/8-ST1A 110.0 | 8 | 0.5939 | 0.46 | 0.21 | ol | 48 | 0.00403 | HV
70-AL1/11-ST1A 110.0 | 8.4 | 0.4132 | 0.45 | 0.29 | ol | 70 | 0.00403 | HV
94-AL1/15-ST1A 110.0 | 8.65 | 0.306 | 0.44 | 0.35 | ol | 94 | 0.00403 | HV
122-AL1/20-ST1A 110.0 | 8.5 | 0.2376 | 0.43 | 0.41 | ol | 122 | 0.00403 | HV
149-AL1/24-ST1A 110.0 | 8.75 | 0.194 | 0.41 | 0.47 | ol | 149 | 0.00403 | HV
184-AL1/30-ST1A 110.0 | 8.8 | 0.1571 | 0.4 | 0.535 | ol | 184 | 0.00403 | HV
243-AL1/39-ST1A 110.0 | 9 | 0.1188 | 0.39 | 0.645 | ol | 243 | 0.00403 | HV
305-AL1/39-ST1A 110.0 | 9.2 | 0.0949 | 0.38 | 0.74 | ol | 305 | 0.00403 | HV
490-AL1/64-ST1A 110.0 | 9.75 | 0.059 | 0.37 | 0.96 | ol | 490 | 0.00403 | HV
679-AL1/86-ST1A 110.0 | 9.95 | 0.042 | 0.36 | 1.15 | ol | 679 | 0.00403 | HV
490-AL1/64-ST1A 220.0 | 10 | 0.059 | 0.285 | 0.96 | ol | 490 | 0.00403 | HV
679-AL1/86-ST1A 220.0 | 11.7 | 0.042 | 0.275 | 1.15 | ol | 679 | 0.00403 | HV
490-AL1/64-ST1A 380.0 | 11 | 0.059 | 0.253 | 0.96 | ol | 490 | 0.00403 | HV
679-AL1/86-ST1A 380.0 | 14.6 | 0.042 | 0.25 | 1.15 | ol | 679 | 0.00403 | HV

## trafo_std_types
| i0_percent | pfe_kw | vkr_percent | sn_mva | vn_lv_kv | vn_hv_kv | vk_percent | shift_degree | vector_group | tap_side | tap_neutral | tap_min | tap_max | tap_step_degree | tap_step_percent | tap_phase_shifter
160 MVA 380/110 kV | 0.06 | 60 | 0.25 | 160 | 110 | 380 | 12.2 | 0 | Yy0 | hv | 0 | -9 | 9 | 0 | 1.5 | FALSE
100 MVA 220/110 kV | 0.06 | 55 | 0.26 | 100 | 110 | 220 | 12 | 0 | Yy0 | hv | 0 | -9 | 9 | 0 | 1.5 | FALSE
63 MVA 110/20 kV | 0.04 | 22 | 0.32 | 63 | 20 | 110 | 18 | 150 | YNd5 | hv | 0 | -9 | 9 | 0 | 1.5 | FALSE
40 MVA 110/20 kV | 0.05 | 18 | 0.34 | 40 | 20 | 110 | 16.2 | 150 | YNd5 | hv | 0 | -9 | 9 | 0 | 1.5 | FALSE
25 MVA 110/20 kV | 0.07 | 14 | 0.41 | 25 | 20 | 110 | 12 | 150 | YNd5 | hv | 0 | -9 | 9 | 0 | 1.5 | FALSE
63 MVA 110/10 kV | 0.04 | 22 | 0.32 | 63 | 10 | 110 | 18 | 150 | YNd5 | hv | 0 | -9 | 9 | 0 | 1.5 | FALSE
40 MVA 110/10 kV | 0.05 | 18 | 0.34 | 40 | 10 | 110 | 16.2 | 150 | YNd5 | hv | 0 | -9 | 9 | 0 | 1.5 | FALSE
25 MVA 110/10 kV | 0.07 | 14 | 0.41 | 25 | 10 | 110 | 12 | 150 | YNd5 | hv | 0 | -9 | 9 | 0 | 1.5 | FALSE
0.25 MVA 20/0.4 kV | 0.32 | 0.8 | 1.44 | 0.25 | 0.4 | 20 | 6 | 150 | Yzn5 | hv | 0 | -2 | 2 | 0 | 2.5 | FALSE
0.4 MVA 20/0.4 kV | 0.3375 | 1.35 | 1.425 | 0.4 | 0.4 | 20 | 6 | 150 | Dyn5 | hv | 0 | -2 | 2 | 0 | 2.5 | FALSE
0.63 MVA 20/0.4 kV | 0.2619 | 1.65 | 1.206 | 0.63 | 0.4 | 20 | 6 | 150 | Dyn5 | hv | 0 | -2 | 2 | 0 | 2.5 | FALSE
0.25 MVA 10/0.4 kV | 0.24 | 0.6 | 1.2 | 0.25 | 0.4 | 10 | 4 | 150 | Dyn5 | hv | 0 | -2 | 2 | 0 | 2.5 | FALSE
0.4 MVA 10/0.4 kV | 0.2375 | 0.95 | 1.325 | 0.4 | 0.4 | 10 | 4 | 150 | Dyn5 | hv | 0 | -2 | 2 | 0 | 2.5 | FALSE
0.63 MVA 10/0.4 kV | 0.1873 | 1.18 | 1.0794 | 0.63 | 0.4 | 10 | 4 | 150 | Dyn5 | hv | 0 | -2 | 2 | 0 | 2.5 | FALSE

## trafo3w_std_types
| sn_hv_mva | sn_mv_mva | sn_lv_mva | vn_hv_kv | vn_mv_kv | vn_lv_kv | vk_hv_percent | vk_mv_percent | vk_lv_percent | vkr_hv_percent | vkr_mv_percent | vkr_lv_percent | pfe_kw | i0_percent | shift_mv_degree | shift_lv_degree | vector_group | tap_side | tap_neutral | tap_min | tap_max | tap_step_percent
63/25/38 MVA 110/20/10 kV | 63 | 25 | 38 | 110 | 20 | 10 | 10.4 | 10.4 | 10.4 | 0.28 | 0.32 | 0.35 | 35 | 0.89 | 0 | 0 | YN0yn0yn0 | hv | 0 | -10 | 10 | 1.2
63/25/38 MVA 110/10/10 kV | 63 | 25 | 38 | 110 | 10 | 10 | 10.4 | 10.4 | 10.4 | 0.28 | 0.32 | 0.35 | 35 | 0.89 | 0 | 0 | YN0yn0yn0 | hv | 0 | -10 | 10 | 1.2

## fuse_std_types
| fuse_type | i_rated_a | t_avg | t_min | t_total | x_avg | x_min | x_total
HV 100A | HV 100A | 100 | 0 | [10.0, 3.64, 0.854, 0.281, 0.1, 0.0531, 0.022, 0.01] | [10.0, 4.267, 1.21, 0.403, 0.1, 0.058, 0.022, 0.01] | 0 | [300.0, 350.0, 450.0, 550.0, 700.0, 850.0, 1200.0, 1752.0] | [600.0, 700.0, 900.0, 1150.0, 1665.0, 2000.0, 3000.0, 4313.0]
HV 10A | HV 10A | 10 | 0 | [10.0, 1675.0, 0.344, 0.156, 0.1, 0.0417, 0.0171, 0.01] | [10.0, 1.3, 0.3, 0.155, 0.1, 0.0555, 0.023, 0.01] | 0 | [30.0, 32.0, 35.0, 37.0, 39.0, 50.0, 70.0, 88.0] | [60.0, 70.0, 80.0, 87.0, 94.0, 110.0, 150.0, 216.0]
HV 125A | HV 125A | 125 | 0 | [10.0, 1.82, 0.344, 0.1, 0.0467, 0.0269, 0.01] | [10.0, 2.478, 0.426, 0.1, 0.0427, 0.0211, 0.01] | 0 | [375.0, 500.0, 700.0, 925.0, 1200.0, 1500.0, 2341.0] | [750.0, 1000.0, 1500.0, 2200.0, 3000.0, 4000.0, 5765.0]
HV 160A | HV 160A | 160 | 0 | [10.0, 4.15, 1.03, 0.198, 0.1, 0.051, 0.0172, 0.01] | [10.0, 2.3, 0.734, 0.274, 0.1, 0.046, 0.0177, 0.01] | 0 | [480.0, 550.0, 700.0, 1000.0, 1260.0, 1600.0, 2500.0, 3227.0] | [960.0, 1300.0, 1700.0, 2200.0, 2996.0, 4000.0, 6000.0, 7946.0]
HV 16A | HV 16A | 16 | 0 | [10.0, 0.352, 0.164, 0.1, 0.0649, 0.0342, 0.01] | [10.0, 2.34, 0.722, 0.181, 0.1, 0.055, 0.0296, 0.01] | 0 | [48.0, 60.0, 65.0, 71.0, 80.0, 100.0, 162.0] | [96.0, 110.0, 125.0, 150.0, 168.0, 200.0, 250.0, 398.0]
HV 200A | HV 200A | 200 | 0 | [10.0, 4.267, 1.21, 0.403, 0.1, 0.058, 0.022, 0.01] | [10.0, 3.73, 1.654, 0.328, 0.1, 0.0531, 0.019, 0.01] | 0 | [600.0, 700.0, 900.0, 1150.0, 1665.0, 2000.0, 3000.0, 4313.0] | [1200.0, 1500.0, 1800.0, 2700.0, 3960.0, 5000.0, 7500.0, 10620.0]
HV 20A | HV 20A | 20 | 0 | [10.0, 1.3, 0.3, 0.155, 0.1, 0.0555, 0.023, 0.01] | [10.0, 1.3, 0.161, 0.1, 0.0611, 0.0399, 0.0141, 0.01] | 0 | [60.0, 70.0, 80.0, 87.0, 94.0, 110.0, 150.0, 216.0] | [120.0, 150.0, 200.0, 223.0, 260.0, 300.0, 450.0, 532.0]
HV 25A | HV 25A | 25 | 0 | [10.0, 2.512, 0.833, 0.299, 0.1, 0.0372, 0.0223, 0.01] | [10.0, 3.125, 0.597, 0.198, 0.1, 0.0378, 0.022, 0.01] | 0 | [75.0, 82.0, 90.0, 100.0, 124.0, 170.0, 200.0, 289.0] | [150.0, 170.0, 210.0, 250.0, 294.0, 400.0, 500.0, 711.0]
HV 31.5A | HV 31.5A | 31.5 | 0 | [10.0, 2.34, 0.722, 0.181, 0.1, 0.055, 0.0296, 0.01] | [10.0, 2.84, 0.368, 0.164, 0.1, 0.0621, 0.0378, 0.0195, 0.01] | 0 | [95.0, 110.0, 125.0, 150.0, 165.0, 200.0, 250.0, 390.0] | [189.0, 220.0, 300.0, 350.0, 393.0, 450.0, 530.0, 700.0, 960.0]
HV 40A | HV 40A | 40 | 0 | [10.0, 1.3, 0.161, 0.1, 0.0611, 0.0399, 0.0141, 0.01] | [10.0, 2.05, 0.369, 0.198, 0.1, 0.051, 0.0298, 0.01] | 0 | [120.0, 150.0, 200.0, 223.0, 260.0, 300.0, 450.0, 532.0] | [240.0, 300.0, 400.0, 450.0, 530.0, 650.0, 800.0, 1311.0]
HV 50A | HV 50A | 50 | 0 | [10.0, 3.215, 0.597, 0.198, 0.1, 0.0378, 0.022, 0.01] | [10.0, 3.64, 0.854, 0.281, 0.1, 0.0531, 0.022, 0.01] | 0 | [150.0, 170.0, 210.0, 250.0, 294.0, 400.0, 500.0, 711.0] | [300.0, 350.0, 450.0, 550.0, 700.0, 850.0, 1200.0, 1752.0]
HV 6.3A | HV 6.3A | 6.3 | 0 | [10.0, 1.39, 0.344, 0.168, 0.1, 0.056, 0.0263, 0.01] | [10.0, 1.711, 0.516, 0.198, 0.1, 0.0634, 0.0303, 0.01] | 0 | [19.0, 19.5, 20.4, 20.8, 22.0, 25.0, 32.0, 48.0] | [38.0, 40.0, 43.0, 48.0, 53.0, 60.0, 75.0, 118.0]
HV 63A | HV 63A | 63 | 0 | [10.0, 2.84, 0.368, 0.164, 0.1, 0.0621, 0.0378, 0.0195, 0.01] | [10.0, 1.82, 0.344, 0.1, 0.0467, 0.0269, 0.01] | 0 | [189.0, 220.0, 300.0, 350.0, 393.0, 450.0, 530.0, 700.0, 961.0] | [378.0, 500.0, 700.0, 934.0, 1200.0, 1500.0, 2366.0]
HV 80A | HV 80A | 80 | 0 | [10.0, 2.05, 0.369, 0.198, 0.1, 0.051, 0.0298, 0.01] | [10.0, 4.15, 1.03, 0.198, 0.1, 0.051, 0.0172, 0.01] | 0 | [240.0, 300.0, 400.0, 450.0, 530.0, 650.0, 800.0, 1311.0] | [480.0, 550.0, 700.0, 1000.0, 1260.0, 1600.0, 2500.0, 3227.0]
Siemens NH-1-100 | Siemens NH-1-100 | 100 | [5400.0, 2000.0, 400.0, 20.0, 1.0, 0.2, 0.012, 0.004] | 0 | 0 | [150.0, 190.0, 250.0, 430.0, 900.0, 1250.0, 2700.0, 3600.0] | 0 | 0
Siemens NH-1-125 | Siemens NH-1-125 | 125 | [4800.0, 120.0, 7.0, 0.1, 0.004] | 0 | 0 | [180.0, 400.0, 740.0, 2000.0, 4250.0] | 0 | 0
Siemens NH-1-16 | Siemens NH-1-16 | 16 | [4000.0, 400.0, 2.0, 0.1, 0.04, 0.01] | 0 | 0 | [26.0, 35.0, 75.0, 150.0, 200.0, 300.0] | 0 | 0
Siemens NH-1-160 | Siemens NH-1-160 | 160 | [4800.0, 120.0, 7.0, 0.1, 0.004] | 0 | 0 | [210.0, 500.0, 900.0, 2300.0, 5000.0] | 0 | 0
Siemens NH-1-25 | Siemens NH-1-25 | 25 | [4000.0, 1000.0, 10.0, 0.2, 0.02, 0.01] | 0 | 0 | [40.0, 50.0, 100.0, 210.0, 400.0, 500.0] | 0 | 0
Siemens NH-1-50 | Siemens NH-1-50 | 50 | [4000.0, 40.0, 4.0, 1.0, 0.02, 0.01] | 0 | 0 | [86.0, 200.0, 300.0, 400.0, 1000.0, 1280.0] | 0 | 0
Siemens NH-1-63 | Siemens NH-1-63 | 63 | [4000.0, 100.0, 10.0, 2.0, 0.04, 0.01] | 0 | 0 | [100.0, 200.0, 300.0, 400.0, 1000.0, 1500.0] | 0 | 0
Siemens NH-1-80 | Siemens NH-1-80 | 80 | [4800.0, 120.0, 7.0, 0.1, 0.01] | 0 | 0 | [150.58, 250.0, 450.0, 1150.0, 2470.0] | 0 | 0
Siemens NH-2-1000 | Siemens NH-2-1000 | 1000 | [4800.0, 120.0, 7.0, 0.1, 0.004] | 0 | 0 | [1900.0, 3500.0, 8400.0, 24000.0, 52000.0] | 0 | 0
Siemens NH-2-200 | Siemens NH-2-200 | 200 | [4800.0, 120.0, 7.0, 0.1, 0.004] | 0 | 0 | [280.0, 650.0, 1200.0, 3000.0, 7000.0] | 0 | 0
Siemens NH-2-224 | Siemens NH-2-224 | 224 | [4800.0, 120.0, 7.0, 0.2, 0.04, 0.004] | 0 | 0 | [400.0, 750.0, 1453.0, 3025.0, 4315.0, 7600.0] | 0 | 0
Siemens NH-2-250 | Siemens NH-2-250 | 250 | [4800.0, 120.0, 7.0, 0.1, 0.004] | 0 | 0 | [450.0, 800.0, 1650.0, 4000.0, 8500.0] | 0 | 0
Siemens NH-2-315 | Siemens NH-2-315 | 315 | [4800.0, 120.0, 7.0, 0.1, 0.004] | 0 | 0 | [550.0, 920.0, 1900.0, 5000.0, 11000.0] | 0 | 0
Siemens NH-2-355 | Siemens NH-2-355 | 355 | [4800.0, 120.0, 6.0, 0.1, 0.004] | 0 | 0 | [650.0, 1116.27, 2350.0, 5840.0, 12790.0] | 0 | 0
Siemens NH-2-400 | Siemens NH-2-400 | 400 | [4800.0, 120.0, 7.0, 0.1, 0.004] | 0 | 0 | [720.0, 1350.0, 2800.0, 6500.0, 15000.0] | 0 | 0
Siemens NH-2-425 | Siemens NH-2-425 | 425 | [4800.0, 120.0, 7.0, 0.1, 0.004] | 0 | 0 | [850.0, 1500.0, 3050.0, 7500.0, 16500.0] | 0 | 0
Siemens NH-2-630 | Siemens NH-2-630 | 630 | [4800.0, 120.0, 7.0, 0.1, 0.004] | 0 | 0 | [1200.0, 2000.0, 4800.0, 12000.0, 26000.0] | 0 | 0

## dtypes
| element | column | dtype
0 | bus | name | object
1 | bus | vn_kv | float64
2 | bus | type | object
3 | bus | zone | object
4 | bus | in_service | bool
5 | load | name | object
6 | load | bus | uint32
7 | load | p_mw | float64
8 | load | q_mvar | float64
9 | load | const_z_percent | float64
10 | load | const_i_percent | float64
11 | load | sn_mva | float64
12 | load | scaling | float64
13 | load | in_service | bool
14 | load | type | object
15 | ext_grid | name | object
16 | ext_grid | bus | uint32
17 | ext_grid | vm_pu | float64
18 | ext_grid | va_degree | float64
19 | ext_grid | slack_weight | float64
20 | ext_grid | in_service | bool
21 | line | name | object
22 | line | std_type | object
23 | line | from_bus | uint32
24 | line | to_bus | uint32
25 | line | length_km | float64
26 | line | r_ohm_per_km | float64
27 | line | x_ohm_per_km | float64
28 | line | c_nf_per_km | float64
29 | line | g_us_per_km | float64
30 | line | max_i_ka | float64
31 | line | df | float64
32 | line | parallel | uint32
33 | line | type | object
34 | line | in_service | bool
35 | trafo | name | object
36 | trafo | std_type | object
37 | trafo | hv_bus | uint32
38 | trafo | lv_bus | uint32
39 | trafo | sn_mva | float64
40 | trafo | vn_hv_kv | float64
41 | trafo | vn_lv_kv | float64
42 | trafo | vk_percent | float64
43 | trafo | vkr_percent | float64
44 | trafo | pfe_kw | float64
45 | trafo | i0_percent | float64
46 | trafo | shift_degree | float64
47 | trafo | tap_side | object
48 | trafo | tap_neutral | int32
49 | trafo | tap_min | int32
50 | trafo | tap_max | int32
51 | trafo | tap_step_percent | float64
52 | trafo | tap_step_degree | float64
53 | trafo | tap_pos | int32
54 | trafo | tap_phase_shifter | bool
55 | trafo | parallel | uint32
56 | trafo | df | float64
57 | trafo | in_service | bool
58 | line_geodata | coords | object
59 | bus_geodata | x | float64
60 | bus_geodata | y | float64
61 | bus_geodata | coords | object

## parameters
| version | format_version | converged | OPF_converged | name | f_hz | sn_mva
0 | 2.14.6 | 2.14.0 | FALSE | FALSE |  | 50 | 1