## bus
| name | vn_kv | type | zone | in_service
0 | bus_LV_3669-2_0_6_node_0 | 0.4 | n |  | TRUE
1 | bus_LV_3669-2_0_6_node_1 | 0.4 | n |  | TRUE
2 | bus_LV_3669-2_0_6_node_2 | 0.4 | n |  | TRUE
3 | bus_LV_3669-2_0_6_node_3 | 0.4 | n |  | TRUE
4 | bus_LV_3669-2_0_6_node_4 | 0.4 | n |  | TRUE
5 | bus_LV_3669-2_0_6_node_30 | 0.4 | n |  | TRUE
6 | bus_LV_3669-2_0_6_node_14 | 0.4 | n |  | TRUE
7 | bus_LV_3669-2_0_6_node_5 | 0.4 | n |  | TRUE
8 | bus_LV_3669-2_0_6_node_9 | 0.4 | n |  | TRUE
9 | bus_LV_3669-2_0_6_node_11 | 0.4 | n |  | TRUE
10 | bus_LV_3669-2_0_6_node_55 | 0.4 | n |  | TRUE
11 | bus_LV_3669-2_0_6_node_6 | 0.4 | n |  | TRUE
12 | bus_LV_3669-2_0_6_node_10 | 0.4 | n |  | TRUE
13 | bus_LV_3669-2_0_6_node_12 | 0.4 | n |  | TRUE
14 | bus_LV_3669-2_0_6_node_50 | 0.4 | n |  | TRUE
15 | bus_LV_3669-2_0_6_node_41 | 0.4 | n |  | TRUE
16 | bus_LV_3669-2_0_6_node_38 | 0.4 | n |  | TRUE
17 | bus_LV_3669-2_0_6_node_65 | 0.4 | n |  | TRUE
18 | bus_LV_3669-2_0_6_node_17 | 0.4 | n |  | TRUE
19 | bus_LV_3669-2_0_6_node_15 | 0.4 | n |  | TRUE
20 | bus_LV_3669-2_0_6_node_7 | 0.4 | n |  | TRUE
21 | bus_LV_3669-2_0_6_node_23 | 0.4 | n |  | TRUE
22 | bus_LV_3669-2_0_6_node_22 | 0.4 | n |  | TRUE
23 | bus_LV_3669-2_0_6_node_56 | 0.4 | n |  | TRUE
24 | bus_LV_3669-2_0_6_node_48 | 0.4 | n |  | TRUE
25 | bus_LV_3669-2_0_6_node_51 | 0.4 | n |  | TRUE
26 | bus_LV_3669-2_0_6_node_39 | 0.4 | n |  | TRUE
27 | bus_LV_3669-2_0_6_node_37 | 0.4 | n |  | TRUE
28 | bus_LV_3669-2_0_6_node_64 | 0.4 | n |  | TRUE
29 | bus_LV_3669-2_0_6_node_63 | 0.4 | n |  | TRUE
30 | bus_LV_3669-2_0_6_node_34 | 0.4 | n |  | TRUE
31 | bus_LV_3669-2_0_6_node_35 | 0.4 | n |  | TRUE
32 | bus_LV_3669-2_0_6_node_24 | 0.4 | n |  | TRUE
33 | bus_LV_3669-2_0_6_node_16 | 0.4 | n |  | TRUE
34 | bus_LV_3669-2_0_6_node_20 | 0.4 | n |  | TRUE
35 | bus_LV_3669-2_0_6_node_25 | 0.4 | n |  | TRUE
36 | bus_LV_3669-2_0_6_node_18 | 0.4 | n |  | TRUE
37 | bus_LV_3669-2_0_6_node_19 | 0.4 | n |  | TRUE
38 | bus_LV_3669-2_0_6_node_21 | 0.4 | n |  | TRUE
39 | bus_LV_3669-2_0_6_node_26 | 0.4 | n |  | TRUE
40 | bus_LV_3669-2_0_6_node_28 | 0.4 | n |  | TRUE
41 | bus_LV_3669-2_0_6_node_29 | 0.4 | n |  | TRUE
42 | bus_LV_3669-2_0_6_node_60 | 0.4 | n |  | TRUE
43 | bus_LV_3669-2_0_6_node_61 | 0.4 | n |  | TRUE
44 | bus_LV_3669-2_0_6_node_57 | 0.4 | n |  | TRUE
45 | bus_LV_3669-2_0_6_node_58 | 0.4 | n |  | TRUE
46 | bus_LV_3669-2_0_6_node_32 | 0.4 | n |  | TRUE
47 | bus_LV_3669-2_0_6_node_33 | 0.4 | n |  | TRUE
48 | bus_LV_3669-2_0_6_node_59 | 0.4 | n |  | TRUE
49 | bus_LV_3669-2_0_6_node_36 | 0.4 | n |  | TRUE
50 | bus_LV_3669-2_0_6_node_62 | 0.4 | n |  | TRUE
51 | bus_LV_3669-2_0_6_node_52 | 0.4 | n |  | TRUE
52 | bus_LV_3669-2_0_6_node_54 | 0.4 | n |  | TRUE
53 | bus_LV_3669-2_0_6_node_66 | 0.4 | n |  | TRUE
54 | bus_LV_3669-2_0_6_node_40 | 0.4 | n |  | TRUE
55 | bus_LV_3669-2_0_6_node_42 | 0.4 | n |  | TRUE
56 | bus_LV_3669-2_0_6_node_43 | 0.4 | n |  | TRUE
57 | bus_LV_3669-2_0_6_node_44 | 0.4 | n |  | TRUE
58 | bus_LV_3669-2_0_6_node_45 | 0.4 | n |  | TRUE
59 | bus_LV_3669-2_0_6_node_53 | 0.4 | n |  | TRUE
60 | bus_LV_3669-2_0_6_node_46 | 0.4 | n |  | TRUE
61 | bus_LV_3669-2_0_6_node_47 | 0.4 | n |  | TRUE
62 | bus_LV_3669-2_0_6_node_49 | 0.4 | n |  | TRUE
63 | bus_MV_0_node_11 | 20 | n |  | TRUE

## load
| name | bus | p_mw | q_mvar | const_z_percent | const_i_percent | sn_mva | scaling | in_service | type
0 | LV_3669-2_0_6_load_0 | 0 | 0.0023534 | 0.00058983 | 0 | 0 |  | 1 | TRUE | wye
1 | LV_3669-2_0_6_load_2 | 2 | 0.0014208 | 0.0003561 | 0 | 0 |  | 1 | TRUE | wye
2 | LV_3669-2_0_6_load_30 | 5 | 0.00039817 | 9.9791e-05 | 0 | 0 |  | 1 | TRUE | wye
3 | LV_3669-2_0_6_load_5 | 7 | 0.003334 | 0.00083559 | 0 | 0 |  | 1 | TRUE | wye
4 | LV_3669-2_0_6_load_55 | 10 | 0.0070156 | 0.0017583 | 0 | 0 |  | 1 | TRUE | wye
5 | LV_3669-2_0_6_load_50 | 14 | 0.00070152 | 0.00017582 | 0 | 0 |  | 1 | TRUE | wye
6 | LV_3669-2_0_6_load_41 | 15 | 0.00087584 | 0.00021951 | 0 | 0 |  | 1 | TRUE | wye
7 | LV_3669-2_0_6_load_38 | 16 | 0.00057405 | 0.00014387 | 0 | 0 |  | 1 | TRUE | wye
8 | LV_3669-2_0_6_load_65 | 17 | 0.00033833 | 8.4794e-05 | 0 | 0 |  | 1 | TRUE | wye
9 | LV_3669-2_0_6_load_15 | 19 | 0.00063408 | 0.00015892 | 0 | 0 |  | 1 | TRUE | wye
10 | LV_3669-2_0_6_load_7 | 20 | 0.0012988 | 0.00032552 | 0 | 0 |  | 1 | TRUE | wye
11 | LV_3669-2_0_6_load_23 | 21 | 0.0012712 | 0.00031859 | 0 | 0 |  | 1 | TRUE | wye
12 | LV_3669-2_0_6_load_56 | 23 | 0.0010479 | 0.00026262 | 0 | 0 |  | 1 | TRUE | wye
13 | LV_3669-2_0_6_load_48 | 24 | 0.0011697 | 0.00029314 | 0 | 0 |  | 1 | TRUE | wye
14 | LV_3669-2_0_6_load_51 | 25 | 0.00095216 | 0.00023863 | 0 | 0 |  | 1 | TRUE | wye
15 | LV_3669-2_0_6_load_39 | 26 | 0.00066477 | 0.00016661 | 0 | 0 |  | 1 | TRUE | wye
16 | LV_3669-2_0_6_load_63 | 29 | 0.0057194 | 0.0014334 | 0 | 0 |  | 1 | TRUE | wye
17 | LV_3669-2_0_6_load_34 | 30 | 0.00045082 | 0.00011299 | 0 | 0 |  | 1 | TRUE | wye
18 | LV_3669-2_0_6_load_35 | 31 | 0.0019566 | 0.00049037 | 0 | 0 |  | 1 | TRUE | wye
19 | LV_3669-2_0_6_load_24 | 32 | 0.00033723 | 8.4517e-05 | 0 | 0 |  | 1 | TRUE | wye
20 | LV_3669-2_0_6_load_16 | 33 | 0.0029114 | 0.00072965 | 0 | 0 |  | 1 | TRUE | wye
21 | LV_3669-2_0_6_load_18 | 36 | 0.00078568 | 0.00019691 | 0 | 0 |  | 1 | TRUE | wye
22 | LV_3669-2_0_6_load_19 | 37 | 0.0008115 | 0.00020338 | 0 | 0 |  | 1 | TRUE | wye
23 | LV_3669-2_0_6_load_21 | 38 | 0.00057827 | 0.00014493 | 0 | 0 |  | 1 | TRUE | wye
24 | LV_3669-2_0_6_load_26 | 39 | 0.0005636 | 0.00014125 | 0 | 0 |  | 1 | TRUE | wye
25 | LV_3669-2_0_6_load_28 | 40 | 0.0020031 | 0.00050201 | 0 | 0 |  | 1 | TRUE | wye
26 | LV_3669-2_0_6_load_29 | 41 | 0.00060528 | 0.0001517 | 0 | 0 |  | 1 | TRUE | wye
27 | LV_3669-2_0_6_load_60 | 42 | 0.00076058 | 0.00019062 | 0 | 0 |  | 1 | TRUE | wye
28 | LV_3669-2_0_6_load_61 | 43 | 0.0012026 | 0.00030141 | 0 | 0 |  | 1 | TRUE | wye
29 | LV_3669-2_0_6_load_57 | 44 | 0.0013332 | 0.00033412 | 0 | 0 |  | 1 | TRUE | wye
30 | LV_3669-2_0_6_load_58 | 45 | 0.001537 | 0.0003852 | 0 | 0 |  | 1 | TRUE | wye
31 | LV_3669-2_0_6_load_32 | 46 | 0.00048735 | 0.00012214 | 0 | 0 |  | 1 | TRUE | wye
32 | LV_3669-2_0_6_load_33 | 47 | 0.00082028 | 0.00020558 | 0 | 0 |  | 1 | TRUE | wye
33 | LV_3669-2_0_6_load_36 | 49 | 0.0025966 | 0.00065076 | 0 | 0 |  | 1 | TRUE | wye
34 | LV_3669-2_0_6_load_54 | 52 | 0.002755 | 0.00069048 | 0 | 0 |  | 1 | TRUE | wye
35 | LV_3669-2_0_6_load_66 | 53 | 0.0041918 | 0.0010506 | 0 | 0 |  | 1 | TRUE | wye
36 | LV_3669-2_0_6_load_40 | 54 | 0.00065687 | 0.00016463 | 0 | 0 |  | 1 | TRUE | wye
37 | LV_3669-2_0_6_load_42 | 55 | 0.00068478 | 0.00017162 | 0 | 0 |  | 1 | TRUE | wye
38 | LV_3669-2_0_6_load_43 | 56 | 0.00069388 | 0.0001739 | 0 | 0 |  | 1 | TRUE | wye
39 | LV_3669-2_0_6_load_44 | 57 | 0.0019127 | 0.00047936 | 0 | 0 |  | 1 | TRUE | wye
40 | LV_3669-2_0_6_load_45 | 58 | 0.0034892 | 0.00087448 | 0 | 0 |  | 1 | TRUE | wye
41 | LV_3669-2_0_6_load_53 | 59 | 0.0012052 | 0.00030204 | 0 | 0 |  | 1 | TRUE | wye
42 | LV_3669-2_0_6_load_46 | 60 | 0.000854 | 0.00021403 | 0 | 0 |  | 1 | TRUE | wye
43 | LV_3669-2_0_6_load_47 | 61 | 0.0013429 | 0.00033657 | 0 | 0 |  | 1 | TRUE | wye
44 | LV_3669-2_0_6_load_49 | 62 | 0.0033539 | 0.00084057 | 0 | 0 |  | 1 | TRUE | wye

## ext_grid
| name | bus | vm_pu | va_degree | slack_weight | in_service
0 |  | 9 | 1 | 0 | 1 | TRUE

## line
| name | std_type | from_bus | to_bus | length_km | r_ohm_per_km | x_ohm_per_km | c_nf_per_km | g_us_per_km | max_i_ka | df | parallel | type | in_service
0 | LV_3669-2_0_6_line_0 | NAYY 4x150 SE | 0 | 1 | 0.018717 | 0.208 | 0.08 | 261 | 0 | 0.27 | 1 | 1 | cs | TRUE
1 | LV_3669-2_0_6_line_1 | NAYY 4x150 SE | 0 | 2 | 0.010292 | 0.208 | 0.08 | 261 | 0 | 0.27 | 1 | 1 | cs | TRUE
2 | LV_3669-2_0_6_line_2 | NAYY 4x150 SE | 1 | 3 | 0.063941 | 0.208 | 0.08 | 261 | 0 | 0.27 | 1 | 1 | cs | TRUE
3 | LV_3669-2_0_6_line_3 | NAYY 4x150 SE | 1 | 4 | 0.034733 | 0.208 | 0.08 | 261 | 0 | 0.27 | 1 | 1 | cs | TRUE
4 | LV_3669-2_0_6_line_4 | NAYY 4x150 SE | 3 | 5 | 0.26753 | 0.208 | 0.08 | 261 | 0 | 0.27 | 1 | 1 | cs | TRUE
5 | LV_3669-2_0_6_line_5 | NAYY 4x150 SE | 4 | 6 | 0.10324 | 0.208 | 0.08 | 261 | 0 | 0.27 | 1 | 3 | cs | TRUE
6 | LV_3669-2_0_6_line_6 | NAYY 4x150 SE | 4 | 7 | 0.016853 | 0.208 | 0.08 | 261 | 0 | 0.27 | 1 | 3 | cs | TRUE
7 | LV_3669-2_0_6_line_7 | NAYY 4x150 SE | 6 | 18 | 0.017919 | 0.208 | 0.08 | 261 | 0 | 0.27 | 1 | 3 | cs | TRUE
8 | LV_3669-2_0_6_line_8 | NAYY 4x150 SE | 6 | 19 | 0.017534 | 0.208 | 0.08 | 261 | 0 | 0.27 | 1 | 1 | cs | TRUE
9 | LV_3669-2_0_6_line_9 | NAYY 4x150 SE | 7 | 11 | 0.16512 | 0.208 | 0.08 | 261 | 0 | 0.27 | 1 | 3 | cs | TRUE
10 | LV_3669-2_0_6_line_10 | NAYY 4x150 SE | 8 | 9 | 0.94244 | 0.208 | 0.08 | 261 | 0 | 0.27 | 1 | 3 | cs | TRUE
11 | LV_3669-2_0_6_line_11 | NAYY 4x150 SE | 8 | 10 | 0.23043 | 0.208 | 0.08 | 261 | 0 | 0.27 | 1 | 1 | cs | TRUE
12 | LV_3669-2_0_6_line_12 | NAYY 4x150 SE | 8 | 11 | 0.44839 | 0.208 | 0.08 | 261 | 0 | 0.27 | 1 | 3 | cs | TRUE
13 | LV_3669-2_0_6_line_13 | NAYY 4x150 SE | 9 | 15 | 0.42183 | 0.208 | 0.08 | 261 | 0 | 0.27 | 1 | 1 | cs | TRUE
14 | LV_3669-2_0_6_line_14 | NAYY 4x150 SE | 9 | 16 | 0.12031 | 0.208 | 0.08 | 261 | 0 | 0.27 | 1 | 2 | cs | TRUE
15 | LV_3669-2_0_6_line_15 | NAYY 4x150 SE | 10 | 23 | 0.025648 | 0.208 | 0.08 | 261 | 0 | 0.27 | 1 | 1 | cs | TRUE
16 | LV_3669-2_0_6_line_16 | NAYY 4x150 SE | 12 | 13 | 1.7238 | 0.208 | 0.08 | 261 | 0 | 0.27 | 1 | 1 | cs | TRUE
17 | LV_3669-2_0_6_line_17 | NAYY 4x150 SE | 12 | 14 | 0.38795 | 0.208 | 0.08 | 261 | 0 | 0.27 | 1 | 1 | cs | TRUE
18 | LV_3669-2_0_6_line_18 | NAYY 4x150 SE | 13 | 17 | 0.14432 | 0.208 | 0.08 | 261 | 0 | 0.27 | 1 | 1 | cs | TRUE
19 | LV_3669-2_0_6_line_19 | NAYY 4x150 SE | 14 | 24 | 0.2456 | 0.208 | 0.08 | 261 | 0 | 0.27 | 1 | 1 | cs | TRUE
20 | LV_3669-2_0_6_line_20 | NAYY 4x150 SE | 15 | 25 | 0.074287 | 0.208 | 0.08 | 261 | 0 | 0.27 | 1 | 1 | cs | TRUE
21 | LV_3669-2_0_6_line_21 | NAYY 4x150 SE | 16 | 26 | 0.063501 | 0.208 | 0.08 | 261 | 0 | 0.27 | 1 | 1 | cs | TRUE
22 | LV_3669-2_0_6_line_22 | NAYY 4x150 SE | 18 | 22 | 0.009236 | 0.208 | 0.08 | 261 | 0 | 0.27 | 1 | 1 | cs | TRUE
23 | LV_3669-2_0_6_line_23 | NAYY 4x150 SE | 18 | 32 | 0.43156 | 0.208 | 0.08 | 261 | 0 | 0.27 | 1 | 3 | cs | TRUE
24 | LV_3669-2_0_6_line_24 | NAYY 4x150 SE | 19 | 33 | 0.0013516 | 0.208 | 0.08 | 261 | 0 | 0.27 | 1 | 1 | cs | TRUE
25 | LV_3669-2_0_6_line_25 | NAYY 4x150 SE | 20 | 21 | 0.019599 | 0.208 | 0.08 | 261 | 0 | 0.27 | 1 | 1 | cs | TRUE
26 | LV_3669-2_0_6_line_26 | NAYY 4x150 SE | 21 | 22 | 0.0082075 | 0.208 | 0.08 | 261 | 0 | 0.27 | 1 | 1 | cs | TRUE
27 | LV_3669-2_0_6_line_27 | NAYY 4x150 SE | 22 | 34 | 0.023087 | 0.208 | 0.08 | 261 | 0 | 0.27 | 1 | 1 | cs | TRUE
28 | LV_3669-2_0_6_line_28 | NAYY 4x150 SE | 24 | 60 | 0.022968 | 0.208 | 0.08 | 261 | 0 | 0.27 | 1 | 1 | cs | TRUE
29 | LV_3669-2_0_6_line_29 | NAYY 4x150 SE | 26 | 54 | 0.02649 | 0.208 | 0.08 | 261 | 0 | 0.27 | 1 | 1 | cs | TRUE
30 | LV_3669-2_0_6_line_30 | NAYY 4x150 SE | 27 | 28 | 0.16104 | 0.208 | 0.08 | 261 | 0 | 0.27 | 1 | 1 | cs | TRUE
31 | LV_3669-2_0_6_line_31 | NAYY 4x150 SE | 27 | 29 | 0.014513 | 0.208 | 0.08 | 261 | 0 | 0.27 | 1 | 1 | cs | TRUE
32 | LV_3669-2_0_6_line_32 | NAYY 4x150 SE | 28 | 53 | 0.13442 | 0.208 | 0.08 | 261 | 0 | 0.27 | 1 | 1 | cs | TRUE
33 | LV_3669-2_0_6_line_33 | NAYY 4x150 SE | 29 | 51 | 0.0060043 | 0.208 | 0.08 | 261 | 0 | 0.27 | 1 | 1 | cs | TRUE
34 | LV_3669-2_0_6_line_34 | NAYY 4x150 SE | 30 | 31 | 0.58828 | 0.208 | 0.08 | 261 | 0 | 0.27 | 1 | 1 | cs | TRUE
35 | LV_3669-2_0_6_line_35 | NAYY 4x150 SE | 31 | 49 | 0.042114 | 0.208 | 0.08 | 261 | 0 | 0.27 | 1 | 1 | cs | TRUE
36 | LV_3669-2_0_6_line_36 | NAYY 4x150 SE | 32 | 35 | 0.058402 | 0.208 | 0.08 | 261 | 0 | 0.27 | 1 | 3 | cs | TRUE
37 | LV_3669-2_0_6_line_37 | NAYY 4x150 SE | 34 | 36 | 0.0040173 | 0.208 | 0.08 | 261 | 0 | 0.27 | 1 | 1 | cs | TRUE
38 | LV_3669-2_0_6_line_38 | NAYY 4x150 SE | 35 | 39 | 0.25134 | 0.208 | 0.08 | 261 | 0 | 0.27 | 1 | 3 | cs | TRUE
39 | LV_3669-2_0_6_line_39 | NAYY 4x150 SE | 36 | 37 | 0.058649 | 0.208 | 0.08 | 261 | 0 | 0.27 | 1 | 1 | cs | TRUE
40 | LV_3669-2_0_6_line_40 | NAYY 4x150 SE | 37 | 38 | 0.010099 | 0.208 | 0.08 | 261 | 0 | 0.27 | 1 | 1 | cs | TRUE
41 | LV_3669-2_0_6_line_41 | NAYY 4x150 SE | 39 | 40 | 0.12789 | 0.208 | 0.08 | 261 | 0 | 0.27 | 1 | 3 | cs | TRUE
42 | LV_3669-2_0_6_line_42 | NAYY 4x150 SE | 40 | 41 | 0.23289 | 0.208 | 0.08 | 261 | 0 | 0.27 | 1 | 3 | cs | TRUE
43 | LV_3669-2_0_6_line_43 | NAYY 4x150 SE | 41 | 46 | 0.15437 | 0.208 | 0.08 | 261 | 0 | 0.27 | 1 | 2 | cs | TRUE
44 | LV_3669-2_0_6_line_44 | NAYY 4x150 SE | 42 | 43 | 0.011029 | 0.208 | 0.08 | 261 | 0 | 0.27 | 1 | 1 | cs | TRUE
45 | LV_3669-2_0_6_line_45 | NAYY 4x150 SE | 43 | 48 | 0.007526 | 0.208 | 0.08 | 261 | 0 | 0.27 | 1 | 1 | cs | TRUE
46 | LV_3669-2_0_6_line_46 | NAYY 4x150 SE | 44 | 45 | 0.00542 | 0.208 | 0.08 | 261 | 0 | 0.27 | 1 | 1 | cs | TRUE
47 | LV_3669-2_0_6_line_47 | NAYY 4x150 SE | 45 | 48 | 0.0073563 | 0.208 | 0.08 | 261 | 0 | 0.27 | 1 | 1 | cs | TRUE
48 | LV_3669-2_0_6_line_48 | NAYY 4x150 SE | 46 | 47 | 0.0059548 | 0.208 | 0.08 | 261 | 0 | 0.27 | 1 | 1 | cs | TRUE
49 | LV_3669-2_0_6_line_49 | NAYY 4x150 SE | 47 | 48 | 0.026794 | 0.208 | 0.08 | 261 | 0 | 0.27 | 1 | 1 | cs | TRUE
50 | LV_3669-2_0_6_line_50 | NAYY 4x150 SE | 49 | 50 | 0.064229 | 0.208 | 0.08 | 261 | 0 | 0.27 | 1 | 1 | cs | TRUE
51 | LV_3669-2_0_6_line_51 | NAYY 4x150 SE | 50 | 51 | 0.012001 | 0.208 | 0.08 | 261 | 0 | 0.27 | 1 | 1 | cs | TRUE
52 | LV_3669-2_0_6_line_52 | NAYY 4x150 SE | 50 | 52 | 0.042677 | 0.208 | 0.08 | 261 | 0 | 0.27 | 1 | 1 | cs | TRUE
53 | LV_3669-2_0_6_line_53 | NAYY 4x150 SE | 51 | 62 | 0.017351 | 0.208 | 0.08 | 261 | 0 | 0.27 | 1 | 1 | cs | TRUE
54 | LV_3669-2_0_6_line_54 | NAYY 4x150 SE | 52 | 59 | 0.0088107 | 0.208 | 0.08 | 261 | 0 | 0.27 | 1 | 1 | cs | TRUE
55 | LV_3669-2_0_6_line_55 | NAYY 4x150 SE | 54 | 55 | 0.086385 | 0.208 | 0.08 | 261 | 0 | 0.27 | 1 | 1 | cs | TRUE
56 | LV_3669-2_0_6_line_56 | NAYY 4x150 SE | 55 | 56 | 0.021985 | 0.208 | 0.08 | 261 | 0 | 0.27 | 1 | 1 | cs | TRUE
57 | LV_3669-2_0_6_line_57 | NAYY 4x150 SE | 56 | 57 | 0.13796 | 0.208 | 0.08 | 261 | 0 | 0.27 | 1 | 1 | cs | TRUE
58 | LV_3669-2_0_6_line_58 | NAYY 4x150 SE | 57 | 58 | 0.001804 | 0.208 | 0.08 | 261 | 0 | 0.27 | 1 | 1 | cs | TRUE
59 | LV_3669-2_0_6_line_59 | NAYY 4x150 SE | 58 | 59 | 0.12645 | 0.208 | 0.08 | 261 | 0 | 0.27 | 1 | 1 | cs | TRUE
60 | LV_3669-2_0_6_line_60 | NAYY 4x150 SE | 60 | 61 | 0.017926 | 0.208 | 0.08 | 261 | 0 | 0.27 | 1 | 1 | cs | TRUE
61 | LV_3669-2_0_6_line_61 | NAYY 4x150 SE | 61 | 62 | 0.142 | 0.208 | 0.08 | 261 | 0 | 0.27 | 1 | 1 | cs | TRUE

## trafo
| name | std_type | hv_bus | lv_bus | sn_mva | vn_hv_kv | vn_lv_kv | vk_percent | vkr_percent | pfe_kw | i0_percent | shift_degree | tap_side | tap_neutral | tap_min | tap_max | tap_step_percent | tap_step_degree | tap_pos | tap_phase_shifter | parallel | df | in_service
0 | LV_3669-2_0_6_trafo_11 | 0.25 MVA 20/0.4 kV | 63 | 9 | 0.25 | 20 | 0.4 | 6 | 1.44 | 0.8 | 0.32 | 150 | hv | 0 | -2 | 2 | 2.5 | 0 | 0 | FALSE | 1 | 1 | TRUE

## line_geodata
| x0 | y0 | x1 | y1 | x2 | y2 | x3 | y3 | x4 | y4 | x5 | y5 | x6 | y6 | x7 | y7 | x8 | y8 | x9 | y9 | x10 | y10 | x11 | y11 | x12 | y12 | x13 | y13 | x14 | y14 | x15 | y15 | x16 | y16 | x17 | y17 | x18 | y18 | x19 | y19 | x20 | y20 | x21 | y21 | x22 | y22 | x23 | y23 | x24 | y24 | x25 | y25 | x26 | y26 | x27 | y27 | x28 | y28 | x29 | y29 | x30 | y30 | x31 | y31 | x32 | y32 | x33 | y33 | x34 | y34 | x35 | y35 | x36 | y36 | x37 | y37 | x38 | y38 | x39 | y39 | x40 | y40
0 | 2745948.5883 | 1171401.114 | 2745929.8714 | 1171401.1611
1 | 2745919.5794 | 1171401.1869 | 2745929.8714 | 1171401.1611
2 | 2745948.5883 | 1171401.114 | 2745949.9853 | 1171412.5904 | 2745976.4032 | 1171431.5587 | 2745987.7371 | 1171447.9584
3 | 2745948.5883 | 1171401.114 | 2745950.3602 | 1171397.1762 | 2745947.8993 | 1171392.6239 | 2745932.3166 | 1171386.3291 | 2745928.1956 | 1171378.9119
4 | 2745987.7371 | 1171447.9584 | 2745957.6454 | 1171452.9086 | 2745916.2145 | 1171484.7938 | 2745902.6322 | 1171488.4667 | 2745888.6455 | 1171501.2148 | 2745866.9633 | 1171508.138 | 2745851.8503 | 1171507.4037 | 2745828.8977 | 1171521.5686 | 2745813.8502 | 1171525.384 | 2745803.2693 | 1171525.8608 | 2745794.4042 | 1171530.3714 | 2745786.1889 | 1171523.2552 | 2745778.3538 | 1171515.6145 | 2745774.1357 | 1171516.6017 | 2745771.2152 | 1171524.3481 | 2745762.193 | 1171527.7651 | 2745756.1059 | 1171530.7086
5 | 2745928.1956 | 1171378.9119 | 2745923.628 | 1171375.6984 | 2745900.8808 | 1171343.6203 | 2745889.8052 | 1171327.2827 | 2745865.2051 | 1171297.4169
6 | 2745928.1956 | 1171378.9119 | 2745932.1834 | 1171369.1455 | 2745938.2337 | 1171367.3754
7 | 2745865.2051 | 1171297.4169 | 2745862.2133 | 1171279.7525
8 | 2745865.2051 | 1171297.4169 | 2745863.417 | 1171308.9493 | 2745861.0442 | 1171314.312
9 | 2746100.1021 | 1171345.6542 | 2746083.6442 | 1171346.6991 | 2746066.3147 | 1171348.0231 | 2746052.4518 | 1171349.9986 | 2746031.992 | 1171348.4887 | 2746009.4312 | 1171347.1391 | 2745995.534 | 1171349.5809 | 2745977.625 | 1171355.8505 | 2745938.2337 | 1171367.3754
10 | 2746329.8944 | 1171607.7798 | 2746357.2987 | 1171620.4244 | 2746364.7966 | 1171642.1689 | 2746345.3082 | 1171737.0583 | 2746350.2126 | 1171755.6259 | 2746367.7327 | 1171768.7189 | 2746386.0853 | 1171793.1747 | 2746396.0971 | 1171821.6525 | 2746402.2667 | 1171852.0271 | 2746407.2765 | 1171875.0454 | 2746414.1139 | 1171896.5514 | 2746425.7897 | 1171907.3225 | 2746451.137 | 1171911.0547 | 2746464.7698 | 1171932.2597 | 2746484.6245 | 1171954.7063 | 2746496.2598 | 1171986.56 | 2746529.8276 | 1172018.4267 | 2746558.8519 | 1172081.83 | 2746581.4014 | 1172138.659 | 2746605.0575 | 1172177.1117 | 2746615.6864 | 1172214.4009 | 2746640.0605 | 1172247.567 | 2746688.9165 | 1172303.505 | 2746698.3473 | 1172328.422 | 2746719.2485 | 1172369.3208 | 2746714.208 | 1172402.7021
11 | 2746329.8944 | 1171607.7798 | 2746286.9749 | 1171636.0121 | 2746282.1852 | 1171650.0844 | 2746285.3203 | 1171679.7066 | 2746267.8211 | 1171765.2595 | 2746253.4645 | 1171794.7444 | 2746240.3594 | 1171789.0572
12 | 2746100.1021 | 1171345.6542 | 2746174.1371 | 1171356.9203 | 2746177.7262 | 1171358.1976 | 2746215.2786 | 1171371.5557 | 2746244.0312 | 1171383.5765 | 2746265.1104 | 1171394.2095 | 2746306.0229 | 1171421.6723 | 2746306.741 | 1171432.3984 | 2746308.9664 | 1171440.9483 | 2746317.4628 | 1171448.439 | 2746327.4703 | 1171456.4226 | 2746329.8928 | 1171463.1647 | 2746331.4894 | 1171471.1322 | 2746332.5464 | 1171485.5361 | 2746334.6755 | 1171498.0312 | 2746338.5388 | 1171508.1445 | 2746348.1662 | 1171519.1546 | 2746351.8692 | 1171528.619 | 2746350.8864 | 1171538.792 | 2746344.4157 | 1171554.3134 | 2746319.5053 | 1171579.0482 | 2746311.4436 | 1171589.5157 | 2746314.0769 | 1171600.4775 | 2746329.8944 | 1171607.7798
13 | 2746714.208 | 1172402.7021 | 2746729.3668 | 1172430.2612 | 2746739.8503 | 1172438.0903 | 2746762.146 | 1172449.4777 | 2746778.7246 | 1172451.5179 | 2746786.2461 | 1172454.3596 | 2746797.8092 | 1172459.969 | 2746859.9521 | 1172512.2304 | 2746975.2724 | 1172599.9556 | 2746992.3755 | 1172613.6741 | 2747011.0741 | 1172621.2936 | 2747051.4114 | 1172644.3227
14 | 2746714.208 | 1172402.7021 | 2746710.3922 | 1172427.9401 | 2746731.6232 | 1172472.2276 | 2746752.6088 | 1172497.127 | 2746757.7771 | 1172509.1689
15 | 2746240.3594 | 1171789.0572 | 2746226.7772 | 1171783.163 | 2746216.7201 | 1171779.1134
16 | 2747607.6449 | 1172612.7346 | 2747517.0799 | 1172567.0611 | 2747471.0755 | 1172533.1038 | 2747408.2075 | 1172497.1757 | 2747390.0778 | 1172483.5308 | 2747359.4271 | 1172455 | 2747342.7226 | 1172443.7589 | 2747387.953 | 1172450.4076 | 2747372.0145 | 1172438.2066 | 2747331.9634 | 1172429.1165 | 2747301.381 | 1172402.4559 | 2747267.245 | 1172379.9561 | 2747236.9533 | 1172354.2148 | 2747195.9591 | 1172338.6195 | 2747161.8324 | 1172315.7091 | 2747135.4808 | 1172299.6504 | 2747109.8361 | 1172254.4415 | 2747094.9792 | 1172229.9135 | 2747078.6132 | 1172198.265 | 2747026.7751 | 1172181.9936 | 2746968.2113 | 1172149.7341 | 2746953.2644 | 1172094.7911 | 2746951.4173 | 1172078.6552 | 2746998.5893 | 1172132.6864 | 2747048.4599 | 1172156.5043 | 2747080.5308 | 1172160.9377 | 2747101.8665 | 1172155.6339 | 2747184.5635 | 1172212.328 | 2747246.0919 | 1172267.7809 | 2747350.2895 | 1172282.7268 | 2747422.7707 | 1172292.536 | 2747407.6083 | 1172280.4985 | 2747386.0097 | 1172257.8836 | 2747355.1077 | 1172205.8835 | 2747350.2606 | 1172182.0121 | 2747339.317 | 1172167.999 | 2747324.9573 | 1172157.2269 | 2747313.9635 | 1172152.1087 | 2747301.1693 | 1172150.5046 | 2747294.1786 | 1172146.9192 | 2747289.8458 | 1172141.9867
17 | 2747607.6449 | 1172612.7346 | 2747595.5136 | 1172617.1955 | 2747549.4967 | 1172625.4711 | 2747537.1611 | 1172620.8198 | 2747515.9455 | 1172625.6469 | 2747509.3383 | 1172625.4733 | 2747502.2638 | 1172623.7648 | 2747493.5287 | 1172622.0599 | 2747486.8967 | 1172621.9636 | 2747480.3431 | 1172623.3482 | 2747469.3498 | 1172626.9699 | 2747443.2458 | 1172632.9892 | 2747406.1562 | 1172663.1916 | 2747376.3006 | 1172662.4581 | 2747357.2107 | 1172669.2283 | 2747355.3998 | 1172682.2054 | 2747344.8216 | 1172687.0051 | 2747334.8824 | 1172686.0382 | 2747306.8019 | 1172714.2941 | 2747286.3455 | 1172715.9602 | 2747263.3979 | 1172727.8241
18 | 2747289.8458 | 1172141.9867 | 2747284.5784 | 1172115.5808 | 2747275.9301 | 1172100.0229 | 2747262.0305 | 1172072.6712 | 2747257.8975 | 1172065.2084 | 2747252.0898 | 1172051.1436 | 2747240.2477 | 1172031.6265 | 2747238.3788 | 1172024.208 | 2747239.3594 | 1172009.5092
19 | 2747061.2973 | 1172824.7196 | 2747061.2973 | 1172824.7196 | 2747067.3618 | 1172811.4353 | 2747070.3429 | 1172806.8824 | 2747084.6172 | 1172809.5453 | 2747092.514 | 1172799.553 | 2747092.5335 | 1172785.6535 | 2747098.067 | 1172779.3618 | 2747127.9575 | 1172778.6492 | 2747163.6782 | 1172763.6126 | 2747206.1607 | 1172757.4158 | 2747263.3979 | 1172727.8241
20 | 2747115.9245 | 1172681.1541 | 2747051.4114 | 1172644.3227
21 | 2746757.7771 | 1172509.1689 | 2746763.5044 | 1172522.5136 | 2746762.3292 | 1172570.5566 | 2746762.5313 | 1172571.4556
22 | 2745869.7747 | 1171274.4208 | 2745862.2133 | 1171279.7525
23 | 2745862.2133 | 1171279.7525 | 2745766.3012 | 1171277.6776 | 2745735.0018 | 1171271.8244 | 2745678.3994 | 1171269.427 | 2745598.2777 | 1171261.322 | 2745457.0268 | 1171271.4738 | 2745433.1973 | 1171275.0884 | 2745432.3179 | 1171275.1868
24 | 2745861.0442 | 1171314.312 | 2745860.4973 | 1171315.548
25 | 2745877.3715 | 1171277.5274 | 2745895.5123 | 1171284.9458
26 | 2745869.7747 | 1171274.4208 | 2745877.3715 | 1171277.5274
27 | 2745869.7747 | 1171274.4208 | 2745863.4124 | 1171266.004 | 2745851.7231 | 1171261.3609
28 | 2747040.3693 | 1172833.4695 | 2747056.7482 | 1172828.311 | 2747061.2973 | 1172824.7196
29 | 2746762.5313 | 1172571.4556 | 2746766.8703 | 1172590.7504 | 2746770.0965 | 1172596.6378
30 | 2746966.7934 | 1172990.4046 | 2746981.3872 | 1172990.3174 | 2746985.5762 | 1172991.7322 | 2746998.4267 | 1173002.2107 | 2747009.273 | 1173008.2923 | 2747016.8133 | 1173012.5247 | 2747036.8303 | 1173015.6285 | 2747051.2616 | 1173020.9196 | 2747059.7454 | 1173031.2912 | 2747064.6066 | 1173046.8005 | 2747077.088 | 1173060.4616 | 2747088.91 | 1173077.298
31 | 2746966.7934 | 1172990.4046 | 2746954.445 | 1172982.779
32 | 2747088.91 | 1173077.298 | 2747089.666 | 1173063.3165 | 2747092.7192 | 1173055.8186 | 2747098.7936 | 1173050.8635 | 2747106.8675 | 1173047.9924 | 2747118.0308 | 1173044.5743 | 2747122.6077 | 1173042.0288 | 2747134.0643 | 1173026.9642 | 2747151.2611 | 1173011.8402 | 2747153.1667 | 1173009.6408 | 2747154.2618 | 1173006.7987 | 2747154.7289 | 1172996.1794 | 2747158.9473 | 1172982.9833 | 2747157.8816 | 1172976.2073
33 | 2746949.3363 | 1172979.6242 | 2746954.445 | 1172982.779
34 | 2746528.9106 | 1172652.7768 | 2746532.4732 | 1172663.3276 | 2746542.6918 | 1172692.6448 | 2746549.6175 | 1172730.8332 | 2746543.4522 | 1172753.612 | 2746547.5923 | 1172767.6909 | 2746563.0389 | 1172778.1319 | 2746573.116 | 1172790.6768 | 2746606.5712 | 1172798.7667 | 2746618.0293 | 1172823.3661 | 2746652.0102 | 1172809.9409 | 2746666.4554 | 1172815.3203 | 2746669.6999 | 1172831.9017 | 2746676.2978 | 1172860.2966 | 2746683.6452 | 1172880.8815 | 2746695.2374 | 1172922.8204 | 2746715.7033 | 1172934.4965 | 2746743.6253 | 1172928.1961 | 2746765.3109 | 1172935.9879 | 2746780.4695 | 1172958.1651 | 2746786.8166 | 1172968.3284 | 2746822.7137 | 1172976.3237 | 2746843.1013 | 1173002.1207 | 2746867.8988 | 1173008.5679
35 | 2746867.8988 | 1173008.5679 | 2746875.0195 | 1173010.4192 | 2746890.9975 | 1173005.673 | 2746892.7306 | 1172987.6677
36 | 2745374.2419 | 1171279.4644 | 2745389.7483 | 1171276.9378 | 2745403.5402 | 1171275.9932 | 2745419.8053 | 1171276.5875 | 2745432.3179 | 1171275.1868
37 | 2745851.7231 | 1171261.3609 | 2745848.0157 | 1171259.8138
38 | 2745374.2419 | 1171279.4644 | 2745350.985 | 1171286.6182 | 2745323.0091 | 1171297.75 | 2745160.4645 | 1171394.7066 | 2745153.5826 | 1171397.9982
39 | 2745802.2698 | 1171224.2488 | 2745804.4164 | 1171225.7172 | 2745820.4095 | 1171241.607 | 2745834.8872 | 1171254.3353 | 2745848.0157 | 1171259.8138
40 | 2745793.7668 | 1171218.8257 | 2745796.2253 | 1171220.1139 | 2745802.2698 | 1171224.2488
41 | 2745038.2133 | 1171453.179 | 2745153.5826 | 1171397.9982
42 | 2745038.2133 | 1171453.179 | 2745007.9653 | 1171467.6466 | 2744862.936 | 1171532.8089 | 2744824.1945 | 1171544.1424
43 | 2744824.1945 | 1171544.1424 | 2744821.9229 | 1171544.8069 | 2744810.4061 | 1171549.822 | 2744791.9302 | 1171558.4166 | 2744775.3652 | 1171563.31 | 2744755.1514 | 1171568.7603 | 2744734.8312 | 1171572.5958 | 2744700.8894 | 1171578.6048 | 2744692.7424 | 1171579.398 | 2744678.2373 | 1171579.8044 | 2744675.3639 | 1171578.8982
44 | 2744627.0306 | 1171572.7006 | 2744628.1549 | 1171572.7924 | 2744630.1666 | 1171573.4748 | 2744634.5072 | 1171576.9154 | 2744636.6079 | 1171577.6881
45 | 2744643.9093 | 1171578.3429 | 2744639.6506 | 1171578.8074 | 2744636.6079 | 1171577.6881
46 | 2744642.1985 | 1171590.939 | 2744642.8814 | 1171589.2379 | 2744643.2183 | 1171585.6667
47 | 2744643.9093 | 1171578.3429 | 2744643.2183 | 1171585.6667
48 | 2744669.6848 | 1171577.1073 | 2744675.3639 | 1171578.8982
49 | 2744643.9093 | 1171578.3429 | 2744658.6832 | 1171574.4068 | 2744665.5625 | 1171575.0842 | 2744669.6848 | 1171577.1073
50 | 2746941.5413 | 1172970.4817 | 2746931.3675 | 1172976.6154 | 2746910.9715 | 1172967.42 | 2746893.6554 | 1172978.0604 | 2746892.7306 | 1172987.6677
51 | 2746941.5413 | 1172970.4817 | 2746949.3363 | 1172979.6242
52 | 2746941.5413 | 1172970.4817 | 2746913.8339 | 1172938.0221
53 | 2746949.3363 | 1172979.6242 | 2746960.7711 | 1172966.5738
54 | 2746913.8339 | 1172938.0221 | 2746913.8044 | 1172929.2115
55 | 2746770.0965 | 1172596.6378 | 2746807.5241 | 1172664.9368 | 2746808.844 | 1172673.3369
56 | 2746808.844 | 1172673.3369 | 2746812.2564 | 1172695.0555
57 | 2746812.2564 | 1172695.0555 | 2746814.9924 | 1172712.4685 | 2746826.7818 | 1172730.6936 | 2746869.7145 | 1172770.4866 | 2746882.5904 | 1172803.0832 | 2746883.4008 | 1172808.0566
58 | 2746883.691 | 1172809.8371 | 2746883.4008 | 1172808.0566
59 | 2746883.691 | 1172809.8371 | 2746888.2249 | 1172837.6598 | 2746905.5887 | 1172863.205 | 2746913.6607 | 1172886.3544 | 2746913.8044 | 1172929.2115
60 | 2747040.3693 | 1172833.4695 | 2747040.3693 | 1172833.4695 | 2747029.0339 | 1172847.356
61 | 2747029.0339 | 1172847.356 | 2747025.9172 | 1172851.1742 | 2747017.5446 | 1172854.672 | 2747005.7747 | 1172892.8254 | 2746982.8102 | 1172932.5505 | 2746970.4062 | 1172944.7566 | 2746968.1655 | 1172958.1346 | 2746960.7711 | 1172966.5738

## bus_geodata
| x | y | coords
0 | 2745929.8714 | 1171401.1611
1 | 2745948.5883 | 1171401.114
2 | 2745919.5794 | 1171401.1869
3 | 2745987.7371 | 1171447.9584
4 | 2745928.1956 | 1171378.9119
5 | 2745756.1059 | 1171530.7086
6 | 2745865.2051 | 1171297.4169
7 | 2745938.2337 | 1171367.3754
8 | 2746329.8943 | 1171607.7798
9 | 2746714.208 | 1172402.7021
10 | 2746240.3594 | 1171789.0572
11 | 2746100.1021 | 1171345.6542
12 | 2747607.6449 | 1172612.7346
13 | 2747289.8458 | 1172141.9867
14 | 2747263.3979 | 1172727.8241
15 | 2747051.4114 | 1172644.3227
16 | 2746757.7771 | 1172509.1689
17 | 2747239.3594 | 1172009.5092
18 | 2745862.2133 | 1171279.7525
19 | 2745861.0442 | 1171314.312
20 | 2745895.5123 | 1171284.9458
21 | 2745877.3715 | 1171277.5274
22 | 2745869.7747 | 1171274.4208
23 | 2746216.7201 | 1171779.1134
24 | 2747061.2973 | 1172824.7196
25 | 2747115.9245 | 1172681.1541
26 | 2746762.5313 | 1172571.4556
27 | 2746966.7934 | 1172990.4046
28 | 2747088.91 | 1173077.298
29 | 2746954.445 | 1172982.779
30 | 2746528.9106 | 1172652.7768
31 | 2746867.8988 | 1173008.5679
32 | 2745432.3179 | 1171275.1868
33 | 2745860.4973 | 1171315.548
34 | 2745851.7231 | 1171261.3609
35 | 2745374.2419 | 1171279.4644
36 | 2745848.0157 | 1171259.8138
37 | 2745802.2698 | 1171224.2488
38 | 2745793.7668 | 1171218.8257
39 | 2745153.5826 | 1171397.9982
40 | 2745038.2133 | 1171453.179
41 | 2744824.1945 | 1171544.1424
42 | 2744627.0306 | 1171572.7006
43 | 2744636.6079 | 1171577.6881
44 | 2744642.1985 | 1171590.939
45 | 2744643.2183 | 1171585.6667
46 | 2744675.3639 | 1171578.8982
47 | 2744669.6848 | 1171577.1073
48 | 2744643.9093 | 1171578.3429
49 | 2746892.7306 | 1172987.6677
50 | 2746941.5413 | 1172970.4817
51 | 2746949.3363 | 1172979.6242
52 | 2746913.8339 | 1172938.0221
53 | 2747157.8816 | 1172976.2073
54 | 2746770.0965 | 1172596.6378
55 | 2746808.844 | 1172673.3369
56 | 2746812.2564 | 1172695.0555
57 | 2746883.4008 | 1172808.0566
58 | 2746883.691 | 1172809.8371
59 | 2746913.8044 | 1172929.2115
60 | 2747040.3693 | 1172833.4695
61 | 2747029.0339 | 1172847.356
62 | 2746960.7711 | 1172966.5738
63 | 2746714.208 | 1172402.7021

## line_std_types
| c_nf_per_km | r_ohm_per_km | x_ohm_per_km | max_i_ka | type | q_mm2 | alpha | voltage_rating
NAYY 4x50 SE | 210 | 0.642 | 0.083 | 0.142 | cs | 50 | 0.00403 | LV
NAYY 4x120 SE | 264 | 0.225 | 0.08 | 0.242 | cs | 120 | 0.00403 | LV
NAYY 4x150 SE | 261 | 0.208 | 0.08 | 0.27 | cs | 150 | 0.00403 | LV
NA2XS2Y 1x95 RM/25 12/20 kV | 216 | 0.313 | 0.132 | 0.252 | cs | 95 | 0.00403 | MV
NA2XS2Y 1x185 RM/25 12/20 kV | 273 | 0.161 | 0.117 | 0.362 | cs | 185 | 0.00403 | MV
NA2XS2Y 1x240 RM/25 12/20 kV | 304 | 0.122 | 0.112 | 0.421 | cs | 240 | 0.00403 | MV
NA2XS2Y 1x95 RM/25 6/10 kV | 315 | 0.313 | 0.123 | 0.249 | cs | 95 | 0.00403 | MV
NA2XS2Y 1x185 RM/25 6/10 kV | 406 | 0.161 | 0.11 | 0.358 | cs | 185 | 0.00403 | MV
NA2XS2Y 1x240 RM/25 6/10 kV | 456 | 0.122 | 0.105 | 0.416 | cs | 240 | 0.00403 | MV
NA2XS2Y 1x150 RM/25 12/20 kV | 250 | 0.206 | 0.116 | 0.319 | cs | 150 | 0.00403 | MV
NA2XS2Y 1x120 RM/25 12/20 kV | 230 | 0.253 | 0.119 | 0.283 | cs | 120 | 0.00403 | MV
NA2XS2Y 1x70 RM/25 12/20 kV | 190 | 0.443 | 0.132 | 0.22 | cs | 70 | 0.00403 | MV
NA2XS2Y 1x150 RM/25 6/10 kV | 360 | 0.206 | 0.11 | 0.315 | cs | 150 | 0.00403 | MV
NA2XS2Y 1x120 RM/25 6/10 kV | 340 | 0.253 | 0.113 | 0.28 | cs | 120 | 0.00403 | MV
NA2XS2Y 1x70 RM/25 6/10 kV | 280 | 0.443 | 0.123 | 0.217 | cs | 70 | 0.00403 | MV
N2XS(FL)2Y 1x120 RM/35 64/110 kV | 112 | 0.153 | 0.166 | 0.366 | cs | 120 | 0.00393 | HV
N2XS(FL)2Y 1x185 RM/35 64/110 kV | 125 | 0.099 | 0.156 | 0.457 | cs | 185 | 0.00393 | HV
N2XS(FL)2Y 1x240 RM/35 64/110 kV | 135 | 0.075 | 0.149 | 0.526 | cs | 240 | 0.00393 | HV
N2XS(FL)2Y 1x300 RM/35 64/110 kV | 144 | 0.06 | 0.144 | 0.588 | cs | 300 | 0.00393 | HV
15-AL1/3-ST1A 0.4 | 11 | 1.8769 | 0.35 | 0.105 | ol | 16 | 0.00403 | LV
24-AL1/4-ST1A 0.4 | 11.25 | 1.2012 | 0.335 | 0.14 | ol | 24 | 0.00403 | LV
48-AL1/8-ST1A 0.4 | 12.2 | 0.5939 | 0.3 | 0.21 | ol | 48 | 0.00403 | LV
94-AL1/15-ST1A 0.4 | 13.2 | 0.306 | 0.29 | 0.35 | ol | 94 | 0.00403 | LV
34-AL1/6-ST1A 10.0 | 9.7 | 0.8342 | 0.36 | 0.17 | ol | 34 | 0.00403 | MV
48-AL1/8-ST1A 10.0 | 10.1 | 0.5939 | 0.35 | 0.21 | ol | 48 | 0.00403 | MV
70-AL1/11-ST1A 10.0 | 10.4 | 0.4132 | 0.339 | 0.29 | ol | 70 | 0.00403 | MV
94-AL1/15-ST1A 10.0 | 10.75 | 0.306 | 0.33 | 0.35 | ol | 94 | 0.00403 | MV
122-AL1/20-ST1A 10.0 | 11.1 | 0.2376 | 0.323 | 0.41 | ol | 122 | 0.00403 | MV
149-AL1/24-ST1A 10.0 | 11.25 | 0.194 | 0.315 | 0.47 | ol | 149 | 0.00403 | MV
34-AL1/6-ST1A 20.0 | 9.15 | 0.8342 | 0.382 | 0.17 | ol | 34 | 0.00403 | MV
48-AL1/8-ST1A 20.0 | 9.5 | 0.5939 | 0.372 | 0.21 | ol | 48 | 0.00403 | MV
70-AL1/11-ST1A 20.0 | 9.7 | 0.4132 | 0.36 | 0.29 | ol | 70 | 0.00403 | MV
94-AL1/15-ST1A 20.0 | 10 | 0.306 | 0.35 | 0.35 | ol | 94 | 0.00403 | MV
122-AL1/20-ST1A 20.0 | 10.3 | 0.2376 | 0.344 | 0.41 | ol | 122 | 0.00403 | MV
149-AL1/24-ST1A 20.0 | 10.5 | 0.194 | 0.337 | 0.47 | ol | 149 | 0.00403 | MV
184-AL1/30-ST1A 20.0 | 10.75 | 0.1571 | 0.33 | 0.535 | ol | 184 | 0.00403 | MV
243-AL1/39-ST1A 20.0 | 11 | 0.1188 | 0.32 | 0.645 | ol | 243 | 0.00403 | MV
48-AL1/8-ST1A 110.0 | 8 | 0.5939 | 0.46 | 0.21 | ol | 48 | 0.00403 | HV
70-AL1/11-ST1A 110.0 | 8.4 | 0.4132 | 0.45 | 0.29 | ol | 70 | 0.00403 | HV
94-AL1/15-ST1A 110.0 | 8.65 | 0.306 | 0.44 | 0.35 | ol | 94 | 0.00403 | HV
122-AL1/20-ST1A 110.0 | 8.5 | 0.2376 | 0.43 | 0.41 | ol | 122 | 0.00403 | HV
149-AL1/24-ST1A 110.0 | 8.75 | 0.194 | 0.41 | 0.47 | ol | 149 | 0.00403 | HV
184-AL1/30-ST1A 110.0 | 8.8 | 0.1571 | 0.4 | 0.535 | ol | 184 | 0.00403 | HV
243-AL1/39-ST1A 110.0 | 9 | 0.1188 | 0.39 | 0.645 | ol | 243 | 0.00403 | HV
305-AL1/39-ST1A 110.0 | 9.2 | 0.0949 | 0.38 | 0.74 | ol | 305 | 0.00403 | HV
490-AL1/64-ST1A 110.0 | 9.75 | 0.059 | 0.37 | 0.96 | ol | 490 | 0.00403 | HV
679-AL1/86-ST1A 110.0 | 9.95 | 0.042 | 0.36 | 1.15 | ol | 679 | 0.00403 | HV
490-AL1/64-ST1A 220.0 | 10 | 0.059 | 0.285 | 0.96 | ol | 490 | 0.00403 | HV
679-AL1/86-ST1A 220.0 | 11.7 | 0.042 | 0.275 | 1.15 | ol | 679 | 0.00403 | HV
490-AL1/64-ST1A 380.0 | 11 | 0.059 | 0.253 | 0.96 | ol | 490 | 0.00403 | HV
679-AL1/86-ST1A 380.0 | 14.6 | 0.042 | 0.25 | 1.15 | ol | 679 | 0.00403 | HV

## trafo_std_types
| i0_percent | pfe_kw | vkr_percent | sn_mva | vn_lv_kv | vn_hv_kv | vk_percent | shift_degree | vector_group | tap_side | tap_neutral | tap_min | tap_max | tap_step_degree | tap_step_percent | tap_phase_shifter
160 MVA 380/110 kV | 0.06 | 60 | 0.25 | 160 | 110 | 380 | 12.2 | 0 | Yy0 | hv | 0 | -9 | 9 | 0 | 1.5 | FALSE
100 MVA 220/110 kV | 0.06 | 55 | 0.26 | 100 | 110 | 220 | 12 | 0 | Yy0 | hv | 0 | -9 | 9 | 0 | 1.5 | FALSE
63 MVA 110/20 kV | 0.04 | 22 | 0.32 | 63 | 20 | 110 | 18 | 150 | YNd5 | hv | 0 | -9 | 9 | 0 | 1.5 | FALSE
40 MVA 110/20 kV | 0.05 | 18 | 0.34 | 40 | 20 | 110 | 16.2 | 150 | YNd5 | hv | 0 | -9 | 9 | 0 | 1.5 | FALSE
25 MVA 110/20 kV | 0.07 | 14 | 0.41 | 25 | 20 | 110 | 12 | 150 | YNd5 | hv | 0 | -9 | 9 | 0 | 1.5 | FALSE
63 MVA 110/10 kV | 0.04 | 22 | 0.32 | 63 | 10 | 110 | 18 | 150 | YNd5 | hv | 0 | -9 | 9 | 0 | 1.5 | FALSE
40 MVA 110/10 kV | 0.05 | 18 | 0.34 | 40 | 10 | 110 | 16.2 | 150 | YNd5 | hv | 0 | -9 | 9 | 0 | 1.5 | FALSE
25 MVA 110/10 kV | 0.07 | 14 | 0.41 | 25 | 10 | 110 | 12 | 150 | YNd5 | hv | 0 | -9 | 9 | 0 | 1.5 | FALSE
0.25 MVA 20/0.4 kV | 0.32 | 0.8 | 1.44 | 0.25 | 0.4 | 20 | 6 | 150 | Yzn5 | hv | 0 | -2 | 2 | 0 | 2.5 | FALSE
0.4 MVA 20/0.4 kV | 0.3375 | 1.35 | 1.425 | 0.4 | 0.4 | 20 | 6 | 150 | Dyn5 | hv | 0 | -2 | 2 | 0 | 2.5 | FALSE
0.63 MVA 20/0.4 kV | 0.2619 | 1.65 | 1.206 | 0.63 | 0.4 | 20 | 6 | 150 | Dyn5 | hv | 0 | -2 | 2 | 0 | 2.5 | FALSE
0.25 MVA 10/0.4 kV | 0.24 | 0.6 | 1.2 | 0.25 | 0.4 | 10 | 4 | 150 | Dyn5 | hv | 0 | -2 | 2 | 0 | 2.5 | FALSE
0.4 MVA 10/0.4 kV | 0.2375 | 0.95 | 1.325 | 0.4 | 0.4 | 10 | 4 | 150 | Dyn5 | hv | 0 | -2 | 2 | 0 | 2.5 | FALSE
0.63 MVA 10/0.4 kV | 0.1873 | 1.18 | 1.0794 | 0.63 | 0.4 | 10 | 4 | 150 | Dyn5 | hv | 0 | -2 | 2 | 0 | 2.5 | FALSE

## trafo3w_std_types
| sn_hv_mva | sn_mv_mva | sn_lv_mva | vn_hv_kv | vn_mv_kv | vn_lv_kv | vk_hv_percent | vk_mv_percent | vk_lv_percent | vkr_hv_percent | vkr_mv_percent | vkr_lv_percent | pfe_kw | i0_percent | shift_mv_degree | shift_lv_degree | vector_group | tap_side | tap_neutral | tap_min | tap_max | tap_step_percent
63/25/38 MVA 110/20/10 kV | 63 | 25 | 38 | 110 | 20 | 10 | 10.4 | 10.4 | 10.4 | 0.28 | 0.32 | 0.35 | 35 | 0.89 | 0 | 0 | YN0yn0yn0 | hv | 0 | -10 | 10 | 1.2
63/25/38 MVA 110/10/10 kV | 63 | 25 | 38 | 110 | 10 | 10 | 10.4 | 10.4 | 10.4 | 0.28 | 0.32 | 0.35 | 35 | 0.89 | 0 | 0 | YN0yn0yn0 | hv | 0 | -10 | 10 | 1.2

## fuse_std_types
| fuse_type | i_rated_a | t_avg | t_min | t_total | x_avg | x_min | x_total
HV 100A | HV 100A | 100 | 0 | [10.0, 3.64, 0.854, 0.281, 0.1, 0.0531, 0.022, 0.01] | [10.0, 4.267, 1.21, 0.403, 0.1, 0.058, 0.022, 0.01] | 0 | [300.0, 350.0, 450.0, 550.0, 700.0, 850.0, 1200.0, 1752.0] | [600.0, 700.0, 900.0, 1150.0, 1665.0, 2000.0, 3000.0, 4313.0]
HV 10A | HV 10A | 10 | 0 | [10.0, 1675.0, 0.344, 0.156, 0.1, 0.0417, 0.0171, 0.01] | [10.0, 1.3, 0.3, 0.155, 0.1, 0.0555, 0.023, 0.01] | 0 | [30.0, 32.0, 35.0, 37.0, 39.0, 50.0, 70.0, 88.0] | [60.0, 70.0, 80.0, 87.0, 94.0, 110.0, 150.0, 216.0]
HV 125A | HV 125A | 125 | 0 | [10.0, 1.82, 0.344, 0.1, 0.0467, 0.0269, 0.01] | [10.0, 2.478, 0.426, 0.1, 0.0427, 0.0211, 0.01] | 0 | [375.0, 500.0, 700.0, 925.0, 1200.0, 1500.0, 2341.0] | [750.0, 1000.0, 1500.0, 2200.0, 3000.0, 4000.0, 5765.0]
HV 160A | HV 160A | 160 | 0 | [10.0, 4.15, 1.03, 0.198, 0.1, 0.051, 0.0172, 0.01] | [10.0, 2.3, 0.734, 0.274, 0.1, 0.046, 0.0177, 0.01] | 0 | [480.0, 550.0, 700.0, 1000.0, 1260.0, 1600.0, 2500.0, 3227.0] | [960.0, 1300.0, 1700.0, 2200.0, 2996.0, 4000.0, 6000.0, 7946.0]
HV 16A | HV 16A | 16 | 0 | [10.0, 0.352, 0.164, 0.1, 0.0649, 0.0342, 0.01] | [10.0, 2.34, 0.722, 0.181, 0.1, 0.055, 0.0296, 0.01] | 0 | [48.0, 60.0, 65.0, 71.0, 80.0, 100.0, 162.0] | [96.0, 110.0, 125.0, 150.0, 168.0, 200.0, 250.0, 398.0]
HV 200A | HV 200A | 200 | 0 | [10.0, 4.267, 1.21, 0.403, 0.1, 0.058, 0.022, 0.01] | [10.0, 3.73, 1.654, 0.328, 0.1, 0.0531, 0.019, 0.01] | 0 | [600.0, 700.0, 900.0, 1150.0, 1665.0, 2000.0, 3000.0, 4313.0] | [1200.0, 1500.0, 1800.0, 2700.0, 3960.0, 5000.0, 7500.0, 10620.0]
HV 20A | HV 20A | 20 | 0 | [10.0, 1.3, 0.3, 0.155, 0.1, 0.0555, 0.023, 0.01] | [10.0, 1.3, 0.161, 0.1, 0.0611, 0.0399, 0.0141, 0.01] | 0 | [60.0, 70.0, 80.0, 87.0, 94.0, 110.0, 150.0, 216.0] | [120.0, 150.0, 200.0, 223.0, 260.0, 300.0, 450.0, 532.0]
HV 25A | HV 25A | 25 | 0 | [10.0, 2.512, 0.833, 0.299, 0.1, 0.0372, 0.0223, 0.01] | [10.0, 3.125, 0.597, 0.198, 0.1, 0.0378, 0.022, 0.01] | 0 | [75.0, 82.0, 90.0, 100.0, 124.0, 170.0, 200.0, 289.0] | [150.0, 170.0, 210.0, 250.0, 294.0, 400.0, 500.0, 711.0]
HV 31.5A | HV 31.5A | 31.5 | 0 | [10.0, 2.34, 0.722, 0.181, 0.1, 0.055, 0.0296, 0.01] | [10.0, 2.84, 0.368, 0.164, 0.1, 0.0621, 0.0378, 0.0195, 0.01] | 0 | [95.0, 110.0, 125.0, 150.0, 165.0, 200.0, 250.0, 390.0] | [189.0, 220.0, 300.0, 350.0, 393.0, 450.0, 530.0, 700.0, 960.0]
HV 40A | HV 40A | 40 | 0 | [10.0, 1.3, 0.161, 0.1, 0.0611, 0.0399, 0.0141, 0.01] | [10.0, 2.05, 0.369, 0.198, 0.1, 0.051, 0.0298, 0.01] | 0 | [120.0, 150.0, 200.0, 223.0, 260.0, 300.0, 450.0, 532.0] | [240.0, 300.0, 400.0, 450.0, 530.0, 650.0, 800.0, 1311.0]
HV 50A | HV 50A | 50 | 0 | [10.0, 3.215, 0.597, 0.198, 0.1, 0.0378, 0.022, 0.01] | [10.0, 3.64, 0.854, 0.281, 0.1, 0.0531, 0.022, 0.01] | 0 | [150.0, 170.0, 210.0, 250.0, 294.0, 400.0, 500.0, 711.0] | [300.0, 350.0, 450.0, 550.0, 700.0, 850.0, 1200.0, 1752.0]
HV 6.3A | HV 6.3A | 6.3 | 0 | [10.0, 1.39, 0.344, 0.168, 0.1, 0.056, 0.0263, 0.01] | [10.0, 1.711, 0.516, 0.198, 0.1, 0.0634, 0.0303, 0.01] | 0 | [19.0, 19.5, 20.4, 20.8, 22.0, 25.0, 32.0, 48.0] | [38.0, 40.0, 43.0, 48.0, 53.0, 60.0, 75.0, 118.0]
HV 63A | HV 63A | 63 | 0 | [10.0, 2.84, 0.368, 0.164, 0.1, 0.0621, 0.0378, 0.0195, 0.01] | [10.0, 1.82, 0.344, 0.1, 0.0467, 0.0269, 0.01] | 0 | [189.0, 220.0, 300.0, 350.0, 393.0, 450.0, 530.0, 700.0, 961.0] | [378.0, 500.0, 700.0, 934.0, 1200.0, 1500.0, 2366.0]
HV 80A | HV 80A | 80 | 0 | [10.0, 2.05, 0.369, 0.198, 0.1, 0.051, 0.0298, 0.01] | [10.0, 4.15, 1.03, 0.198, 0.1, 0.051, 0.0172, 0.01] | 0 | [240.0, 300.0, 400.0, 450.0, 530.0, 650.0, 800.0, 1311.0] | [480.0, 550.0, 700.0, 1000.0, 1260.0, 1600.0, 2500.0, 3227.0]
Siemens NH-1-100 | Siemens NH-1-100 | 100 | [5400.0, 2000.0, 400.0, 20.0, 1.0, 0.2, 0.012, 0.004] | 0 | 0 | [150.0, 190.0, 250.0, 430.0, 900.0, 1250.0, 2700.0, 3600.0] | 0 | 0
Siemens NH-1-125 | Siemens NH-1-125 | 125 | [4800.0, 120.0, 7.0, 0.1, 0.004] | 0 | 0 | [180.0, 400.0, 740.0, 2000.0, 4250.0] | 0 | 0
Siemens NH-1-16 | Siemens NH-1-16 | 16 | [4000.0, 400.0, 2.0, 0.1, 0.04, 0.01] | 0 | 0 | [26.0, 35.0, 75.0, 150.0, 200.0, 300.0] | 0 | 0
Siemens NH-1-160 | Siemens NH-1-160 | 160 | [4800.0, 120.0, 7.0, 0.1, 0.004] | 0 | 0 | [210.0, 500.0, 900.0, 2300.0, 5000.0] | 0 | 0
Siemens NH-1-25 | Siemens NH-1-25 | 25 | [4000.0, 1000.0, 10.0, 0.2, 0.02, 0.01] | 0 | 0 | [40.0, 50.0, 100.0, 210.0, 400.0, 500.0] | 0 | 0
Siemens NH-1-50 | Siemens NH-1-50 | 50 | [4000.0, 40.0, 4.0, 1.0, 0.02, 0.01] | 0 | 0 | [86.0, 200.0, 300.0, 400.0, 1000.0, 1280.0] | 0 | 0
Siemens NH-1-63 | Siemens NH-1-63 | 63 | [4000.0, 100.0, 10.0, 2.0, 0.04, 0.01] | 0 | 0 | [100.0, 200.0, 300.0, 400.0, 1000.0, 1500.0] | 0 | 0
Siemens NH-1-80 | Siemens NH-1-80 | 80 | [4800.0, 120.0, 7.0, 0.1, 0.01] | 0 | 0 | [150.58, 250.0, 450.0, 1150.0, 2470.0] | 0 | 0
Siemens NH-2-1000 | Siemens NH-2-1000 | 1000 | [4800.0, 120.0, 7.0, 0.1, 0.004] | 0 | 0 | [1900.0, 3500.0, 8400.0, 24000.0, 52000.0] | 0 | 0
Siemens NH-2-200 | Siemens NH-2-200 | 200 | [4800.0, 120.0, 7.0, 0.1, 0.004] | 0 | 0 | [280.0, 650.0, 1200.0, 3000.0, 7000.0] | 0 | 0
Siemens NH-2-224 | Siemens NH-2-224 | 224 | [4800.0, 120.0, 7.0, 0.2, 0.04, 0.004] | 0 | 0 | [400.0, 750.0, 1453.0, 3025.0, 4315.0, 7600.0] | 0 | 0
Siemens NH-2-250 | Siemens NH-2-250 | 250 | [4800.0, 120.0, 7.0, 0.1, 0.004] | 0 | 0 | [450.0, 800.0, 1650.0, 4000.0, 8500.0] | 0 | 0
Siemens NH-2-315 | Siemens NH-2-315 | 315 | [4800.0, 120.0, 7.0, 0.1, 0.004] | 0 | 0 | [550.0, 920.0, 1900.0, 5000.0, 11000.0] | 0 | 0
Siemens NH-2-355 | Siemens NH-2-355 | 355 | [4800.0, 120.0, 6.0, 0.1, 0.004] | 0 | 0 | [650.0, 1116.27, 2350.0, 5840.0, 12790.0] | 0 | 0
Siemens NH-2-400 | Siemens NH-2-400 | 400 | [4800.0, 120.0, 7.0, 0.1, 0.004] | 0 | 0 | [720.0, 1350.0, 2800.0, 6500.0, 15000.0] | 0 | 0
Siemens NH-2-425 | Siemens NH-2-425 | 425 | [4800.0, 120.0, 7.0, 0.1, 0.004] | 0 | 0 | [850.0, 1500.0, 3050.0, 7500.0, 16500.0] | 0 | 0
Siemens NH-2-630 | Siemens NH-2-630 | 630 | [4800.0, 120.0, 7.0, 0.1, 0.004] | 0 | 0 | [1200.0, 2000.0, 4800.0, 12000.0, 26000.0] | 0 | 0

## dtypes
| element | column | dtype
0 | bus | name | object
1 | bus | vn_kv | float64
2 | bus | type | object
3 | bus | zone | object
4 | bus | in_service | bool
5 | load | name | object
6 | load | bus | uint32
7 | load | p_mw | float64
8 | load | q_mvar | float64
9 | load | const_z_percent | float64
10 | load | const_i_percent | float64
11 | load | sn_mva | float64
12 | load | scaling | float64
13 | load | in_service | bool
14 | load | type | object
15 | ext_grid | name | object
16 | ext_grid | bus | uint32
17 | ext_grid | vm_pu | float64
18 | ext_grid | va_degree | float64
19 | ext_grid | slack_weight | float64
20 | ext_grid | in_service | bool
21 | line | name | object
22 | line | std_type | object
23 | line | from_bus | uint32
24 | line | to_bus | uint32
25 | line | length_km | float64
26 | line | r_ohm_per_km | float64
27 | line | x_ohm_per_km | float64
28 | line | c_nf_per_km | float64
29 | line | g_us_per_km | float64
30 | line | max_i_ka | float64
31 | line | df | float64
32 | line | parallel | uint32
33 | line | type | object
34 | line | in_service | bool
35 | trafo | name | object
36 | trafo | std_type | object
37 | trafo | hv_bus | uint32
38 | trafo | lv_bus | uint32
39 | trafo | sn_mva | float64
40 | trafo | vn_hv_kv | float64
41 | trafo | vn_lv_kv | float64
42 | trafo | vk_percent | float64
43 | trafo | vkr_percent | float64
44 | trafo | pfe_kw | float64
45 | trafo | i0_percent | float64
46 | trafo | shift_degree | float64
47 | trafo | tap_side | object
48 | trafo | tap_neutral | int32
49 | trafo | tap_min | int32
50 | trafo | tap_max | int32
51 | trafo | tap_step_percent | float64
52 | trafo | tap_step_degree | float64
53 | trafo | tap_pos | int32
54 | trafo | tap_phase_shifter | bool
55 | trafo | parallel | uint32
56 | trafo | df | float64
57 | trafo | in_service | bool
58 | line_geodata | coords | object
59 | bus_geodata | x | float64
60 | bus_geodata | y | float64
61 | bus_geodata | coords | object

## parameters
| version | format_version | converged | OPF_converged | name | f_hz | sn_mva
0 | 2.14.6 | 2.14.0 | FALSE | FALSE |  | 50 | 1