## bus
| name | vn_kv | type | zone | in_service
0 | bus_LV_3670-1_0_2_node_0 | 0.4 | n |  | TRUE
1 | bus_LV_3670-1_0_2_node_1 | 0.4 | n |  | TRUE
2 | bus_LV_3670-1_0_2_node_2 | 0.4 | n |  | TRUE
3 | bus_LV_3670-1_0_2_node_3 | 0.4 | n |  | TRUE
4 | bus_LV_3670-1_0_2_node_4 | 0.4 | n |  | TRUE
5 | bus_LV_3670-1_0_2_node_8 | 0.4 | n |  | TRUE
6 | bus_LV_3670-1_0_2_node_5 | 0.4 | n |  | TRUE
7 | bus_LV_3670-1_0_2_node_7 | 0.4 | n |  | TRUE
8 | bus_LV_3670-1_0_2_node_6 | 0.4 | n |  | TRUE
9 | bus_LV_3670-1_0_2_node_57 | 0.4 | n |  | TRUE
10 | bus_LV_3670-1_0_2_node_58 | 0.4 | n |  | TRUE
11 | bus_LV_3670-1_0_2_node_59 | 0.4 | n |  | TRUE
12 | bus_LV_3670-1_0_2_node_41 | 0.4 | n |  | TRUE
13 | bus_LV_3670-1_0_2_node_65 | 0.4 | n |  | TRUE
14 | bus_LV_3670-1_0_2_node_43 | 0.4 | n |  | TRUE
15 | bus_LV_3670-1_0_2_node_44 | 0.4 | n |  | TRUE
16 | bus_LV_3670-1_0_2_node_45 | 0.4 | n |  | TRUE
17 | bus_LV_3670-1_0_2_node_46 | 0.4 | n |  | TRUE
18 | bus_LV_3670-1_0_2_node_47 | 0.4 | n |  | TRUE
19 | bus_LV_3670-1_0_2_node_48 | 0.4 | n |  | TRUE
20 | bus_LV_3670-1_0_2_node_9 | 0.4 | n |  | TRUE
21 | bus_LV_3670-1_0_2_node_10 | 0.4 | n |  | TRUE
22 | bus_LV_3670-1_0_2_node_17 | 0.4 | n |  | TRUE
23 | bus_LV_3670-1_0_2_node_18 | 0.4 | n |  | TRUE
24 | bus_LV_3670-1_0_2_node_11 | 0.4 | n |  | TRUE
25 | bus_LV_3670-1_0_2_node_12 | 0.4 | n |  | TRUE
26 | bus_LV_3670-1_0_2_node_13 | 0.4 | n |  | TRUE
27 | bus_LV_3670-1_0_2_node_14 | 0.4 | n |  | TRUE
28 | bus_LV_3670-1_0_2_node_15 | 0.4 | n |  | TRUE
29 | bus_LV_3670-1_0_2_node_16 | 0.4 | n |  | TRUE
30 | bus_LV_3670-1_0_2_node_19 | 0.4 | n |  | TRUE
31 | bus_LV_3670-1_0_2_node_20 | 0.4 | n |  | TRUE
32 | bus_LV_3670-1_0_2_node_25 | 0.4 | n |  | TRUE
33 | bus_LV_3670-1_0_2_node_27 | 0.4 | n |  | TRUE
34 | bus_LV_3670-1_0_2_node_38 | 0.4 | n |  | TRUE
35 | bus_LV_3670-1_0_2_node_39 | 0.4 | n |  | TRUE
36 | bus_LV_3670-1_0_2_node_42 | 0.4 | n |  | TRUE
37 | bus_LV_3670-1_0_2_node_21 | 0.4 | n |  | TRUE
38 | bus_LV_3670-1_0_2_node_26 | 0.4 | n |  | TRUE
39 | bus_LV_3670-1_0_2_node_23 | 0.4 | n |  | TRUE
40 | bus_LV_3670-1_0_2_node_28 | 0.4 | n |  | TRUE
41 | bus_LV_3670-1_0_2_node_40 | 0.4 | n |  | TRUE
42 | bus_LV_3670-1_0_2_node_24 | 0.4 | n |  | TRUE
43 | bus_LV_3670-1_0_2_node_22 | 0.4 | n |  | TRUE
44 | bus_LV_3670-1_0_2_node_29 | 0.4 | n |  | TRUE
45 | bus_LV_3670-1_0_2_node_30 | 0.4 | n |  | TRUE
46 | bus_LV_3670-1_0_2_node_31 | 0.4 | n |  | TRUE
47 | bus_LV_3670-1_0_2_node_32 | 0.4 | n |  | TRUE
48 | bus_LV_3670-1_0_2_node_33 | 0.4 | n |  | TRUE
49 | bus_LV_3670-1_0_2_node_34 | 0.4 | n |  | TRUE
50 | bus_LV_3670-1_0_2_node_35 | 0.4 | n |  | TRUE
51 | bus_LV_3670-1_0_2_node_36 | 0.4 | n |  | TRUE
52 | bus_LV_3670-1_0_2_node_37 | 0.4 | n |  | TRUE
53 | bus_LV_3670-1_0_2_node_50 | 0.4 | n |  | TRUE
54 | bus_LV_3670-1_0_2_node_51 | 0.4 | n |  | TRUE
55 | bus_LV_3670-1_0_2_node_54 | 0.4 | n |  | TRUE
56 | bus_LV_3670-1_0_2_node_55 | 0.4 | n |  | TRUE
57 | bus_LV_3670-1_0_2_node_53 | 0.4 | n |  | TRUE
58 | bus_LV_3670-1_0_2_node_49 | 0.4 | n |  | TRUE
59 | bus_LV_3670-1_0_2_node_60 | 0.4 | n |  | TRUE
60 | bus_LV_3670-1_0_2_node_61 | 0.4 | n |  | TRUE
61 | bus_LV_3670-1_0_2_node_52 | 0.4 | n |  | TRUE
62 | bus_LV_3670-1_0_2_node_56 | 0.4 | n |  | TRUE
63 | bus_LV_3670-1_0_2_node_63 | 0.4 | n |  | TRUE
64 | bus_LV_3670-1_0_2_node_62 | 0.4 | n |  | TRUE
65 | bus_LV_3670-1_0_2_node_64 | 0.4 | n |  | TRUE
66 | bus_MV_163_0_node_175 | 20 | n |  | TRUE

## load
| name | bus | p_mw | q_mvar | const_z_percent | const_i_percent | sn_mva | scaling | in_service | type
0 | LV_3670-1_0_2_load_0 | 0 | 0.0093914 | 0.0023537 | 0 | 0 |  | 1 | TRUE | wye
1 | LV_3670-1_0_2_load_3 | 3 | 0.0018756 | 0.00047007 | 0 | 0 |  | 1 | TRUE | wye
2 | LV_3670-1_0_2_load_4 | 4 | 0.002832 | 0.00070978 | 0 | 0 |  | 1 | TRUE | wye
3 | LV_3670-1_0_2_load_8 | 5 | 0.0023323 | 0.00058454 | 0 | 0 |  | 1 | TRUE | wye
4 | LV_3670-1_0_2_load_5 | 6 | 0.0019393 | 0.00048604 | 0 | 0 |  | 1 | TRUE | wye
5 | LV_3670-1_0_2_load_7 | 7 | 0.0073429 | 0.0018403 | 0 | 0 |  | 1 | TRUE | wye
6 | LV_3670-1_0_2_load_57 | 9 | 0.0039908 | 0.0010002 | 0 | 0 |  | 1 | TRUE | wye
7 | LV_3670-1_0_2_load_59 | 11 | 0.0031921 | 0.00080002 | 0 | 0 |  | 1 | TRUE | wye
8 | LV_3670-1_0_2_load_65 | 13 | 0.0027213 | 0.00068201 | 0 | 0 |  | 1 | TRUE | wye
9 | LV_3670-1_0_2_load_43 | 14 | 0.00043496 | 0.00010901 | 0 | 0 |  | 1 | TRUE | wye
10 | LV_3670-1_0_2_load_44 | 15 | 0.00028681 | 7.188e-05 | 0 | 0 |  | 1 | TRUE | wye
11 | LV_3670-1_0_2_load_46 | 17 | 0.00049612 | 0.00012434 | 0 | 0 |  | 1 | TRUE | wye
12 | LV_3670-1_0_2_load_47 | 18 | 0.00028345 | 7.1039e-05 | 0 | 0 |  | 1 | TRUE | wye
13 | LV_3670-1_0_2_load_48 | 19 | 0.00041832 | 0.00010484 | 0 | 0 |  | 1 | TRUE | wye
14 | LV_3670-1_0_2_load_10 | 21 | 0.0065824 | 0.0016497 | 0 | 0 |  | 1 | TRUE | wye
15 | LV_3670-1_0_2_load_17 | 22 | 0.0017677 | 0.00044302 | 0 | 0 |  | 1 | TRUE | wye
16 | LV_3670-1_0_2_load_18 | 23 | 0.0022128 | 0.00055459 | 0 | 0 |  | 1 | TRUE | wye
17 | LV_3670-1_0_2_load_11 | 24 | 0.0036628 | 0.00091798 | 0 | 0 |  | 1 | TRUE | wye
18 | LV_3670-1_0_2_load_12 | 25 | 0.0032806 | 0.00082219 | 0 | 0 |  | 1 | TRUE | wye
19 | LV_3670-1_0_2_load_13 | 26 | 0.003245 | 0.00081327 | 0 | 0 |  | 1 | TRUE | wye
20 | LV_3670-1_0_2_load_14 | 27 | 0.0029727 | 0.00074502 | 0 | 0 |  | 1 | TRUE | wye
21 | LV_3670-1_0_2_load_15 | 28 | 0.0020631 | 0.00051707 | 0 | 0 |  | 1 | TRUE | wye
22 | LV_3670-1_0_2_load_19 | 30 | 0.0022802 | 0.00057148 | 0 | 0 |  | 1 | TRUE | wye
23 | LV_3670-1_0_2_load_20 | 31 | 0.0024937 | 0.00062498 | 0 | 0 |  | 1 | TRUE | wye
24 | LV_3670-1_0_2_load_25 | 32 | 0.0021552 | 0.00054014 | 0 | 0 |  | 1 | TRUE | wye
25 | LV_3670-1_0_2_load_27 | 33 | 0.0020238 | 0.00050721 | 0 | 0 |  | 1 | TRUE | wye
26 | LV_3670-1_0_2_load_38 | 34 | 0.0013008 | 0.00032602 | 0 | 0 |  | 1 | TRUE | wye
27 | LV_3670-1_0_2_load_39 | 35 | 0.00038524 | 9.655e-05 | 0 | 0 |  | 1 | TRUE | wye
28 | LV_3670-1_0_2_load_42 | 36 | 0.00051614 | 0.00012936 | 0 | 0 |  | 1 | TRUE | wye
29 | LV_3670-1_0_2_load_21 | 37 | 0.0026859 | 0.00067316 | 0 | 0 |  | 1 | TRUE | wye
30 | LV_3670-1_0_2_load_26 | 38 | 0.0025469 | 0.00063831 | 0 | 0 |  | 1 | TRUE | wye
31 | LV_3670-1_0_2_load_23 | 39 | 0.002346 | 0.00058797 | 0 | 0 |  | 1 | TRUE | wye
32 | LV_3670-1_0_2_load_28 | 40 | 0.00054895 | 0.00013758 | 0 | 0 |  | 1 | TRUE | wye
33 | LV_3670-1_0_2_load_40 | 41 | 0.00060258 | 0.00015102 | 0 | 0 |  | 1 | TRUE | wye
34 | LV_3670-1_0_2_load_24 | 42 | 0.002274 | 0.00056991 | 0 | 0 |  | 1 | TRUE | wye
35 | LV_3670-1_0_2_load_22 | 43 | 0.0033205 | 0.0008322 | 0 | 0 |  | 1 | TRUE | wye
36 | LV_3670-1_0_2_load_29 | 44 | 0.001949 | 0.00048846 | 0 | 0 |  | 1 | TRUE | wye
37 | LV_3670-1_0_2_load_30 | 45 | 0.0019739 | 0.0004947 | 0 | 0 |  | 1 | TRUE | wye
38 | LV_3670-1_0_2_load_31 | 46 | 0.0012582 | 0.00031534 | 0 | 0 |  | 1 | TRUE | wye
39 | LV_3670-1_0_2_load_32 | 47 | 0.0026489 | 0.00066389 | 0 | 0 |  | 1 | TRUE | wye
40 | LV_3670-1_0_2_load_33 | 48 | 0.00049825 | 0.00012487 | 0 | 0 |  | 1 | TRUE | wye
41 | LV_3670-1_0_2_load_34 | 49 | 0.0019221 | 0.00048173 | 0 | 0 |  | 1 | TRUE | wye
42 | LV_3670-1_0_2_load_35 | 50 | 0.0025675 | 0.00064347 | 0 | 0 |  | 1 | TRUE | wye
43 | LV_3670-1_0_2_load_36 | 51 | 0.0018089 | 0.00045336 | 0 | 0 |  | 1 | TRUE | wye
44 | LV_3670-1_0_2_load_37 | 52 | 0.0027497 | 0.00068914 | 0 | 0 |  | 1 | TRUE | wye
45 | LV_3670-1_0_2_load_50 | 53 | 0.001553 | 0.00038922 | 0 | 0 |  | 1 | TRUE | wye
46 | LV_3670-1_0_2_load_51 | 54 | 0.0018007 | 0.00045129 | 0 | 0 |  | 1 | TRUE | wye
47 | LV_3670-1_0_2_load_54 | 55 | 0.002205 | 0.00055261 | 0 | 0 |  | 1 | TRUE | wye
48 | LV_3670-1_0_2_load_55 | 56 | 0.00087662 | 0.0002197 | 0 | 0 |  | 1 | TRUE | wye
49 | LV_3670-1_0_2_load_53 | 57 | 0.0016474 | 0.00041287 | 0 | 0 |  | 1 | TRUE | wye
50 | LV_3670-1_0_2_load_49 | 58 | 0.00026629 | 6.6738e-05 | 0 | 0 |  | 1 | TRUE | wye
51 | LV_3670-1_0_2_load_61 | 60 | 0.00026231 | 6.5741e-05 | 0 | 0 |  | 1 | TRUE | wye
52 | LV_3670-1_0_2_load_52 | 61 | 0.00047475 | 0.00011898 | 0 | 0 |  | 1 | TRUE | wye
53 | LV_3670-1_0_2_load_56 | 62 | 0.0029023 | 0.00072739 | 0 | 0 |  | 1 | TRUE | wye
54 | LV_3670-1_0_2_load_63 | 63 | 0.0027219 | 0.00068218 | 0 | 0 |  | 1 | TRUE | wye
55 | LV_3670-1_0_2_load_62 | 64 | 0.0027219 | 0.00068218 | 0 | 0 |  | 1 | TRUE | wye
56 | LV_3670-1_0_2_load_64 | 65 | 0.0027219 | 0.00068217 | 0 | 0 |  | 1 | TRUE | wye

## ext_grid
| name | bus | vm_pu | va_degree | slack_weight | in_service
0 |  | 50 | 1 | 0 | 1 | TRUE

## line
| name | std_type | from_bus | to_bus | length_km | r_ohm_per_km | x_ohm_per_km | c_nf_per_km | g_us_per_km | max_i_ka | df | parallel | type | in_service
0 | LV_3670-1_0_2_line_0 | NAYY 4x150 SE | 0 | 1 | 0.048848 | 0.208 | 0.08 | 261 | 0 | 0.27 | 1 | 1 | cs | TRUE
1 | LV_3670-1_0_2_line_1 | NAYY 4x150 SE | 1 | 2 | 0.040637 | 0.208 | 0.08 | 261 | 0 | 0.27 | 1 | 1 | cs | TRUE
2 | LV_3670-1_0_2_line_2 | NAYY 4x150 SE | 1 | 3 | 0.07443 | 0.208 | 0.08 | 261 | 0 | 0.27 | 1 | 1 | cs | TRUE
3 | LV_3670-1_0_2_line_3 | NAYY 4x150 SE | 2 | 4 | 0.0059585 | 0.208 | 0.08 | 261 | 0 | 0.27 | 1 | 1 | cs | TRUE
4 | LV_3670-1_0_2_line_4 | NAYY 4x150 SE | 3 | 5 | 0.020511 | 0.208 | 0.08 | 261 | 0 | 0.27 | 1 | 1 | cs | TRUE
5 | LV_3670-1_0_2_line_5 | NAYY 4x150 SE | 4 | 6 | 0.011389 | 0.208 | 0.08 | 261 | 0 | 0.27 | 1 | 1 | cs | TRUE
6 | LV_3670-1_0_2_line_6 | NAYY 4x150 SE | 5 | 7 | 0.034115 | 0.208 | 0.08 | 261 | 0 | 0.27 | 1 | 1 | cs | TRUE
7 | LV_3670-1_0_2_line_7 | NAYY 4x150 SE | 6 | 8 | 0.073272 | 0.208 | 0.08 | 261 | 0 | 0.27 | 1 | 1 | cs | TRUE
8 | LV_3670-1_0_2_line_8 | NAYY 4x150 SE | 7 | 20 | 0.024367 | 0.208 | 0.08 | 261 | 0 | 0.27 | 1 | 1 | cs | TRUE
9 | LV_3670-1_0_2_line_9 | NAYY 4x150 SE | 8 | 9 | 0.034283 | 0.208 | 0.08 | 261 | 0 | 0.27 | 1 | 1 | cs | TRUE
10 | LV_3670-1_0_2_line_10 | NAYY 4x150 SE | 8 | 10 | 0.14267 | 0.208 | 0.08 | 261 | 0 | 0.27 | 1 | 1 | cs | TRUE
11 | LV_3670-1_0_2_line_11 | NAYY 4x150 SE | 9 | 11 | 0.020297 | 0.208 | 0.08 | 261 | 0 | 0.27 | 1 | 1 | cs | TRUE
12 | LV_3670-1_0_2_line_12 | NAYY 4x150 SE | 9 | 12 | 0.15953 | 0.208 | 0.08 | 261 | 0 | 0.27 | 1 | 1 | cs | TRUE
13 | LV_3670-1_0_2_line_13 | NAYY 4x150 SE | 10 | 13 | 0.080182 | 0.208 | 0.08 | 261 | 0 | 0.27 | 1 | 1 | cs | TRUE
14 | LV_3670-1_0_2_line_14 | NAYY 4x150 SE | 11 | 62 | 0.00076588 | 0.208 | 0.08 | 261 | 0 | 0.27 | 1 | 1 | cs | TRUE
15 | LV_3670-1_0_2_line_15 | NAYY 4x150 SE | 12 | 14 | 0.053933 | 0.208 | 0.08 | 261 | 0 | 0.27 | 1 | 1 | cs | TRUE
16 | LV_3670-1_0_2_line_16 | NAYY 4x150 SE | 12 | 41 | 0.030209 | 0.208 | 0.08 | 261 | 0 | 0.27 | 1 | 1 | cs | TRUE
17 | LV_3670-1_0_2_line_17 | NAYY 4x150 SE | 13 | 63 | 0.012897 | 0.208 | 0.08 | 261 | 0 | 0.27 | 1 | 1 | cs | TRUE
18 | LV_3670-1_0_2_line_18 | NAYY 4x150 SE | 14 | 15 | 0.019696 | 0.208 | 0.08 | 261 | 0 | 0.27 | 1 | 1 | cs | TRUE
19 | LV_3670-1_0_2_line_19 | NAYY 4x150 SE | 15 | 16 | 0.13275 | 0.208 | 0.08 | 261 | 0 | 0.27 | 1 | 1 | cs | TRUE
20 | LV_3670-1_0_2_line_20 | NAYY 4x150 SE | 16 | 17 | 0.020542 | 0.208 | 0.08 | 261 | 0 | 0.27 | 1 | 1 | cs | TRUE
21 | LV_3670-1_0_2_line_21 | NAYY 4x150 SE | 17 | 18 | 0.03252 | 0.208 | 0.08 | 261 | 0 | 0.27 | 1 | 1 | cs | TRUE
22 | LV_3670-1_0_2_line_22 | NAYY 4x150 SE | 18 | 19 | 0.10483 | 0.208 | 0.08 | 261 | 0 | 0.27 | 1 | 1 | cs | TRUE
23 | LV_3670-1_0_2_line_23 | NAYY 4x150 SE | 19 | 58 | 0.018438 | 0.208 | 0.08 | 261 | 0 | 0.27 | 1 | 1 | cs | TRUE
24 | LV_3670-1_0_2_line_24 | NAYY 4x150 SE | 20 | 21 | 0.060295 | 0.208 | 0.08 | 261 | 0 | 0.27 | 1 | 1 | cs | TRUE
25 | LV_3670-1_0_2_line_25 | NAYY 4x150 SE | 21 | 22 | 0.019322 | 0.208 | 0.08 | 261 | 0 | 0.27 | 1 | 1 | cs | TRUE
26 | LV_3670-1_0_2_line_26 | NAYY 4x150 SE | 22 | 23 | 0.028826 | 0.208 | 0.08 | 261 | 0 | 0.27 | 1 | 1 | cs | TRUE
27 | LV_3670-1_0_2_line_27 | NAYY 4x150 SE | 24 | 25 | 0.015917 | 0.208 | 0.08 | 261 | 0 | 0.27 | 1 | 1 | cs | TRUE
28 | LV_3670-1_0_2_line_28 | NAYY 4x150 SE | 24 | 26 | 0.012864 | 0.208 | 0.08 | 261 | 0 | 0.27 | 1 | 1 | cs | TRUE
29 | LV_3670-1_0_2_line_29 | NAYY 4x150 SE | 25 | 27 | 0.0096622 | 0.208 | 0.08 | 261 | 0 | 0.27 | 1 | 1 | cs | TRUE
30 | LV_3670-1_0_2_line_30 | NAYY 4x150 SE | 27 | 28 | 0.021008 | 0.208 | 0.08 | 261 | 0 | 0.27 | 1 | 1 | cs | TRUE
31 | LV_3670-1_0_2_line_31 | NAYY 4x150 SE | 28 | 29 | 0.015277 | 0.208 | 0.08 | 261 | 0 | 0.27 | 1 | 1 | cs | TRUE
32 | LV_3670-1_0_2_line_32 | NAYY 4x150 SE | 29 | 30 | 0.00015792 | 0.208 | 0.08 | 261 | 0 | 0.27 | 1 | 1 | cs | TRUE
33 | LV_3670-1_0_2_line_33 | NAYY 4x150 SE | 29 | 31 | 0.0039996 | 0.208 | 0.08 | 261 | 0 | 0.27 | 1 | 1 | cs | TRUE
34 | LV_3670-1_0_2_line_34 | NAYY 4x150 SE | 30 | 32 | 0.022155 | 0.208 | 0.08 | 261 | 0 | 0.27 | 1 | 1 | cs | TRUE
35 | LV_3670-1_0_2_line_35 | NAYY 4x150 SE | 31 | 33 | 0.01275 | 0.208 | 0.08 | 261 | 0 | 0.27 | 1 | 1 | cs | TRUE
36 | LV_3670-1_0_2_line_36 | NAYY 4x150 SE | 32 | 39 | 0.017235 | 0.208 | 0.08 | 261 | 0 | 0.27 | 1 | 1 | cs | TRUE
37 | LV_3670-1_0_2_line_37 | NAYY 4x150 SE | 33 | 40 | 0.0033779 | 0.208 | 0.08 | 261 | 0 | 0.27 | 1 | 1 | cs | TRUE
38 | LV_3670-1_0_2_line_38 | NAYY 4x150 SE | 34 | 35 | 0.031649 | 0.208 | 0.08 | 261 | 0 | 0.27 | 1 | 1 | cs | TRUE
39 | LV_3670-1_0_2_line_39 | NAYY 4x150 SE | 34 | 36 | 0.19989 | 0.208 | 0.08 | 261 | 0 | 0.27 | 1 | 1 | cs | TRUE
40 | LV_3670-1_0_2_line_40 | NAYY 4x150 SE | 35 | 41 | 0.15581 | 0.208 | 0.08 | 261 | 0 | 0.27 | 1 | 1 | cs | TRUE
41 | LV_3670-1_0_2_line_41 | NAYY 4x150 SE | 37 | 38 | 0.016097 | 0.208 | 0.08 | 261 | 0 | 0.27 | 1 | 1 | cs | TRUE
42 | LV_3670-1_0_2_line_42 | NAYY 4x150 SE | 38 | 42 | 0.00729 | 0.208 | 0.08 | 261 | 0 | 0.27 | 1 | 1 | cs | TRUE
43 | LV_3670-1_0_2_line_43 | NAYY 4x150 SE | 39 | 43 | 0.010664 | 0.208 | 0.08 | 261 | 0 | 0.27 | 1 | 1 | cs | TRUE
44 | LV_3670-1_0_2_line_44 | NAYY 4x150 SE | 40 | 44 | 0.002416 | 0.208 | 0.08 | 261 | 0 | 0.27 | 1 | 1 | cs | TRUE
45 | LV_3670-1_0_2_line_45 | NAYY 4x150 SE | 42 | 43 | 0.0029872 | 0.208 | 0.08 | 261 | 0 | 0.27 | 1 | 1 | cs | TRUE
46 | LV_3670-1_0_2_line_46 | NAYY 4x150 SE | 44 | 45 | 0.0082713 | 0.208 | 0.08 | 261 | 0 | 0.27 | 1 | 1 | cs | TRUE
47 | LV_3670-1_0_2_line_47 | NAYY 4x150 SE | 45 | 46 | 0.0053166 | 0.208 | 0.08 | 261 | 0 | 0.27 | 1 | 1 | cs | TRUE
48 | LV_3670-1_0_2_line_48 | NAYY 4x150 SE | 46 | 47 | 0.0065775 | 0.208 | 0.08 | 261 | 0 | 0.27 | 1 | 1 | cs | TRUE
49 | LV_3670-1_0_2_line_49 | NAYY 4x150 SE | 47 | 48 | 0.017657 | 0.208 | 0.08 | 261 | 0 | 0.27 | 1 | 1 | cs | TRUE
50 | LV_3670-1_0_2_line_50 | NAYY 4x150 SE | 48 | 49 | 0.0040981 | 0.208 | 0.08 | 261 | 0 | 0.27 | 1 | 1 | cs | TRUE
51 | LV_3670-1_0_2_line_51 | NAYY 4x150 SE | 49 | 50 | 0.0021582 | 0.208 | 0.08 | 261 | 0 | 0.27 | 1 | 1 | cs | TRUE
52 | LV_3670-1_0_2_line_52 | NAYY 4x150 SE | 50 | 51 | 0.033591 | 0.208 | 0.08 | 261 | 0 | 0.27 | 1 | 1 | cs | TRUE
53 | LV_3670-1_0_2_line_53 | NAYY 4x150 SE | 51 | 52 | 0.017605 | 0.208 | 0.08 | 261 | 0 | 0.27 | 1 | 1 | cs | TRUE
54 | LV_3670-1_0_2_line_54 | NAYY 4x150 SE | 52 | 53 | 0.0022159 | 0.208 | 0.08 | 261 | 0 | 0.27 | 1 | 1 | cs | TRUE
55 | LV_3670-1_0_2_line_55 | NAYY 4x150 SE | 53 | 54 | 0.0059717 | 0.208 | 0.08 | 261 | 0 | 0.27 | 1 | 1 | cs | TRUE
56 | LV_3670-1_0_2_line_56 | NAYY 4x150 SE | 54 | 61 | 0.012183 | 0.208 | 0.08 | 261 | 0 | 0.27 | 1 | 1 | cs | TRUE
57 | LV_3670-1_0_2_line_57 | NAYY 4x150 SE | 55 | 56 | 0.0047632 | 0.208 | 0.08 | 261 | 0 | 0.27 | 1 | 1 | cs | TRUE
58 | LV_3670-1_0_2_line_58 | NAYY 4x150 SE | 55 | 57 | 0.0077231 | 0.208 | 0.08 | 261 | 0 | 0.27 | 1 | 1 | cs | TRUE
59 | LV_3670-1_0_2_line_59 | NAYY 4x150 SE | 56 | 62 | 0.024578 | 0.208 | 0.08 | 261 | 0 | 0.27 | 1 | 1 | cs | TRUE
60 | LV_3670-1_0_2_line_60 | NAYY 4x150 SE | 57 | 61 | 0.003564 | 0.208 | 0.08 | 261 | 0 | 0.27 | 1 | 1 | cs | TRUE
61 | LV_3670-1_0_2_line_61 | NAYY 4x150 SE | 58 | 59 | 0.053792 | 0.208 | 0.08 | 261 | 0 | 0.27 | 1 | 1 | cs | TRUE
62 | LV_3670-1_0_2_line_62 | NAYY 4x150 SE | 59 | 60 | 0.0067587 | 0.208 | 0.08 | 261 | 0 | 0.27 | 1 | 1 | cs | TRUE
63 | LV_3670-1_0_2_line_63 | NAYY 4x150 SE | 63 | 64 | 0.013026 | 0.208 | 0.08 | 261 | 0 | 0.27 | 1 | 1 | cs | TRUE
64 | LV_3670-1_0_2_line_64 | NAYY 4x150 SE | 64 | 65 | 0.010578 | 0.208 | 0.08 | 261 | 0 | 0.27 | 1 | 1 | cs | TRUE

## trafo
| name | std_type | hv_bus | lv_bus | sn_mva | vn_hv_kv | vn_lv_kv | vk_percent | vkr_percent | pfe_kw | i0_percent | shift_degree | tap_side | tap_neutral | tap_min | tap_max | tap_step_percent | tap_step_degree | tap_pos | tap_phase_shifter | parallel | df | in_service
0 | LV_3670-1_0_2_trafo_35 | 0.25 MVA 20/0.4 kV | 66 | 50 | 0.25 | 20 | 0.4 | 6 | 1.44 | 0.8 | 0.32 | 150 | hv | 0 | -2 | 2 | 2.5 | 0 | 0 | FALSE | 1 | 1 | TRUE

## line_geodata
| x0 | y0 | x1 | y1 | x2 | y2 | x3 | y3 | x4 | y4 | x5 | y5 | x6 | y6 | x7 | y7 | x8 | y8 | x9 | y9
0 | 2748887.1258 | 1173747.3315 | 2748894.2422 | 1173712.4576 | 2748892.3798 | 1173699.3342
1 | 2748887.1258 | 1173747.3315 | 2748910.509 | 1173726.895 | 2748917.5804 | 1173720.3429
2 | 2748887.1258 | 1173747.3315 | 2748873.6871 | 1173764.4454 | 2748875.3726 | 1173786.8497 | 2748888.0885 | 1173814.2453
3 | 2748917.5804 | 1173720.3429 | 2748921.9534 | 1173716.2956
4 | 2748891.9393 | 1173834.1253 | 2748890.7035 | 1173819.8789 | 2748888.0885 | 1173814.2453
5 | 2748921.9534 | 1173716.2956 | 2748929.7964 | 1173709.0368 | 2748930.1807 | 1173708.4488
6 | 2748886.7086 | 1173867.6268 | 2748892.4523 | 1173840.0386 | 2748891.9393 | 1173834.1253
7 | 2748960.6084 | 1173642.7144 | 2748956.0493 | 1173663.6293 | 2748947.0543 | 1173682.6325 | 2748930.1807 | 1173708.4488
8 | 2748879.4543 | 1173890.8795 | 2748886.3372 | 1173869.4106 | 2748886.7086 | 1173867.6268
9 | 2748960.6084 | 1173642.7144 | 2748963.7252 | 1173652.4551 | 2748965.5959 | 1173667.7028 | 2748964.575 | 1173676.3368
10 | 2748960.6084 | 1173642.7144 | 2748962.6422 | 1173615.0425 | 2748965.8553 | 1173594.1053 | 2748969.3454 | 1173579.8804 | 2748973.4258 | 1173569.6178 | 2748970.4276 | 1173563.7275 | 2748968.5334 | 1173561.7456 | 2748961.688 | 1173554.5699 | 2748935.1691 | 1173538.2543 | 2748919.7753 | 1173529.621
11 | 2748963.5861 | 1173696.4518 | 2748962.7485 | 1173691.7849 | 2748964.575 | 1173676.3368
12 | 2748964.575 | 1173676.3368 | 2749123.8385 | 1173667.1201
13 | 2748919.7753 | 1173529.621 | 2748916.3666 | 1173537.4872 | 2748918.9222 | 1173545.4904 | 2748931.7511 | 1173571.7633 | 2748937.492 | 1173599.6949 | 2748937.7944 | 1173605.1414
14 | 2748963.7214 | 1173697.2056 | 2748963.5861 | 1173696.4518
15 | 2749123.8385 | 1173667.1201 | 2749124.7724 | 1173662.484 | 2749134.4738 | 1173660.9459 | 2749153.4639 | 1173645.5386 | 2749163.9117 | 1173634.8772
16 | 2749123.8385 | 1173667.1201 | 2749146.7141 | 1173682.2228 | 2749149.0434 | 1173683.7729
17 | 2748938.5095 | 1173618.0181 | 2748937.7944 | 1173605.1414
18 | 2749163.9117 | 1173634.8772 | 2749177.6973 | 1173620.8096
19 | 2749260.4787 | 1173522.8102 | 2749241.852 | 1173538.0372 | 2749218.3882 | 1173553.333 | 2749214.233 | 1173561.97 | 2749209.784 | 1173582.7318 | 2749193.2407 | 1173600.3349 | 2749177.6973 | 1173620.8096
20 | 2749260.4787 | 1173522.8102 | 2749266.3934 | 1173515.1066 | 2749273.3496 | 1173506.8058
21 | 2749273.3496 | 1173506.8058 | 2749276.3525 | 1173503.2224 | 2749282.7568 | 1173497.6772 | 2749299.8031 | 1173488.4714
22 | 2749299.8031 | 1173488.4714 | 2749299.8031 | 1173488.4714 | 2749312.9386 | 1173471.3175 | 2749330.633 | 1173450.5297 | 2749343.5185 | 1173436.0496 | 2749350.5588 | 1173433.545 | 2749364.654 | 1173435.3193 | 2749370.3397 | 1173429.7563 | 2749374.2491 | 1173424.0574
23 | 2749382.57 | 1173407.742 | 2749378.8825 | 1173417.3032 | 2749374.2491 | 1173424.0574
24 | 2748879.4543 | 1173890.8795 | 2748906.2424 | 1173901.219 | 2748919.8534 | 1173901.8127 | 2748937.805 | 1173901.3688
25 | 2748955.4198 | 1173907.5259 | 2748953.4245 | 1173904.8814 | 2748937.805 | 1173901.3688
26 | 2748955.4198 | 1173907.5259 | 2748961.6756 | 1173915.8172 | 2748965.712 | 1173933.8097
27 | 2748940.3314 | 1173830.5332 | 2748946.8519 | 1173834.9729 | 2748952.5331 | 1173840.6455
28 | 2748929.6984 | 1173823.2934 | 2748940.3314 | 1173830.5332
29 | 2748952.5331 | 1173840.6455 | 2748959.3705 | 1173847.4725
30 | 2748978.1262 | 1173856.852 | 2748959.8719 | 1173847.9732 | 2748959.3705 | 1173847.4725
31 | 2748992.1785 | 1173862.8425 | 2748978.9289 | 1173857.2425 | 2748978.1262 | 1173856.852
32 | 2748992.1864 | 1173863.0002 | 2748992.1785 | 1173862.8425
33 | 2748992.1785 | 1173862.8425 | 2748992.1573 | 1173862.4639 | 2748991.0949 | 1173859.0029
34 | 2748992.8416 | 1173885.1284 | 2748993.0588 | 1173880.3785 | 2748992.1864 | 1173863.0002
35 | 2748991.0949 | 1173859.0029 | 2748987.3535 | 1173846.8144
36 | 2748992.0546 | 1173902.3453 | 2748992.8416 | 1173885.1284
37 | 2748987.3535 | 1173846.8144 | 2748986.7639 | 1173844.8936 | 2748985.9651 | 1173843.7822
38 | 2749270.6866 | 1173812.6684 | 2749270.7781 | 1173781.0198 | 2749270.7781 | 1173781.0198
39 | 2749270.6866 | 1173812.6684 | 2749462.9985 | 1173867.1948
40 | 2749149.0434 | 1173683.7729 | 2749270.7781 | 1173781.0198
41 | 2748985.1598 | 1173938.2264 | 2748991.0983 | 1173923.2646
42 | 2748991.4312 | 1173915.9822 | 2748991.0983 | 1173923.2646 | 2748991.0983 | 1173923.2646
43 | 2748991.5677 | 1173912.9981 | 2748992.0546 | 1173902.3453
44 | 2748984.5551 | 1173841.8203 | 2748985.9651 | 1173843.7822
45 | 2748991.5677 | 1173912.9981 | 2748991.4312 | 1173915.9822
46 | 2748984.5551 | 1173841.8203 | 2748979.7279 | 1173835.1038
47 | 2748976.625 | 1173830.7866 | 2748979.7279 | 1173835.1038
48 | 2748972.7863 | 1173825.4455 | 2748976.625 | 1173830.7866
49 | 2748972.7863 | 1173825.4455 | 2748969.415 | 1173820.7546 | 2748964.1052 | 1173810.1264
50 | 2748962.2737 | 1173806.4604 | 2748964.1052 | 1173810.1264
51 | 2748961.3091 | 1173804.5297 | 2748962.2737 | 1173806.4604
52 | 2748961.3091 | 1173804.5297 | 2748957.8774 | 1173797.6608 | 2748954.3175 | 1173778.3457 | 2748955.9943 | 1173772.3019
53 | 2748962.0961 | 1173755.885 | 2748958.7543 | 1173762.354 | 2748955.9943 | 1173772.3019
54 | 2748962.0961 | 1173755.885 | 2748963.1131 | 1173753.9163
55 | 2748963.1131 | 1173753.9163 | 2748965.827 | 1173748.6629 | 2748965.8417 | 1173748.606
56 | 2748965.8417 | 1173748.606 | 2748968.9021 | 1173736.8137
57 | 2748969.8675 | 1173725.8795 | 2748968.7155 | 1173721.2577
58 | 2748969.8675 | 1173725.8795 | 2748970.7848 | 1173729.5593 | 2748969.7974 | 1173733.364
59 | 2748963.7214 | 1173697.2056 | 2748966.2971 | 1173711.5556 | 2748968.7155 | 1173721.2577
60 | 2748968.9021 | 1173736.8137 | 2748969.7974 | 1173733.364
61 | 2749386.8759 | 1173356.8643 | 2749379.6951 | 1173370.2297 | 2749384.1648 | 1173384.6193 | 2749384.8126 | 1173401.9272 | 2749382.57 | 1173407.742
62 | 2749386.8759 | 1173356.8643 | 2749392.3764 | 1173360.7917
63 | 2748939.2317 | 1173631.0244 | 2748938.5095 | 1173618.0181
64 | 2748939.8182 | 1173641.5865 | 2748939.2317 | 1173631.0244

## bus_geodata
| x | y | coords
0 | 2748892.3798 | 1173699.3342
1 | 2748887.1258 | 1173747.3315
2 | 2748917.5804 | 1173720.3429
3 | 2748888.0885 | 1173814.2453
4 | 2748921.9534 | 1173716.2956
5 | 2748891.9393 | 1173834.1253
6 | 2748930.1807 | 1173708.4488
7 | 2748886.7086 | 1173867.6268
8 | 2748960.6084 | 1173642.7144
9 | 2748964.575 | 1173676.3368
10 | 2748919.7753 | 1173529.621
11 | 2748963.5861 | 1173696.4518
12 | 2749123.8385 | 1173667.1201
13 | 2748937.7944 | 1173605.1414
14 | 2749163.9117 | 1173634.8772
15 | 2749177.6973 | 1173620.8096
16 | 2749260.4787 | 1173522.8102
17 | 2749273.3496 | 1173506.8058
18 | 2749299.8031 | 1173488.4714
19 | 2749374.2491 | 1173424.0574
20 | 2748879.4543 | 1173890.8795
21 | 2748937.805 | 1173901.3688
22 | 2748955.4198 | 1173907.5259
23 | 2748965.712 | 1173933.8097
24 | 2748940.3314 | 1173830.5332
25 | 2748952.5331 | 1173840.6455
26 | 2748929.6984 | 1173823.2934
27 | 2748959.3705 | 1173847.4725
28 | 2748978.1262 | 1173856.852
29 | 2748992.1785 | 1173862.8425
30 | 2748992.1864 | 1173863.0002
31 | 2748991.0949 | 1173859.0029
32 | 2748992.8416 | 1173885.1284
33 | 2748987.3535 | 1173846.8144
34 | 2749270.6866 | 1173812.6684
35 | 2749270.7781 | 1173781.0198
36 | 2749462.9985 | 1173867.1948
37 | 2748985.1598 | 1173938.2264
38 | 2748991.0983 | 1173923.2646
39 | 2748992.0546 | 1173902.3453
40 | 2748985.9651 | 1173843.7822
41 | 2749149.0434 | 1173683.7729
42 | 2748991.4312 | 1173915.9822
43 | 2748991.5676 | 1173912.9981
44 | 2748984.5551 | 1173841.8203
45 | 2748979.7279 | 1173835.1038
46 | 2748976.625 | 1173830.7866
47 | 2748972.7863 | 1173825.4455
48 | 2748964.1052 | 1173810.1264
49 | 2748962.2737 | 1173806.4604
50 | 2748961.3091 | 1173804.5297
51 | 2748955.9943 | 1173772.3019
52 | 2748962.0961 | 1173755.885
53 | 2748963.1131 | 1173753.9163
54 | 2748965.8417 | 1173748.606
55 | 2748969.8675 | 1173725.8795
56 | 2748968.7155 | 1173721.2577
57 | 2748969.7974 | 1173733.364
58 | 2749382.57 | 1173407.742
59 | 2749386.8759 | 1173356.8643
60 | 2749392.3764 | 1173360.7917
61 | 2748968.9021 | 1173736.8137
62 | 2748963.7214 | 1173697.2056
63 | 2748938.5095 | 1173618.0181
64 | 2748939.2317 | 1173631.0244
65 | 2748939.8182 | 1173641.5865
66 | 2748992.1785 | 1173862.8425

## line_std_types
| c_nf_per_km | r_ohm_per_km | x_ohm_per_km | max_i_ka | type | q_mm2 | alpha | voltage_rating
NAYY 4x50 SE | 210 | 0.642 | 0.083 | 0.142 | cs | 50 | 0.00403 | LV
NAYY 4x120 SE | 264 | 0.225 | 0.08 | 0.242 | cs | 120 | 0.00403 | LV
NAYY 4x150 SE | 261 | 0.208 | 0.08 | 0.27 | cs | 150 | 0.00403 | LV
NA2XS2Y 1x95 RM/25 12/20 kV | 216 | 0.313 | 0.132 | 0.252 | cs | 95 | 0.00403 | MV
NA2XS2Y 1x185 RM/25 12/20 kV | 273 | 0.161 | 0.117 | 0.362 | cs | 185 | 0.00403 | MV
NA2XS2Y 1x240 RM/25 12/20 kV | 304 | 0.122 | 0.112 | 0.421 | cs | 240 | 0.00403 | MV
NA2XS2Y 1x95 RM/25 6/10 kV | 315 | 0.313 | 0.123 | 0.249 | cs | 95 | 0.00403 | MV
NA2XS2Y 1x185 RM/25 6/10 kV | 406 | 0.161 | 0.11 | 0.358 | cs | 185 | 0.00403 | MV
NA2XS2Y 1x240 RM/25 6/10 kV | 456 | 0.122 | 0.105 | 0.416 | cs | 240 | 0.00403 | MV
NA2XS2Y 1x150 RM/25 12/20 kV | 250 | 0.206 | 0.116 | 0.319 | cs | 150 | 0.00403 | MV
NA2XS2Y 1x120 RM/25 12/20 kV | 230 | 0.253 | 0.119 | 0.283 | cs | 120 | 0.00403 | MV
NA2XS2Y 1x70 RM/25 12/20 kV | 190 | 0.443 | 0.132 | 0.22 | cs | 70 | 0.00403 | MV
NA2XS2Y 1x150 RM/25 6/10 kV | 360 | 0.206 | 0.11 | 0.315 | cs | 150 | 0.00403 | MV
NA2XS2Y 1x120 RM/25 6/10 kV | 340 | 0.253 | 0.113 | 0.28 | cs | 120 | 0.00403 | MV
NA2XS2Y 1x70 RM/25 6/10 kV | 280 | 0.443 | 0.123 | 0.217 | cs | 70 | 0.00403 | MV
N2XS(FL)2Y 1x120 RM/35 64/110 kV | 112 | 0.153 | 0.166 | 0.366 | cs | 120 | 0.00393 | HV
N2XS(FL)2Y 1x185 RM/35 64/110 kV | 125 | 0.099 | 0.156 | 0.457 | cs | 185 | 0.00393 | HV
N2XS(FL)2Y 1x240 RM/35 64/110 kV | 135 | 0.075 | 0.149 | 0.526 | cs | 240 | 0.00393 | HV
N2XS(FL)2Y 1x300 RM/35 64/110 kV | 144 | 0.06 | 0.144 | 0.588 | cs | 300 | 0.00393 | HV
15-AL1/3-ST1A 0.4 | 11 | 1.8769 | 0.35 | 0.105 | ol | 16 | 0.00403 | LV
24-AL1/4-ST1A 0.4 | 11.25 | 1.2012 | 0.335 | 0.14 | ol | 24 | 0.00403 | LV
48-AL1/8-ST1A 0.4 | 12.2 | 0.5939 | 0.3 | 0.21 | ol | 48 | 0.00403 | LV
94-AL1/15-ST1A 0.4 | 13.2 | 0.306 | 0.29 | 0.35 | ol | 94 | 0.00403 | LV
34-AL1/6-ST1A 10.0 | 9.7 | 0.8342 | 0.36 | 0.17 | ol | 34 | 0.00403 | MV
48-AL1/8-ST1A 10.0 | 10.1 | 0.5939 | 0.35 | 0.21 | ol | 48 | 0.00403 | MV
70-AL1/11-ST1A 10.0 | 10.4 | 0.4132 | 0.339 | 0.29 | ol | 70 | 0.00403 | MV
94-AL1/15-ST1A 10.0 | 10.75 | 0.306 | 0.33 | 0.35 | ol | 94 | 0.00403 | MV
122-AL1/20-ST1A 10.0 | 11.1 | 0.2376 | 0.323 | 0.41 | ol | 122 | 0.00403 | MV
149-AL1/24-ST1A 10.0 | 11.25 | 0.194 | 0.315 | 0.47 | ol | 149 | 0.00403 | MV
34-AL1/6-ST1A 20.0 | 9.15 | 0.8342 | 0.382 | 0.17 | ol | 34 | 0.00403 | MV
48-AL1/8-ST1A 20.0 | 9.5 | 0.5939 | 0.372 | 0.21 | ol | 48 | 0.00403 | MV
70-AL1/11-ST1A 20.0 | 9.7 | 0.4132 | 0.36 | 0.29 | ol | 70 | 0.00403 | MV
94-AL1/15-ST1A 20.0 | 10 | 0.306 | 0.35 | 0.35 | ol | 94 | 0.00403 | MV
122-AL1/20-ST1A 20.0 | 10.3 | 0.2376 | 0.344 | 0.41 | ol | 122 | 0.00403 | MV
149-AL1/24-ST1A 20.0 | 10.5 | 0.194 | 0.337 | 0.47 | ol | 149 | 0.00403 | MV
184-AL1/30-ST1A 20.0 | 10.75 | 0.1571 | 0.33 | 0.535 | ol | 184 | 0.00403 | MV
243-AL1/39-ST1A 20.0 | 11 | 0.1188 | 0.32 | 0.645 | ol | 243 | 0.00403 | MV
48-AL1/8-ST1A 110.0 | 8 | 0.5939 | 0.46 | 0.21 | ol | 48 | 0.00403 | HV
70-AL1/11-ST1A 110.0 | 8.4 | 0.4132 | 0.45 | 0.29 | ol | 70 | 0.00403 | HV
94-AL1/15-ST1A 110.0 | 8.65 | 0.306 | 0.44 | 0.35 | ol | 94 | 0.00403 | HV
122-AL1/20-ST1A 110.0 | 8.5 | 0.2376 | 0.43 | 0.41 | ol | 122 | 0.00403 | HV
149-AL1/24-ST1A 110.0 | 8.75 | 0.194 | 0.41 | 0.47 | ol | 149 | 0.00403 | HV
184-AL1/30-ST1A 110.0 | 8.8 | 0.1571 | 0.4 | 0.535 | ol | 184 | 0.00403 | HV
243-AL1/39-ST1A 110.0 | 9 | 0.1188 | 0.39 | 0.645 | ol | 243 | 0.00403 | HV
305-AL1/39-ST1A 110.0 | 9.2 | 0.0949 | 0.38 | 0.74 | ol | 305 | 0.00403 | HV
490-AL1/64-ST1A 110.0 | 9.75 | 0.059 | 0.37 | 0.96 | ol | 490 | 0.00403 | HV
679-AL1/86-ST1A 110.0 | 9.95 | 0.042 | 0.36 | 1.15 | ol | 679 | 0.00403 | HV
490-AL1/64-ST1A 220.0 | 10 | 0.059 | 0.285 | 0.96 | ol | 490 | 0.00403 | HV
679-AL1/86-ST1A 220.0 | 11.7 | 0.042 | 0.275 | 1.15 | ol | 679 | 0.00403 | HV
490-AL1/64-ST1A 380.0 | 11 | 0.059 | 0.253 | 0.96 | ol | 490 | 0.00403 | HV
679-AL1/86-ST1A 380.0 | 14.6 | 0.042 | 0.25 | 1.15 | ol | 679 | 0.00403 | HV

## trafo_std_types
| i0_percent | pfe_kw | vkr_percent | sn_mva | vn_lv_kv | vn_hv_kv | vk_percent | shift_degree | vector_group | tap_side | tap_neutral | tap_min | tap_max | tap_step_degree | tap_step_percent | tap_phase_shifter
160 MVA 380/110 kV | 0.06 | 60 | 0.25 | 160 | 110 | 380 | 12.2 | 0 | Yy0 | hv | 0 | -9 | 9 | 0 | 1.5 | FALSE
100 MVA 220/110 kV | 0.06 | 55 | 0.26 | 100 | 110 | 220 | 12 | 0 | Yy0 | hv | 0 | -9 | 9 | 0 | 1.5 | FALSE
63 MVA 110/20 kV | 0.04 | 22 | 0.32 | 63 | 20 | 110 | 18 | 150 | YNd5 | hv | 0 | -9 | 9 | 0 | 1.5 | FALSE
40 MVA 110/20 kV | 0.05 | 18 | 0.34 | 40 | 20 | 110 | 16.2 | 150 | YNd5 | hv | 0 | -9 | 9 | 0 | 1.5 | FALSE
25 MVA 110/20 kV | 0.07 | 14 | 0.41 | 25 | 20 | 110 | 12 | 150 | YNd5 | hv | 0 | -9 | 9 | 0 | 1.5 | FALSE
63 MVA 110/10 kV | 0.04 | 22 | 0.32 | 63 | 10 | 110 | 18 | 150 | YNd5 | hv | 0 | -9 | 9 | 0 | 1.5 | FALSE
40 MVA 110/10 kV | 0.05 | 18 | 0.34 | 40 | 10 | 110 | 16.2 | 150 | YNd5 | hv | 0 | -9 | 9 | 0 | 1.5 | FALSE
25 MVA 110/10 kV | 0.07 | 14 | 0.41 | 25 | 10 | 110 | 12 | 150 | YNd5 | hv | 0 | -9 | 9 | 0 | 1.5 | FALSE
0.25 MVA 20/0.4 kV | 0.32 | 0.8 | 1.44 | 0.25 | 0.4 | 20 | 6 | 150 | Yzn5 | hv | 0 | -2 | 2 | 0 | 2.5 | FALSE
0.4 MVA 20/0.4 kV | 0.3375 | 1.35 | 1.425 | 0.4 | 0.4 | 20 | 6 | 150 | Dyn5 | hv | 0 | -2 | 2 | 0 | 2.5 | FALSE
0.63 MVA 20/0.4 kV | 0.2619 | 1.65 | 1.206 | 0.63 | 0.4 | 20 | 6 | 150 | Dyn5 | hv | 0 | -2 | 2 | 0 | 2.5 | FALSE
0.25 MVA 10/0.4 kV | 0.24 | 0.6 | 1.2 | 0.25 | 0.4 | 10 | 4 | 150 | Dyn5 | hv | 0 | -2 | 2 | 0 | 2.5 | FALSE
0.4 MVA 10/0.4 kV | 0.2375 | 0.95 | 1.325 | 0.4 | 0.4 | 10 | 4 | 150 | Dyn5 | hv | 0 | -2 | 2 | 0 | 2.5 | FALSE
0.63 MVA 10/0.4 kV | 0.1873 | 1.18 | 1.0794 | 0.63 | 0.4 | 10 | 4 | 150 | Dyn5 | hv | 0 | -2 | 2 | 0 | 2.5 | FALSE

## trafo3w_std_types
| sn_hv_mva | sn_mv_mva | sn_lv_mva | vn_hv_kv | vn_mv_kv | vn_lv_kv | vk_hv_percent | vk_mv_percent | vk_lv_percent | vkr_hv_percent | vkr_mv_percent | vkr_lv_percent | pfe_kw | i0_percent | shift_mv_degree | shift_lv_degree | vector_group | tap_side | tap_neutral | tap_min | tap_max | tap_step_percent
63/25/38 MVA 110/20/10 kV | 63 | 25 | 38 | 110 | 20 | 10 | 10.4 | 10.4 | 10.4 | 0.28 | 0.32 | 0.35 | 35 | 0.89 | 0 | 0 | YN0yn0yn0 | hv | 0 | -10 | 10 | 1.2
63/25/38 MVA 110/10/10 kV | 63 | 25 | 38 | 110 | 10 | 10 | 10.4 | 10.4 | 10.4 | 0.28 | 0.32 | 0.35 | 35 | 0.89 | 0 | 0 | YN0yn0yn0 | hv | 0 | -10 | 10 | 1.2

## fuse_std_types
| fuse_type | i_rated_a | t_avg | t_min | t_total | x_avg | x_min | x_total
HV 100A | HV 100A | 100 | 0 | [10.0, 3.64, 0.854, 0.281, 0.1, 0.0531, 0.022, 0.01] | [10.0, 4.267, 1.21, 0.403, 0.1, 0.058, 0.022, 0.01] | 0 | [300.0, 350.0, 450.0, 550.0, 700.0, 850.0, 1200.0, 1752.0] | [600.0, 700.0, 900.0, 1150.0, 1665.0, 2000.0, 3000.0, 4313.0]
HV 10A | HV 10A | 10 | 0 | [10.0, 1675.0, 0.344, 0.156, 0.1, 0.0417, 0.0171, 0.01] | [10.0, 1.3, 0.3, 0.155, 0.1, 0.0555, 0.023, 0.01] | 0 | [30.0, 32.0, 35.0, 37.0, 39.0, 50.0, 70.0, 88.0] | [60.0, 70.0, 80.0, 87.0, 94.0, 110.0, 150.0, 216.0]
HV 125A | HV 125A | 125 | 0 | [10.0, 1.82, 0.344, 0.1, 0.0467, 0.0269, 0.01] | [10.0, 2.478, 0.426, 0.1, 0.0427, 0.0211, 0.01] | 0 | [375.0, 500.0, 700.0, 925.0, 1200.0, 1500.0, 2341.0] | [750.0, 1000.0, 1500.0, 2200.0, 3000.0, 4000.0, 5765.0]
HV 160A | HV 160A | 160 | 0 | [10.0, 4.15, 1.03, 0.198, 0.1, 0.051, 0.0172, 0.01] | [10.0, 2.3, 0.734, 0.274, 0.1, 0.046, 0.0177, 0.01] | 0 | [480.0, 550.0, 700.0, 1000.0, 1260.0, 1600.0, 2500.0, 3227.0] | [960.0, 1300.0, 1700.0, 2200.0, 2996.0, 4000.0, 6000.0, 7946.0]
HV 16A | HV 16A | 16 | 0 | [10.0, 0.352, 0.164, 0.1, 0.0649, 0.0342, 0.01] | [10.0, 2.34, 0.722, 0.181, 0.1, 0.055, 0.0296, 0.01] | 0 | [48.0, 60.0, 65.0, 71.0, 80.0, 100.0, 162.0] | [96.0, 110.0, 125.0, 150.0, 168.0, 200.0, 250.0, 398.0]
HV 200A | HV 200A | 200 | 0 | [10.0, 4.267, 1.21, 0.403, 0.1, 0.058, 0.022, 0.01] | [10.0, 3.73, 1.654, 0.328, 0.1, 0.0531, 0.019, 0.01] | 0 | [600.0, 700.0, 900.0, 1150.0, 1665.0, 2000.0, 3000.0, 4313.0] | [1200.0, 1500.0, 1800.0, 2700.0, 3960.0, 5000.0, 7500.0, 10620.0]
HV 20A | HV 20A | 20 | 0 | [10.0, 1.3, 0.3, 0.155, 0.1, 0.0555, 0.023, 0.01] | [10.0, 1.3, 0.161, 0.1, 0.0611, 0.0399, 0.0141, 0.01] | 0 | [60.0, 70.0, 80.0, 87.0, 94.0, 110.0, 150.0, 216.0] | [120.0, 150.0, 200.0, 223.0, 260.0, 300.0, 450.0, 532.0]
HV 25A | HV 25A | 25 | 0 | [10.0, 2.512, 0.833, 0.299, 0.1, 0.0372, 0.0223, 0.01] | [10.0, 3.125, 0.597, 0.198, 0.1, 0.0378, 0.022, 0.01] | 0 | [75.0, 82.0, 90.0, 100.0, 124.0, 170.0, 200.0, 289.0] | [150.0, 170.0, 210.0, 250.0, 294.0, 400.0, 500.0, 711.0]
HV 31.5A | HV 31.5A | 31.5 | 0 | [10.0, 2.34, 0.722, 0.181, 0.1, 0.055, 0.0296, 0.01] | [10.0, 2.84, 0.368, 0.164, 0.1, 0.0621, 0.0378, 0.0195, 0.01] | 0 | [95.0, 110.0, 125.0, 150.0, 165.0, 200.0, 250.0, 390.0] | [189.0, 220.0, 300.0, 350.0, 393.0, 450.0, 530.0, 700.0, 960.0]
HV 40A | HV 40A | 40 | 0 | [10.0, 1.3, 0.161, 0.1, 0.0611, 0.0399, 0.0141, 0.01] | [10.0, 2.05, 0.369, 0.198, 0.1, 0.051, 0.0298, 0.01] | 0 | [120.0, 150.0, 200.0, 223.0, 260.0, 300.0, 450.0, 532.0] | [240.0, 300.0, 400.0, 450.0, 530.0, 650.0, 800.0, 1311.0]
HV 50A | HV 50A | 50 | 0 | [10.0, 3.215, 0.597, 0.198, 0.1, 0.0378, 0.022, 0.01] | [10.0, 3.64, 0.854, 0.281, 0.1, 0.0531, 0.022, 0.01] | 0 | [150.0, 170.0, 210.0, 250.0, 294.0, 400.0, 500.0, 711.0] | [300.0, 350.0, 450.0, 550.0, 700.0, 850.0, 1200.0, 1752.0]
HV 6.3A | HV 6.3A | 6.3 | 0 | [10.0, 1.39, 0.344, 0.168, 0.1, 0.056, 0.0263, 0.01] | [10.0, 1.711, 0.516, 0.198, 0.1, 0.0634, 0.0303, 0.01] | 0 | [19.0, 19.5, 20.4, 20.8, 22.0, 25.0, 32.0, 48.0] | [38.0, 40.0, 43.0, 48.0, 53.0, 60.0, 75.0, 118.0]
HV 63A | HV 63A | 63 | 0 | [10.0, 2.84, 0.368, 0.164, 0.1, 0.0621, 0.0378, 0.0195, 0.01] | [10.0, 1.82, 0.344, 0.1, 0.0467, 0.0269, 0.01] | 0 | [189.0, 220.0, 300.0, 350.0, 393.0, 450.0, 530.0, 700.0, 961.0] | [378.0, 500.0, 700.0, 934.0, 1200.0, 1500.0, 2366.0]
HV 80A | HV 80A | 80 | 0 | [10.0, 2.05, 0.369, 0.198, 0.1, 0.051, 0.0298, 0.01] | [10.0, 4.15, 1.03, 0.198, 0.1, 0.051, 0.0172, 0.01] | 0 | [240.0, 300.0, 400.0, 450.0, 530.0, 650.0, 800.0, 1311.0] | [480.0, 550.0, 700.0, 1000.0, 1260.0, 1600.0, 2500.0, 3227.0]
Siemens NH-1-100 | Siemens NH-1-100 | 100 | [5400.0, 2000.0, 400.0, 20.0, 1.0, 0.2, 0.012, 0.004] | 0 | 0 | [150.0, 190.0, 250.0, 430.0, 900.0, 1250.0, 2700.0, 3600.0] | 0 | 0
Siemens NH-1-125 | Siemens NH-1-125 | 125 | [4800.0, 120.0, 7.0, 0.1, 0.004] | 0 | 0 | [180.0, 400.0, 740.0, 2000.0, 4250.0] | 0 | 0
Siemens NH-1-16 | Siemens NH-1-16 | 16 | [4000.0, 400.0, 2.0, 0.1, 0.04, 0.01] | 0 | 0 | [26.0, 35.0, 75.0, 150.0, 200.0, 300.0] | 0 | 0
Siemens NH-1-160 | Siemens NH-1-160 | 160 | [4800.0, 120.0, 7.0, 0.1, 0.004] | 0 | 0 | [210.0, 500.0, 900.0, 2300.0, 5000.0] | 0 | 0
Siemens NH-1-25 | Siemens NH-1-25 | 25 | [4000.0, 1000.0, 10.0, 0.2, 0.02, 0.01] | 0 | 0 | [40.0, 50.0, 100.0, 210.0, 400.0, 500.0] | 0 | 0
Siemens NH-1-50 | Siemens NH-1-50 | 50 | [4000.0, 40.0, 4.0, 1.0, 0.02, 0.01] | 0 | 0 | [86.0, 200.0, 300.0, 400.0, 1000.0, 1280.0] | 0 | 0
Siemens NH-1-63 | Siemens NH-1-63 | 63 | [4000.0, 100.0, 10.0, 2.0, 0.04, 0.01] | 0 | 0 | [100.0, 200.0, 300.0, 400.0, 1000.0, 1500.0] | 0 | 0
Siemens NH-1-80 | Siemens NH-1-80 | 80 | [4800.0, 120.0, 7.0, 0.1, 0.01] | 0 | 0 | [150.58, 250.0, 450.0, 1150.0, 2470.0] | 0 | 0
Siemens NH-2-1000 | Siemens NH-2-1000 | 1000 | [4800.0, 120.0, 7.0, 0.1, 0.004] | 0 | 0 | [1900.0, 3500.0, 8400.0, 24000.0, 52000.0] | 0 | 0
Siemens NH-2-200 | Siemens NH-2-200 | 200 | [4800.0, 120.0, 7.0, 0.1, 0.004] | 0 | 0 | [280.0, 650.0, 1200.0, 3000.0, 7000.0] | 0 | 0
Siemens NH-2-224 | Siemens NH-2-224 | 224 | [4800.0, 120.0, 7.0, 0.2, 0.04, 0.004] | 0 | 0 | [400.0, 750.0, 1453.0, 3025.0, 4315.0, 7600.0] | 0 | 0
Siemens NH-2-250 | Siemens NH-2-250 | 250 | [4800.0, 120.0, 7.0, 0.1, 0.004] | 0 | 0 | [450.0, 800.0, 1650.0, 4000.0, 8500.0] | 0 | 0
Siemens NH-2-315 | Siemens NH-2-315 | 315 | [4800.0, 120.0, 7.0, 0.1, 0.004] | 0 | 0 | [550.0, 920.0, 1900.0, 5000.0, 11000.0] | 0 | 0
Siemens NH-2-355 | Siemens NH-2-355 | 355 | [4800.0, 120.0, 6.0, 0.1, 0.004] | 0 | 0 | [650.0, 1116.27, 2350.0, 5840.0, 12790.0] | 0 | 0
Siemens NH-2-400 | Siemens NH-2-400 | 400 | [4800.0, 120.0, 7.0, 0.1, 0.004] | 0 | 0 | [720.0, 1350.0, 2800.0, 6500.0, 15000.0] | 0 | 0
Siemens NH-2-425 | Siemens NH-2-425 | 425 | [4800.0, 120.0, 7.0, 0.1, 0.004] | 0 | 0 | [850.0, 1500.0, 3050.0, 7500.0, 16500.0] | 0 | 0
Siemens NH-2-630 | Siemens NH-2-630 | 630 | [4800.0, 120.0, 7.0, 0.1, 0.004] | 0 | 0 | [1200.0, 2000.0, 4800.0, 12000.0, 26000.0] | 0 | 0

## dtypes
| element | column | dtype
0 | bus | name | object
1 | bus | vn_kv | float64
2 | bus | type | object
3 | bus | zone | object
4 | bus | in_service | bool
5 | load | name | object
6 | load | bus | uint32
7 | load | p_mw | float64
8 | load | q_mvar | float64
9 | load | const_z_percent | float64
10 | load | const_i_percent | float64
11 | load | sn_mva | float64
12 | load | scaling | float64
13 | load | in_service | bool
14 | load | type | object
15 | ext_grid | name | object
16 | ext_grid | bus | uint32
17 | ext_grid | vm_pu | float64
18 | ext_grid | va_degree | float64
19 | ext_grid | slack_weight | float64
20 | ext_grid | in_service | bool
21 | line | name | object
22 | line | std_type | object
23 | line | from_bus | uint32
24 | line | to_bus | uint32
25 | line | length_km | float64
26 | line | r_ohm_per_km | float64
27 | line | x_ohm_per_km | float64
28 | line | c_nf_per_km | float64
29 | line | g_us_per_km | float64
30 | line | max_i_ka | float64
31 | line | df | float64
32 | line | parallel | uint32
33 | line | type | object
34 | line | in_service | bool
35 | trafo | name | object
36 | trafo | std_type | object
37 | trafo | hv_bus | uint32
38 | trafo | lv_bus | uint32
39 | trafo | sn_mva | float64
40 | trafo | vn_hv_kv | float64
41 | trafo | vn_lv_kv | float64
42 | trafo | vk_percent | float64
43 | trafo | vkr_percent | float64
44 | trafo | pfe_kw | float64
45 | trafo | i0_percent | float64
46 | trafo | shift_degree | float64
47 | trafo | tap_side | object
48 | trafo | tap_neutral | int32
49 | trafo | tap_min | int32
50 | trafo | tap_max | int32
51 | trafo | tap_step_percent | float64
52 | trafo | tap_step_degree | float64
53 | trafo | tap_pos | int32
54 | trafo | tap_phase_shifter | bool
55 | trafo | parallel | uint32
56 | trafo | df | float64
57 | trafo | in_service | bool
58 | line_geodata | coords | object
59 | bus_geodata | x | float64
60 | bus_geodata | y | float64
61 | bus_geodata | coords | object

## parameters
| version | format_version | converged | OPF_converged | name | f_hz | sn_mva
0 | 2.14.6 | 2.14.0 | FALSE | FALSE |  | 50 | 1