## bus
| name | vn_kv | type | zone | in_service
0 | bus_LV_3670-2_0_2_node_0 | 0.4 | n |  | TRUE
1 | bus_LV_3670-2_0_2_node_1 | 0.4 | n |  | TRUE
2 | bus_LV_3670-2_0_2_node_2 | 0.4 | n |  | TRUE
3 | bus_LV_3670-2_0_2_node_3 | 0.4 | n |  | TRUE
4 | bus_LV_3670-2_0_2_node_4 | 0.4 | n |  | TRUE
5 | bus_LV_3670-2_0_2_node_5 | 0.4 | n |  | TRUE
6 | bus_LV_3670-2_0_2_node_6 | 0.4 | n |  | TRUE
7 | bus_LV_3670-2_0_2_node_9 | 0.4 | n |  | TRUE
8 | bus_LV_3670-2_0_2_node_7 | 0.4 | n |  | TRUE
9 | bus_LV_3670-2_0_2_node_11 | 0.4 | n |  | TRUE
10 | bus_LV_3670-2_0_2_node_10 | 0.4 | n |  | TRUE
11 | bus_LV_3670-2_0_2_node_17 | 0.4 | n |  | TRUE
12 | bus_LV_3670-2_0_2_node_8 | 0.4 | n |  | TRUE
13 | bus_LV_3670-2_0_2_node_12 | 0.4 | n |  | TRUE
14 | bus_LV_3670-2_0_2_node_18 | 0.4 | n |  | TRUE
15 | bus_LV_3670-2_0_2_node_16 | 0.4 | n |  | TRUE
16 | bus_LV_3670-2_0_2_node_13 | 0.4 | n |  | TRUE
17 | bus_LV_3670-2_0_2_node_55 | 0.4 | n |  | TRUE
18 | bus_LV_3670-2_0_2_node_14 | 0.4 | n |  | TRUE
19 | bus_LV_3670-2_0_2_node_15 | 0.4 | n |  | TRUE
20 | bus_LV_3670-2_0_2_node_64 | 0.4 | n |  | TRUE
21 | bus_LV_3670-2_0_2_node_65 | 0.4 | n |  | TRUE
22 | bus_LV_3670-2_0_2_node_66 | 0.4 | n |  | TRUE
23 | bus_LV_3670-2_0_2_node_70 | 0.4 | n |  | TRUE
24 | bus_LV_3670-2_0_2_node_56 | 0.4 | n |  | TRUE
25 | bus_LV_3670-2_0_2_node_54 | 0.4 | n |  | TRUE
26 | bus_LV_3670-2_0_2_node_19 | 0.4 | n |  | TRUE
27 | bus_LV_3670-2_0_2_node_20 | 0.4 | n |  | TRUE
28 | bus_LV_3670-2_0_2_node_21 | 0.4 | n |  | TRUE
29 | bus_LV_3670-2_0_2_node_22 | 0.4 | n |  | TRUE
30 | bus_LV_3670-2_0_2_node_23 | 0.4 | n |  | TRUE
31 | bus_LV_3670-2_0_2_node_24 | 0.4 | n |  | TRUE
32 | bus_LV_3670-2_0_2_node_25 | 0.4 | n |  | TRUE
33 | bus_LV_3670-2_0_2_node_26 | 0.4 | n |  | TRUE
34 | bus_LV_3670-2_0_2_node_32 | 0.4 | n |  | TRUE
35 | bus_LV_3670-2_0_2_node_74 | 0.4 | n |  | TRUE
36 | bus_LV_3670-2_0_2_node_27 | 0.4 | n |  | TRUE
37 | bus_LV_3670-2_0_2_node_36 | 0.4 | n |  | TRUE
38 | bus_LV_3670-2_0_2_node_34 | 0.4 | n |  | TRUE
39 | bus_LV_3670-2_0_2_node_30 | 0.4 | n |  | TRUE
40 | bus_LV_3670-2_0_2_node_39 | 0.4 | n |  | TRUE
41 | bus_LV_3670-2_0_2_node_35 | 0.4 | n |  | TRUE
42 | bus_LV_3670-2_0_2_node_28 | 0.4 | n |  | TRUE
43 | bus_LV_3670-2_0_2_node_29 | 0.4 | n |  | TRUE
44 | bus_LV_3670-2_0_2_node_31 | 0.4 | n |  | TRUE
45 | bus_LV_3670-2_0_2_node_33 | 0.4 | n |  | TRUE
46 | bus_LV_3670-2_0_2_node_43 | 0.4 | n |  | TRUE
47 | bus_LV_3670-2_0_2_node_44 | 0.4 | n |  | TRUE
48 | bus_LV_3670-2_0_2_node_45 | 0.4 | n |  | TRUE
49 | bus_LV_3670-2_0_2_node_46 | 0.4 | n |  | TRUE
50 | bus_LV_3670-2_0_2_node_48 | 0.4 | n |  | TRUE
51 | bus_LV_3670-2_0_2_node_49 | 0.4 | n |  | TRUE
52 | bus_LV_3670-2_0_2_node_50 | 0.4 | n |  | TRUE
53 | bus_LV_3670-2_0_2_node_37 | 0.4 | n |  | TRUE
54 | bus_LV_3670-2_0_2_node_38 | 0.4 | n |  | TRUE
55 | bus_LV_3670-2_0_2_node_40 | 0.4 | n |  | TRUE
56 | bus_LV_3670-2_0_2_node_51 | 0.4 | n |  | TRUE
57 | bus_LV_3670-2_0_2_node_52 | 0.4 | n |  | TRUE
58 | bus_LV_3670-2_0_2_node_47 | 0.4 | n |  | TRUE
59 | bus_LV_3670-2_0_2_node_53 | 0.4 | n |  | TRUE
60 | bus_LV_3670-2_0_2_node_57 | 0.4 | n |  | TRUE
61 | bus_LV_3670-2_0_2_node_58 | 0.4 | n |  | TRUE
62 | bus_LV_3670-2_0_2_node_59 | 0.4 | n |  | TRUE
63 | bus_LV_3670-2_0_2_node_60 | 0.4 | n |  | TRUE
64 | bus_LV_3670-2_0_2_node_61 | 0.4 | n |  | TRUE
65 | bus_LV_3670-2_0_2_node_62 | 0.4 | n |  | TRUE
66 | bus_LV_3670-2_0_2_node_63 | 0.4 | n |  | TRUE
67 | bus_LV_3670-2_0_2_node_68 | 0.4 | n |  | TRUE
68 | bus_LV_3670-2_0_2_node_69 | 0.4 | n |  | TRUE
69 | bus_LV_3670-2_0_2_node_67 | 0.4 | n |  | TRUE
70 | bus_LV_3670-2_0_2_node_71 | 0.4 | n |  | TRUE
71 | bus_LV_3670-2_0_2_node_73 | 0.4 | n |  | TRUE
72 | bus_MV_163_0_node_178 | 20 | n |  | TRUE

## load
| name | bus | p_mw | q_mvar | const_z_percent | const_i_percent | sn_mva | scaling | in_service | type
0 | LV_3670-2_0_2_load_0 | 0 | 0.003388 | 0.00084912 | 0 | 0 |  | 1 | TRUE | wye
1 | LV_3670-2_0_2_load_1 | 1 | 0.0028797 | 0.00072173 | 0 | 0 |  | 1 | TRUE | wye
2 | LV_3670-2_0_2_load_3 | 3 | 0.0025247 | 0.00063274 | 0 | 0 |  | 1 | TRUE | wye
3 | LV_3670-2_0_2_load_5 | 5 | 0.0031497 | 0.0007894 | 0 | 0 |  | 1 | TRUE | wye
4 | LV_3670-2_0_2_load_6 | 6 | 0.0030087 | 0.00075404 | 0 | 0 |  | 1 | TRUE | wye
5 | LV_3670-2_0_2_load_9 | 7 | 0.0028066 | 0.0007034 | 0 | 0 |  | 1 | TRUE | wye
6 | LV_3670-2_0_2_load_7 | 8 | 0.0028473 | 0.0007136 | 0 | 0 |  | 1 | TRUE | wye
7 | LV_3670-2_0_2_load_11 | 9 | 0.0012113 | 0.00030359 | 0 | 0 |  | 1 | TRUE | wye
8 | LV_3670-2_0_2_load_10 | 10 | 0.0027508 | 0.0006894 | 0 | 0 |  | 1 | TRUE | wye
9 | LV_3670-2_0_2_load_17 | 11 | 0.0027862 | 0.00069829 | 0 | 0 |  | 1 | TRUE | wye
10 | LV_3670-2_0_2_load_8 | 12 | 0.0042775 | 0.0010721 | 0 | 0 |  | 1 | TRUE | wye
11 | LV_3670-2_0_2_load_18 | 14 | 0.0014235 | 0.00035676 | 0 | 0 |  | 1 | TRUE | wye
12 | LV_3670-2_0_2_load_16 | 15 | 0.0013467 | 0.00033752 | 0 | 0 |  | 1 | TRUE | wye
13 | LV_3670-2_0_2_load_13 | 16 | 0.0015534 | 0.00038932 | 0 | 0 |  | 1 | TRUE | wye
14 | LV_3670-2_0_2_load_14 | 18 | 0.001131 | 0.00028346 | 0 | 0 |  | 1 | TRUE | wye
15 | LV_3670-2_0_2_load_15 | 19 | 0.00060997 | 0.00015287 | 0 | 0 |  | 1 | TRUE | wye
16 | LV_3670-2_0_2_load_64 | 20 | 0.000908 | 0.00022757 | 0 | 0 |  | 1 | TRUE | wye
17 | LV_3670-2_0_2_load_65 | 21 | 0.0013289 | 0.00033306 | 0 | 0 |  | 1 | TRUE | wye
18 | LV_3670-2_0_2_load_66 | 22 | 0.00098939 | 0.00024797 | 0 | 0 |  | 1 | TRUE | wye
19 | LV_3670-2_0_2_load_70 | 23 | 0.0013966 | 0.00035003 | 0 | 0 |  | 1 | TRUE | wye
20 | LV_3670-2_0_2_load_56 | 24 | 0.00139 | 0.00034836 | 0 | 0 |  | 1 | TRUE | wye
21 | LV_3670-2_0_2_load_54 | 25 | 0.001181 | 0.00029598 | 0 | 0 |  | 1 | TRUE | wye
22 | LV_3670-2_0_2_load_19 | 26 | 0.0013543 | 0.00033941 | 0 | 0 |  | 1 | TRUE | wye
23 | LV_3670-2_0_2_load_20 | 27 | 0.0048448 | 0.0012142 | 0 | 0 |  | 1 | TRUE | wye
24 | LV_3670-2_0_2_load_21 | 28 | 0.0015327 | 0.00038414 | 0 | 0 |  | 1 | TRUE | wye
25 | LV_3670-2_0_2_load_22 | 29 | 0.00092618 | 0.00023212 | 0 | 0 |  | 1 | TRUE | wye
26 | LV_3670-2_0_2_load_24 | 31 | 0.0012666 | 0.00031745 | 0 | 0 |  | 1 | TRUE | wye
27 | LV_3670-2_0_2_load_25 | 32 | 0.0013017 | 0.00032623 | 0 | 0 |  | 1 | TRUE | wye
28 | LV_3670-2_0_2_load_32 | 34 | 0.001467 | 0.00036767 | 0 | 0 |  | 1 | TRUE | wye
29 | LV_3670-2_0_2_load_74 | 35 | 0.0020746 | 0.00051994 | 0 | 0 |  | 1 | TRUE | wye
30 | LV_3670-2_0_2_load_36 | 37 | 0.00099481 | 0.00024932 | 0 | 0 |  | 1 | TRUE | wye
31 | LV_3670-2_0_2_load_34 | 38 | 0.0012313 | 0.00030859 | 0 | 0 |  | 1 | TRUE | wye
32 | LV_3670-2_0_2_load_30 | 39 | 0.0016233 | 0.00040684 | 0 | 0 |  | 1 | TRUE | wye
33 | LV_3670-2_0_2_load_39 | 40 | 0.0011963 | 0.00029982 | 0 | 0 |  | 1 | TRUE | wye
34 | LV_3670-2_0_2_load_35 | 41 | 0.0010986 | 0.00027535 | 0 | 0 |  | 1 | TRUE | wye
35 | LV_3670-2_0_2_load_28 | 42 | 0.0028103 | 0.00070433 | 0 | 0 |  | 1 | TRUE | wye
36 | LV_3670-2_0_2_load_29 | 43 | 0.0014835 | 0.0003718 | 0 | 0 |  | 1 | TRUE | wye
37 | LV_3670-2_0_2_load_31 | 44 | 0.0021305 | 0.00053395 | 0 | 0 |  | 1 | TRUE | wye
38 | LV_3670-2_0_2_load_33 | 45 | 0.0040241 | 0.0010085 | 0 | 0 |  | 1 | TRUE | wye
39 | LV_3670-2_0_2_load_43 | 46 | 0.0011708 | 0.00029344 | 0 | 0 |  | 1 | TRUE | wye
40 | LV_3670-2_0_2_load_44 | 47 | 0.0017916 | 0.00044902 | 0 | 0 |  | 1 | TRUE | wye
41 | LV_3670-2_0_2_load_45 | 48 | 0.0023279 | 0.00058343 | 0 | 0 |  | 1 | TRUE | wye
42 | LV_3670-2_0_2_load_46 | 49 | 0.0020677 | 0.00051822 | 0 | 0 |  | 1 | TRUE | wye
43 | LV_3670-2_0_2_load_48 | 50 | 0.0015772 | 0.00039529 | 0 | 0 |  | 1 | TRUE | wye
44 | LV_3670-2_0_2_load_49 | 51 | 0.00072372 | 0.00018138 | 0 | 0 |  | 1 | TRUE | wye
45 | LV_3670-2_0_2_load_50 | 52 | 0.00080213 | 0.00020103 | 0 | 0 |  | 1 | TRUE | wye
46 | LV_3670-2_0_2_load_37 | 53 | 0.0029232 | 0.00073263 | 0 | 0 |  | 1 | TRUE | wye
47 | LV_3670-2_0_2_load_38 | 54 | 0.00084699 | 0.00021228 | 0 | 0 |  | 1 | TRUE | wye
48 | LV_3670-2_0_2_load_40 | 55 | 0.0020471 | 0.00051304 | 0 | 0 |  | 1 | TRUE | wye
49 | LV_3670-2_0_2_load_51 | 56 | 0.002176 | 0.00054537 | 0 | 0 |  | 1 | TRUE | wye
50 | LV_3670-2_0_2_load_52 | 57 | 0.001373 | 0.00034411 | 0 | 0 |  | 1 | TRUE | wye
51 | LV_3670-2_0_2_load_47 | 58 | 0.0043969 | 0.001102 | 0 | 0 |  | 1 | TRUE | wye
52 | LV_3670-2_0_2_load_53 | 59 | 0.0017222 | 0.00043161 | 0 | 0 |  | 1 | TRUE | wye
53 | LV_3670-2_0_2_load_57 | 60 | 0.0017061 | 0.00042758 | 0 | 0 |  | 1 | TRUE | wye
54 | LV_3670-2_0_2_load_58 | 61 | 0.00066769 | 0.00016734 | 0 | 0 |  | 1 | TRUE | wye
55 | LV_3670-2_0_2_load_59 | 62 | 0.0011697 | 0.00029316 | 0 | 0 |  | 1 | TRUE | wye
56 | LV_3670-2_0_2_load_60 | 63 | 0.0011086 | 0.00027784 | 0 | 0 |  | 1 | TRUE | wye
57 | LV_3670-2_0_2_load_61 | 64 | 0.001143 | 0.00028647 | 0 | 0 |  | 1 | TRUE | wye
58 | LV_3670-2_0_2_load_62 | 65 | 0.00095358 | 0.00023899 | 0 | 0 |  | 1 | TRUE | wye
59 | LV_3670-2_0_2_load_63 | 66 | 0.0011029 | 0.00027641 | 0 | 0 |  | 1 | TRUE | wye
60 | LV_3670-2_0_2_load_68 | 67 | 0.0010984 | 0.00027529 | 0 | 0 |  | 1 | TRUE | wye
61 | LV_3670-2_0_2_load_69 | 68 | 0.002424 | 0.00060752 | 0 | 0 |  | 1 | TRUE | wye
62 | LV_3670-2_0_2_load_67 | 69 | 0.0027039 | 0.00067767 | 0 | 0 |  | 1 | TRUE | wye
63 | LV_3670-2_0_2_load_71 | 70 | 0.0013448 | 0.00033705 | 0 | 0 |  | 1 | TRUE | wye
64 | LV_3670-2_0_2_load_73 | 71 | 0.0024339 | 0.00061 | 0 | 0 |  | 1 | TRUE | wye

## ext_grid
| name | bus | vm_pu | va_degree | slack_weight | in_service
0 |  | 15 | 1 | 0 | 1 | TRUE

## line
| name | std_type | from_bus | to_bus | length_km | r_ohm_per_km | x_ohm_per_km | c_nf_per_km | g_us_per_km | max_i_ka | df | parallel | type | in_service
0 | LV_3670-2_0_2_line_0 | NAYY 4x150 SE | 0 | 1 | 0.017441 | 0.208 | 0.08 | 261 | 0 | 0.27 | 1 | 1 | cs | TRUE
1 | LV_3670-2_0_2_line_1 | NAYY 4x150 SE | 0 | 2 | 0.0107 | 0.208 | 0.08 | 261 | 0 | 0.27 | 1 | 1 | cs | TRUE
2 | LV_3670-2_0_2_line_2 | NAYY 4x150 SE | 1 | 3 | 0.0039277 | 0.208 | 0.08 | 261 | 0 | 0.27 | 1 | 1 | cs | TRUE
3 | LV_3670-2_0_2_line_3 | NAYY 4x150 SE | 2 | 4 | 0.016326 | 0.208 | 0.08 | 261 | 0 | 0.27 | 1 | 1 | cs | TRUE
4 | LV_3670-2_0_2_line_4 | NAYY 4x150 SE | 2 | 5 | 0.031133 | 0.208 | 0.08 | 261 | 0 | 0.27 | 1 | 1 | cs | TRUE
5 | LV_3670-2_0_2_line_5 | NAYY 4x150 SE | 3 | 6 | 0.01413 | 0.208 | 0.08 | 261 | 0 | 0.27 | 1 | 1 | cs | TRUE
6 | LV_3670-2_0_2_line_6 | NAYY 4x150 SE | 4 | 7 | 0.010048 | 0.208 | 0.08 | 261 | 0 | 0.27 | 1 | 1 | cs | TRUE
7 | LV_3670-2_0_2_line_7 | NAYY 4x150 SE | 4 | 8 | 0.011608 | 0.208 | 0.08 | 261 | 0 | 0.27 | 1 | 1 | cs | TRUE
8 | LV_3670-2_0_2_line_8 | NAYY 4x150 SE | 5 | 9 | 0.0084994 | 0.208 | 0.08 | 261 | 0 | 0.27 | 1 | 1 | cs | TRUE
9 | LV_3670-2_0_2_line_9 | NAYY 4x150 SE | 6 | 10 | 0.013367 | 0.208 | 0.08 | 261 | 0 | 0.27 | 1 | 1 | cs | TRUE
10 | LV_3670-2_0_2_line_10 | NAYY 4x150 SE | 7 | 11 | 0.0029249 | 0.208 | 0.08 | 261 | 0 | 0.27 | 1 | 1 | cs | TRUE
11 | LV_3670-2_0_2_line_11 | NAYY 4x150 SE | 8 | 12 | 0.023758 | 0.208 | 0.08 | 261 | 0 | 0.27 | 1 | 1 | cs | TRUE
12 | LV_3670-2_0_2_line_12 | NAYY 4x150 SE | 9 | 13 | 0.014384 | 0.208 | 0.08 | 261 | 0 | 0.27 | 1 | 1 | cs | TRUE
13 | LV_3670-2_0_2_line_13 | NAYY 4x150 SE | 11 | 14 | 0.008749 | 0.208 | 0.08 | 261 | 0 | 0.27 | 1 | 1 | cs | TRUE
14 | LV_3670-2_0_2_line_14 | NAYY 4x150 SE | 13 | 15 | 0.031656 | 0.208 | 0.08 | 261 | 0 | 0.27 | 1 | 1 | cs | TRUE
15 | LV_3670-2_0_2_line_15 | NAYY 4x150 SE | 13 | 16 | 0.0061007 | 0.208 | 0.08 | 261 | 0 | 0.27 | 1 | 1 | cs | TRUE
16 | LV_3670-2_0_2_line_16 | NAYY 4x150 SE | 14 | 26 | 0.010793 | 0.208 | 0.08 | 261 | 0 | 0.27 | 1 | 1 | cs | TRUE
17 | LV_3670-2_0_2_line_17 | NAYY 4x150 SE | 15 | 17 | 0.0032961 | 0.208 | 0.08 | 261 | 0 | 0.27 | 1 | 1 | cs | TRUE
18 | LV_3670-2_0_2_line_18 | NAYY 4x150 SE | 16 | 18 | 0.060833 | 0.208 | 0.08 | 261 | 0 | 0.27 | 1 | 1 | cs | TRUE
19 | LV_3670-2_0_2_line_19 | NAYY 4x150 SE | 17 | 24 | 0.036691 | 0.208 | 0.08 | 261 | 0 | 0.27 | 1 | 1 | cs | TRUE
20 | LV_3670-2_0_2_line_20 | NAYY 4x150 SE | 17 | 25 | 0.02679 | 0.208 | 0.08 | 261 | 0 | 0.27 | 1 | 1 | cs | TRUE
21 | LV_3670-2_0_2_line_21 | NAYY 4x150 SE | 18 | 19 | 0.029164 | 0.208 | 0.08 | 261 | 0 | 0.27 | 1 | 1 | cs | TRUE
22 | LV_3670-2_0_2_line_22 | NAYY 4x150 SE | 19 | 20 | 0.028554 | 0.208 | 0.08 | 261 | 0 | 0.27 | 1 | 1 | cs | TRUE
23 | LV_3670-2_0_2_line_23 | NAYY 4x150 SE | 19 | 21 | 0.0054484 | 0.208 | 0.08 | 261 | 0 | 0.27 | 1 | 1 | cs | TRUE
24 | LV_3670-2_0_2_line_24 | NAYY 4x150 SE | 20 | 22 | 0.023568 | 0.208 | 0.08 | 261 | 0 | 0.27 | 1 | 1 | cs | TRUE
25 | LV_3670-2_0_2_line_25 | NAYY 4x150 SE | 21 | 23 | 0.013939 | 0.208 | 0.08 | 261 | 0 | 0.27 | 1 | 1 | cs | TRUE
26 | LV_3670-2_0_2_line_26 | NAYY 4x150 SE | 22 | 69 | 0.03256 | 0.208 | 0.08 | 261 | 0 | 0.27 | 1 | 1 | cs | TRUE
27 | LV_3670-2_0_2_line_27 | NAYY 4x150 SE | 23 | 70 | 0.021535 | 0.208 | 0.08 | 261 | 0 | 0.27 | 1 | 1 | cs | TRUE
28 | LV_3670-2_0_2_line_28 | NAYY 4x150 SE | 24 | 60 | 0.013722 | 0.208 | 0.08 | 261 | 0 | 0.27 | 1 | 1 | cs | TRUE
29 | LV_3670-2_0_2_line_29 | NAYY 4x150 SE | 25 | 31 | 0.012638 | 0.208 | 0.08 | 261 | 0 | 0.27 | 1 | 1 | cs | TRUE
30 | LV_3670-2_0_2_line_30 | NAYY 4x150 SE | 26 | 27 | 0.0084762 | 0.208 | 0.08 | 261 | 0 | 0.27 | 1 | 1 | cs | TRUE
31 | LV_3670-2_0_2_line_31 | NAYY 4x150 SE | 28 | 29 | 0.0069183 | 0.208 | 0.08 | 261 | 0 | 0.27 | 1 | 1 | cs | TRUE
32 | LV_3670-2_0_2_line_32 | NAYY 4x150 SE | 28 | 30 | 0.0030277 | 0.208 | 0.08 | 261 | 0 | 0.27 | 1 | 1 | cs | TRUE
33 | LV_3670-2_0_2_line_33 | NAYY 4x150 SE | 29 | 31 | 0.015554 | 0.208 | 0.08 | 261 | 0 | 0.27 | 1 | 1 | cs | TRUE
34 | LV_3670-2_0_2_line_34 | NAYY 4x150 SE | 30 | 32 | 0.020149 | 0.208 | 0.08 | 261 | 0 | 0.27 | 1 | 1 | cs | TRUE
35 | LV_3670-2_0_2_line_35 | NAYY 4x150 SE | 30 | 33 | 0.039843 | 0.208 | 0.08 | 261 | 0 | 0.27 | 1 | 1 | cs | TRUE
36 | LV_3670-2_0_2_line_36 | NAYY 4x150 SE | 32 | 34 | 0.0046565 | 0.208 | 0.08 | 261 | 0 | 0.27 | 1 | 1 | cs | TRUE
37 | LV_3670-2_0_2_line_37 | NAYY 4x150 SE | 33 | 35 | 0.055408 | 0.208 | 0.08 | 261 | 0 | 0.27 | 1 | 1 | cs | TRUE
38 | LV_3670-2_0_2_line_38 | NAYY 4x150 SE | 33 | 36 | 0.023739 | 0.208 | 0.08 | 261 | 0 | 0.27 | 1 | 1 | cs | TRUE
39 | LV_3670-2_0_2_line_39 | NAYY 4x150 SE | 34 | 39 | 0.014444 | 0.208 | 0.08 | 261 | 0 | 0.27 | 1 | 1 | cs | TRUE
40 | LV_3670-2_0_2_line_40 | NAYY 4x150 SE | 36 | 37 | 0.016941 | 0.208 | 0.08 | 261 | 0 | 0.27 | 1 | 1 | cs | TRUE
41 | LV_3670-2_0_2_line_41 | NAYY 4x150 SE | 36 | 38 | 0.019577 | 0.208 | 0.08 | 261 | 0 | 0.27 | 1 | 1 | cs | TRUE
42 | LV_3670-2_0_2_line_42 | NAYY 4x150 SE | 37 | 40 | 0.019715 | 0.208 | 0.08 | 261 | 0 | 0.27 | 1 | 1 | cs | TRUE
43 | LV_3670-2_0_2_line_43 | NAYY 4x150 SE | 38 | 41 | 0.023574 | 0.208 | 0.08 | 261 | 0 | 0.27 | 1 | 1 | cs | TRUE
44 | LV_3670-2_0_2_line_44 | NAYY 4x150 SE | 39 | 42 | 0.0062861 | 0.208 | 0.08 | 261 | 0 | 0.27 | 1 | 1 | cs | TRUE
45 | LV_3670-2_0_2_line_45 | NAYY 4x150 SE | 40 | 53 | 0.00064689 | 0.208 | 0.08 | 261 | 0 | 0.27 | 1 | 1 | cs | TRUE
46 | LV_3670-2_0_2_line_46 | NAYY 4x150 SE | 42 | 43 | 0.0056605 | 0.208 | 0.08 | 261 | 0 | 0.27 | 1 | 1 | cs | TRUE
47 | LV_3670-2_0_2_line_47 | NAYY 4x150 SE | 43 | 44 | 0.011618 | 0.208 | 0.08 | 261 | 0 | 0.27 | 1 | 1 | cs | TRUE
48 | LV_3670-2_0_2_line_48 | NAYY 4x150 SE | 44 | 45 | 0.0085783 | 0.208 | 0.08 | 261 | 0 | 0.27 | 1 | 1 | cs | TRUE
49 | LV_3670-2_0_2_line_49 | NAYY 4x150 SE | 46 | 47 | 0.0176 | 0.208 | 0.08 | 261 | 0 | 0.27 | 1 | 1 | cs | TRUE
50 | LV_3670-2_0_2_line_50 | NAYY 4x150 SE | 46 | 48 | 0.01919 | 0.208 | 0.08 | 261 | 0 | 0.27 | 1 | 1 | cs | TRUE
51 | LV_3670-2_0_2_line_51 | NAYY 4x150 SE | 47 | 49 | 0.0024197 | 0.208 | 0.08 | 261 | 0 | 0.27 | 1 | 1 | cs | TRUE
52 | LV_3670-2_0_2_line_52 | NAYY 4x150 SE | 48 | 58 | 0.011599 | 0.208 | 0.08 | 261 | 0 | 0.27 | 1 | 1 | cs | TRUE
53 | LV_3670-2_0_2_line_53 | NAYY 4x150 SE | 48 | 57 | 0.041237 | 0.208 | 0.08 | 261 | 0 | 0.27 | 1 | 1 | cs | TRUE
54 | LV_3670-2_0_2_line_54 | NAYY 4x150 SE | 49 | 50 | 0.01658 | 0.208 | 0.08 | 261 | 0 | 0.27 | 1 | 1 | cs | TRUE
55 | LV_3670-2_0_2_line_55 | NAYY 4x150 SE | 50 | 51 | 0.0046094 | 0.208 | 0.08 | 261 | 0 | 0.27 | 1 | 1 | cs | TRUE
56 | LV_3670-2_0_2_line_56 | NAYY 4x150 SE | 51 | 52 | 0.00023899 | 0.208 | 0.08 | 261 | 0 | 0.27 | 1 | 1 | cs | TRUE
57 | LV_3670-2_0_2_line_57 | NAYY 4x150 SE | 53 | 54 | 0.011862 | 0.208 | 0.08 | 261 | 0 | 0.27 | 1 | 1 | cs | TRUE
58 | LV_3670-2_0_2_line_58 | NAYY 4x150 SE | 54 | 55 | 0.015764 | 0.208 | 0.08 | 261 | 0 | 0.27 | 1 | 1 | cs | TRUE
59 | LV_3670-2_0_2_line_59 | NAYY 4x150 SE | 55 | 56 | 0.0044555 | 0.208 | 0.08 | 261 | 0 | 0.27 | 1 | 1 | cs | TRUE
60 | LV_3670-2_0_2_line_60 | NAYY 4x150 SE | 56 | 57 | 0.012655 | 0.208 | 0.08 | 261 | 0 | 0.27 | 1 | 1 | cs | TRUE
61 | LV_3670-2_0_2_line_61 | NAYY 4x150 SE | 57 | 59 | 0.016097 | 0.208 | 0.08 | 261 | 0 | 0.27 | 1 | 1 | cs | TRUE
62 | LV_3670-2_0_2_line_62 | NAYY 4x150 SE | 60 | 61 | 0.019815 | 0.208 | 0.08 | 261 | 0 | 0.27 | 1 | 1 | cs | TRUE
63 | LV_3670-2_0_2_line_63 | NAYY 4x150 SE | 61 | 62 | 0.0010299 | 0.208 | 0.08 | 261 | 0 | 0.27 | 1 | 1 | cs | TRUE
64 | LV_3670-2_0_2_line_64 | NAYY 4x150 SE | 62 | 63 | 0.017697 | 0.208 | 0.08 | 261 | 0 | 0.27 | 1 | 1 | cs | TRUE
65 | LV_3670-2_0_2_line_65 | NAYY 4x150 SE | 63 | 64 | 0.0091279 | 0.208 | 0.08 | 261 | 0 | 0.27 | 1 | 1 | cs | TRUE
66 | LV_3670-2_0_2_line_66 | NAYY 4x150 SE | 64 | 65 | 0.013753 | 0.208 | 0.08 | 261 | 0 | 0.27 | 1 | 1 | cs | TRUE
67 | LV_3670-2_0_2_line_67 | NAYY 4x150 SE | 65 | 66 | 0.0070859 | 0.208 | 0.08 | 261 | 0 | 0.27 | 1 | 1 | cs | TRUE
68 | LV_3670-2_0_2_line_68 | NAYY 4x150 SE | 66 | 67 | 0.040664 | 0.208 | 0.08 | 261 | 0 | 0.27 | 1 | 1 | cs | TRUE
69 | LV_3670-2_0_2_line_69 | NAYY 4x150 SE | 67 | 68 | 0.0051836 | 0.208 | 0.08 | 261 | 0 | 0.27 | 1 | 1 | cs | TRUE
70 | LV_3670-2_0_2_line_70 | NAYY 4x150 SE | 69 | 71 | 0.032182 | 0.208 | 0.08 | 261 | 0 | 0.27 | 1 | 1 | cs | TRUE

## trafo
| name | std_type | hv_bus | lv_bus | sn_mva | vn_hv_kv | vn_lv_kv | vk_percent | vkr_percent | pfe_kw | i0_percent | shift_degree | tap_side | tap_neutral | tap_min | tap_max | tap_step_percent | tap_step_degree | tap_pos | tap_phase_shifter | parallel | df | in_service
0 | LV_3670-2_0_2_trafo_16 | 0.25 MVA 20/0.4 kV | 72 | 15 | 0.25 | 20 | 0.4 | 6 | 1.44 | 0.8 | 0.32 | 150 | hv | 0 | -2 | 2 | 2.5 | 0 | 0 | FALSE | 1 | 1 | TRUE

## line_geodata
| x0 | y0 | x1 | y1 | x2 | y2 | x3 | y3 | x4 | y4 | x5 | y5 | x6 | y6
0 | 2748919.6255 | 1174033.604 | 2748931.6226 | 1174020.9454 | 2748931.6226 | 1174020.9454
1 | 2748912.2648 | 1174041.3706 | 2748919.6255 | 1174033.604
2 | 2748931.6226 | 1174020.9454 | 2748935.2914 | 1174022.3477
3 | 2748912.2648 | 1174041.3706 | 2748922.4047 | 1174054.188
4 | 2748912.2648 | 1174041.3706 | 2748889.791 | 1174019.8262
5 | 2748948.4904 | 1174027.3926 | 2748935.2914 | 1174022.3477
6 | 2748922.4047 | 1174054.188 | 2748918.3652 | 1174056.6565 | 2748913.0607 | 1174056.3328
7 | 2748922.4047 | 1174054.188 | 2748930.2251 | 1174062.7669
8 | 2748889.791 | 1174019.8262 | 2748888.8532 | 1174018.9272 | 2748882.0957 | 1174016.441
9 | 2748960.9768 | 1174032.1652 | 2748948.4904 | 1174027.3926
10 | 2748913.0607 | 1174056.3328 | 2748912.8347 | 1174056.319 | 2748910.2392 | 1174055.5805
11 | 2748945.5319 | 1174080.8913 | 2748941.0011 | 1174074.5882 | 2748930.2251 | 1174062.7669
12 | 2748868.5962 | 1174011.4744 | 2748882.0957 | 1174016.441
13 | 2748910.2392 | 1174055.5805 | 2748901.8242 | 1174053.1861
14 | 2748868.5962 | 1174011.4744 | 2748866.7169 | 1174016.2983 | 2748862.4493 | 1174020.2512 | 2748843.2698 | 1174027.9365
15 | 2748868.5962 | 1174011.4744 | 2748866.107 | 1174006.0416 | 2748866.0144 | 1174005.9579
16 | 2748901.8242 | 1174053.1861 | 2748891.4436 | 1174050.2324
17 | 2748840.2102 | 1174029.1625 | 2748843.2698 | 1174027.9365
18 | 2748835.6101 | 1173958.2632 | 2748834.221 | 1173961.2925 | 2748833.9783 | 1173967.6805 | 2748835.5242 | 1173974.1352 | 2748839.6855 | 1173981.8668 | 2748845.911 | 1173987.8038 | 2748866.0144 | 1174005.9579
19 | 2748840.2102 | 1174029.1625 | 2748829.9322 | 1174027.7621 | 2748820.0532 | 1174025.0817 | 2748812.4536 | 1174019.3331 | 2748808.0917 | 1174014.4432
20 | 2748840.2102 | 1174029.1625 | 2748828.9913 | 1174036.3902 | 2748823.3431 | 1174046.3471 | 2748822.9322 | 1174048.3014
21 | 2748854.1621 | 1173936.1666 | 2748838.4107 | 1173952.1557 | 2748835.6101 | 1173958.2632
22 | 2748854.1621 | 1173936.1666 | 2748873.2066 | 1173950.5617 | 2748877.1893 | 1173953.0219
23 | 2748854.1621 | 1173936.1666 | 2748857.694 | 1173932.0181
24 | 2748877.1893 | 1173953.0219 | 2748887.8546 | 1173959.6101 | 2748898.6832 | 1173961.7165
25 | 2748857.694 | 1173932.0181 | 2748863.8785 | 1173924.7539 | 2748866.0361 | 1173920.9207
26 | 2748930.6438 | 1173967.9338 | 2748898.6832 | 1173961.7165
27 | 2748875.2859 | 1173901.5311 | 2748871.4898 | 1173911.2318 | 2748866.0361 | 1173920.9207
28 | 2748808.0917 | 1174014.4432 | 2748806.1822 | 1174006.3004 | 2748806.4524 | 1174000.9488
29 | 2748822.9322 | 1174048.3014 | 2748821.8338 | 1174053.5266 | 2748824.8005 | 1174060.1952
30 | 2748883.291 | 1174047.9127 | 2748891.4436 | 1174050.2324
31 | 2748835.8491 | 1174079.7022 | 2748832.1463 | 1174073.8582
32 | 2748837.4696 | 1174082.2597 | 2748835.8491 | 1174079.7022
33 | 2748824.8005 | 1174060.1952 | 2748827.8916 | 1174067.1433 | 2748832.1463 | 1174073.8582
34 | 2748837.4696 | 1174082.2597 | 2748851.2738 | 1174096.9371
35 | 2748839.8256 | 1174121.1162 | 2748840.9378 | 1174114.216 | 2748842.7289 | 1174099.3817 | 2748837.4696 | 1174082.2597
36 | 2748851.2738 | 1174096.9371 | 2748854.464 | 1174100.3291 | 2748854.464 | 1174100.3291
37 | 2748839.8256 | 1174121.1162 | 2748835.4989 | 1174127.1471 | 2748820.3361 | 1174134.5438 | 2748808.2923 | 1174140.1831 | 2748799.1843 | 1174143.4378 | 2748793.2955 | 1174149.2187
38 | 2748827.1974 | 1174123.7941 | 2748840.9378 | 1174114.216 | 2748839.8256 | 1174121.1162
39 | 2748868.9076 | 1174100.2928 | 2748854.464 | 1174100.3291
40 | 2748827.1974 | 1174123.7941 | 2748821.4066 | 1174119.4582 | 2748817.3204 | 1174110.6535
41 | 2748827.1974 | 1174123.7941 | 2748808.4172 | 1174129.3239
42 | 2748809.021 | 1174092.77 | 2748817.3204 | 1174110.6535
43 | 2748808.4172 | 1174129.3239 | 2748805.0101 | 1174130.3271 | 2748785.3034 | 1174133.8657
44 | 2748875.1854 | 1174100.4836 | 2748872.7724 | 1174100.2831 | 2748868.9076 | 1174100.2928
45 | 2748808.7487 | 1174092.1833 | 2748809.021 | 1174092.77
46 | 2748875.1854 | 1174100.4836 | 2748880.8265 | 1174100.9525
47 | 2748891.7229 | 1174104.1873 | 2748886.6978 | 1174101.4405 | 2748880.8265 | 1174100.9525
48 | 2748899.25 | 1174108.3018 | 2748891.7229 | 1174104.1873
49 | 2748751.5822 | 1174108.0038 | 2748746.5019 | 1174111.4618 | 2748736.258 | 1174116.5863
50 | 2748751.5822 | 1174108.0038 | 2748756.9371 | 1174104.3591 | 2748750.2278 | 1174093.5618
51 | 2748734.094 | 1174117.6688 | 2748736.258 | 1174116.5863
52 | 2748740.54 | 1174087.1833 | 2748750.2278 | 1174093.5618
53 | 2748776.487 | 1174061.7668 | 2748750.2278 | 1174093.5618
54 | 2748734.094 | 1174117.6688 | 2748721.574 | 1174123.9319 | 2748719.3296 | 1174125.2066
55 | 2748715.3215 | 1174127.483 | 2748719.3296 | 1174125.2066
56 | 2748715.3215 | 1174127.483 | 2748715.1137 | 1174127.601
57 | 2748808.7487 | 1174092.1833 | 2748807.3835 | 1174089.2417 | 2748801.4317 | 1174083.0082
58 | 2748790.2154 | 1174071.9794 | 2748792.5822 | 1174073.74 | 2748801.4317 | 1174083.0082
59 | 2748786.6406 | 1174069.32 | 2748790.2154 | 1174071.9794
60 | 2748786.6406 | 1174069.32 | 2748776.487 | 1174061.7668
61 | 2748763.5718 | 1174052.1591 | 2748776.487 | 1174061.7668
62 | 2748806.4524 | 1174000.9488 | 2748806.9795 | 1173990.5074 | 2748806.796 | 1173981.1491
63 | 2748806.7758 | 1173980.1194 | 2748806.796 | 1173981.1491
64 | 2748806.7758 | 1173980.1194 | 2748806.4289 | 1173962.4262
65 | 2748806.2499 | 1173953.3 | 2748806.4289 | 1173962.4262
66 | 2748806.2499 | 1173953.3 | 2748805.9802 | 1173939.5501
67 | 2748805.9802 | 1173939.5501 | 2748805.8413 | 1173932.4656
68 | 2748780.2961 | 1173902.7529 | 2748802.5645 | 1173921.153 | 2748805.8413 | 1173932.4656 | 2748805.8413 | 1173932.4656
69 | 2748780.2961 | 1173902.7529 | 2748776.3002 | 1173899.4511
70 | 2748930.6438 | 1173967.9338 | 2748957.8618 | 1173950.7621

## bus_geodata
| x | y | coords
0 | 2748919.6255 | 1174033.604
1 | 2748931.6226 | 1174020.9454
2 | 2748912.2648 | 1174041.3706
3 | 2748935.2914 | 1174022.3477
4 | 2748922.4047 | 1174054.188
5 | 2748889.791 | 1174019.8262
6 | 2748948.4904 | 1174027.3926
7 | 2748913.0607 | 1174056.3328
8 | 2748930.2251 | 1174062.7669
9 | 2748882.0957 | 1174016.441
10 | 2748960.9768 | 1174032.1652
11 | 2748910.2392 | 1174055.5805
12 | 2748945.5319 | 1174080.8913
13 | 2748868.5962 | 1174011.4744
14 | 2748901.8242 | 1174053.1861
15 | 2748843.2698 | 1174027.9365
16 | 2748866.0144 | 1174005.9579
17 | 2748840.2102 | 1174029.1625
18 | 2748835.6101 | 1173958.2632
19 | 2748854.1621 | 1173936.1666
20 | 2748877.1893 | 1173953.0219
21 | 2748857.694 | 1173932.0181
22 | 2748898.6832 | 1173961.7165
23 | 2748866.0361 | 1173920.9207
24 | 2748808.0917 | 1174014.4432
25 | 2748822.9322 | 1174048.3014
26 | 2748891.4436 | 1174050.2324
27 | 2748883.291 | 1174047.9127
28 | 2748835.8491 | 1174079.7022
29 | 2748832.1463 | 1174073.8582
30 | 2748837.4696 | 1174082.2597
31 | 2748824.8005 | 1174060.1952
32 | 2748851.2738 | 1174096.9371
33 | 2748839.8256 | 1174121.1162
34 | 2748854.464 | 1174100.3291
35 | 2748793.2955 | 1174149.2187
36 | 2748827.1974 | 1174123.7941
37 | 2748817.3204 | 1174110.6535
38 | 2748808.4172 | 1174129.3239
39 | 2748868.9076 | 1174100.2928
40 | 2748809.021 | 1174092.77
41 | 2748785.3034 | 1174133.8657
42 | 2748875.1854 | 1174100.4836
43 | 2748880.8265 | 1174100.9525
44 | 2748891.7229 | 1174104.1873
45 | 2748899.25 | 1174108.3018
46 | 2748751.5822 | 1174108.0038
47 | 2748736.258 | 1174116.5863
48 | 2748750.2278 | 1174093.5618
49 | 2748734.094 | 1174117.6688
50 | 2748719.3296 | 1174125.2066
51 | 2748715.3215 | 1174127.483
52 | 2748715.1137 | 1174127.601
53 | 2748808.7487 | 1174092.1833
54 | 2748801.4317 | 1174083.0082
55 | 2748790.2154 | 1174071.9794
56 | 2748786.6406 | 1174069.32
57 | 2748776.487 | 1174061.7668
58 | 2748740.54 | 1174087.1833
59 | 2748763.5718 | 1174052.1591
60 | 2748806.4524 | 1174000.9488
61 | 2748806.796 | 1173981.1491
62 | 2748806.7758 | 1173980.1194
63 | 2748806.4289 | 1173962.4262
64 | 2748806.2499 | 1173953.3
65 | 2748805.9802 | 1173939.5501
66 | 2748805.8413 | 1173932.4656
67 | 2748780.2961 | 1173902.7529
68 | 2748776.3002 | 1173899.4511
69 | 2748930.6438 | 1173967.9338
70 | 2748875.2859 | 1173901.5311
71 | 2748957.8618 | 1173950.7621
72 | 2748843.2698 | 1174027.9365

## line_std_types
| c_nf_per_km | r_ohm_per_km | x_ohm_per_km | max_i_ka | type | q_mm2 | alpha | voltage_rating
NAYY 4x50 SE | 210 | 0.642 | 0.083 | 0.142 | cs | 50 | 0.00403 | LV
NAYY 4x120 SE | 264 | 0.225 | 0.08 | 0.242 | cs | 120 | 0.00403 | LV
NAYY 4x150 SE | 261 | 0.208 | 0.08 | 0.27 | cs | 150 | 0.00403 | LV
NA2XS2Y 1x95 RM/25 12/20 kV | 216 | 0.313 | 0.132 | 0.252 | cs | 95 | 0.00403 | MV
NA2XS2Y 1x185 RM/25 12/20 kV | 273 | 0.161 | 0.117 | 0.362 | cs | 185 | 0.00403 | MV
NA2XS2Y 1x240 RM/25 12/20 kV | 304 | 0.122 | 0.112 | 0.421 | cs | 240 | 0.00403 | MV
NA2XS2Y 1x95 RM/25 6/10 kV | 315 | 0.313 | 0.123 | 0.249 | cs | 95 | 0.00403 | MV
NA2XS2Y 1x185 RM/25 6/10 kV | 406 | 0.161 | 0.11 | 0.358 | cs | 185 | 0.00403 | MV
NA2XS2Y 1x240 RM/25 6/10 kV | 456 | 0.122 | 0.105 | 0.416 | cs | 240 | 0.00403 | MV
NA2XS2Y 1x150 RM/25 12/20 kV | 250 | 0.206 | 0.116 | 0.319 | cs | 150 | 0.00403 | MV
NA2XS2Y 1x120 RM/25 12/20 kV | 230 | 0.253 | 0.119 | 0.283 | cs | 120 | 0.00403 | MV
NA2XS2Y 1x70 RM/25 12/20 kV | 190 | 0.443 | 0.132 | 0.22 | cs | 70 | 0.00403 | MV
NA2XS2Y 1x150 RM/25 6/10 kV | 360 | 0.206 | 0.11 | 0.315 | cs | 150 | 0.00403 | MV
NA2XS2Y 1x120 RM/25 6/10 kV | 340 | 0.253 | 0.113 | 0.28 | cs | 120 | 0.00403 | MV
NA2XS2Y 1x70 RM/25 6/10 kV | 280 | 0.443 | 0.123 | 0.217 | cs | 70 | 0.00403 | MV
N2XS(FL)2Y 1x120 RM/35 64/110 kV | 112 | 0.153 | 0.166 | 0.366 | cs | 120 | 0.00393 | HV
N2XS(FL)2Y 1x185 RM/35 64/110 kV | 125 | 0.099 | 0.156 | 0.457 | cs | 185 | 0.00393 | HV
N2XS(FL)2Y 1x240 RM/35 64/110 kV | 135 | 0.075 | 0.149 | 0.526 | cs | 240 | 0.00393 | HV
N2XS(FL)2Y 1x300 RM/35 64/110 kV | 144 | 0.06 | 0.144 | 0.588 | cs | 300 | 0.00393 | HV
15-AL1/3-ST1A 0.4 | 11 | 1.8769 | 0.35 | 0.105 | ol | 16 | 0.00403 | LV
24-AL1/4-ST1A 0.4 | 11.25 | 1.2012 | 0.335 | 0.14 | ol | 24 | 0.00403 | LV
48-AL1/8-ST1A 0.4 | 12.2 | 0.5939 | 0.3 | 0.21 | ol | 48 | 0.00403 | LV
94-AL1/15-ST1A 0.4 | 13.2 | 0.306 | 0.29 | 0.35 | ol | 94 | 0.00403 | LV
34-AL1/6-ST1A 10.0 | 9.7 | 0.8342 | 0.36 | 0.17 | ol | 34 | 0.00403 | MV
48-AL1/8-ST1A 10.0 | 10.1 | 0.5939 | 0.35 | 0.21 | ol | 48 | 0.00403 | MV
70-AL1/11-ST1A 10.0 | 10.4 | 0.4132 | 0.339 | 0.29 | ol | 70 | 0.00403 | MV
94-AL1/15-ST1A 10.0 | 10.75 | 0.306 | 0.33 | 0.35 | ol | 94 | 0.00403 | MV
122-AL1/20-ST1A 10.0 | 11.1 | 0.2376 | 0.323 | 0.41 | ol | 122 | 0.00403 | MV
149-AL1/24-ST1A 10.0 | 11.25 | 0.194 | 0.315 | 0.47 | ol | 149 | 0.00403 | MV
34-AL1/6-ST1A 20.0 | 9.15 | 0.8342 | 0.382 | 0.17 | ol | 34 | 0.00403 | MV
48-AL1/8-ST1A 20.0 | 9.5 | 0.5939 | 0.372 | 0.21 | ol | 48 | 0.00403 | MV
70-AL1/11-ST1A 20.0 | 9.7 | 0.4132 | 0.36 | 0.29 | ol | 70 | 0.00403 | MV
94-AL1/15-ST1A 20.0 | 10 | 0.306 | 0.35 | 0.35 | ol | 94 | 0.00403 | MV
122-AL1/20-ST1A 20.0 | 10.3 | 0.2376 | 0.344 | 0.41 | ol | 122 | 0.00403 | MV
149-AL1/24-ST1A 20.0 | 10.5 | 0.194 | 0.337 | 0.47 | ol | 149 | 0.00403 | MV
184-AL1/30-ST1A 20.0 | 10.75 | 0.1571 | 0.33 | 0.535 | ol | 184 | 0.00403 | MV
243-AL1/39-ST1A 20.0 | 11 | 0.1188 | 0.32 | 0.645 | ol | 243 | 0.00403 | MV
48-AL1/8-ST1A 110.0 | 8 | 0.5939 | 0.46 | 0.21 | ol | 48 | 0.00403 | HV
70-AL1/11-ST1A 110.0 | 8.4 | 0.4132 | 0.45 | 0.29 | ol | 70 | 0.00403 | HV
94-AL1/15-ST1A 110.0 | 8.65 | 0.306 | 0.44 | 0.35 | ol | 94 | 0.00403 | HV
122-AL1/20-ST1A 110.0 | 8.5 | 0.2376 | 0.43 | 0.41 | ol | 122 | 0.00403 | HV
149-AL1/24-ST1A 110.0 | 8.75 | 0.194 | 0.41 | 0.47 | ol | 149 | 0.00403 | HV
184-AL1/30-ST1A 110.0 | 8.8 | 0.1571 | 0.4 | 0.535 | ol | 184 | 0.00403 | HV
243-AL1/39-ST1A 110.0 | 9 | 0.1188 | 0.39 | 0.645 | ol | 243 | 0.00403 | HV
305-AL1/39-ST1A 110.0 | 9.2 | 0.0949 | 0.38 | 0.74 | ol | 305 | 0.00403 | HV
490-AL1/64-ST1A 110.0 | 9.75 | 0.059 | 0.37 | 0.96 | ol | 490 | 0.00403 | HV
679-AL1/86-ST1A 110.0 | 9.95 | 0.042 | 0.36 | 1.15 | ol | 679 | 0.00403 | HV
490-AL1/64-ST1A 220.0 | 10 | 0.059 | 0.285 | 0.96 | ol | 490 | 0.00403 | HV
679-AL1/86-ST1A 220.0 | 11.7 | 0.042 | 0.275 | 1.15 | ol | 679 | 0.00403 | HV
490-AL1/64-ST1A 380.0 | 11 | 0.059 | 0.253 | 0.96 | ol | 490 | 0.00403 | HV
679-AL1/86-ST1A 380.0 | 14.6 | 0.042 | 0.25 | 1.15 | ol | 679 | 0.00403 | HV

## trafo_std_types
| i0_percent | pfe_kw | vkr_percent | sn_mva | vn_lv_kv | vn_hv_kv | vk_percent | shift_degree | vector_group | tap_side | tap_neutral | tap_min | tap_max | tap_step_degree | tap_step_percent | tap_phase_shifter
160 MVA 380/110 kV | 0.06 | 60 | 0.25 | 160 | 110 | 380 | 12.2 | 0 | Yy0 | hv | 0 | -9 | 9 | 0 | 1.5 | FALSE
100 MVA 220/110 kV | 0.06 | 55 | 0.26 | 100 | 110 | 220 | 12 | 0 | Yy0 | hv | 0 | -9 | 9 | 0 | 1.5 | FALSE
63 MVA 110/20 kV | 0.04 | 22 | 0.32 | 63 | 20 | 110 | 18 | 150 | YNd5 | hv | 0 | -9 | 9 | 0 | 1.5 | FALSE
40 MVA 110/20 kV | 0.05 | 18 | 0.34 | 40 | 20 | 110 | 16.2 | 150 | YNd5 | hv | 0 | -9 | 9 | 0 | 1.5 | FALSE
25 MVA 110/20 kV | 0.07 | 14 | 0.41 | 25 | 20 | 110 | 12 | 150 | YNd5 | hv | 0 | -9 | 9 | 0 | 1.5 | FALSE
63 MVA 110/10 kV | 0.04 | 22 | 0.32 | 63 | 10 | 110 | 18 | 150 | YNd5 | hv | 0 | -9 | 9 | 0 | 1.5 | FALSE
40 MVA 110/10 kV | 0.05 | 18 | 0.34 | 40 | 10 | 110 | 16.2 | 150 | YNd5 | hv | 0 | -9 | 9 | 0 | 1.5 | FALSE
25 MVA 110/10 kV | 0.07 | 14 | 0.41 | 25 | 10 | 110 | 12 | 150 | YNd5 | hv | 0 | -9 | 9 | 0 | 1.5 | FALSE
0.25 MVA 20/0.4 kV | 0.32 | 0.8 | 1.44 | 0.25 | 0.4 | 20 | 6 | 150 | Yzn5 | hv | 0 | -2 | 2 | 0 | 2.5 | FALSE
0.4 MVA 20/0.4 kV | 0.3375 | 1.35 | 1.425 | 0.4 | 0.4 | 20 | 6 | 150 | Dyn5 | hv | 0 | -2 | 2 | 0 | 2.5 | FALSE
0.63 MVA 20/0.4 kV | 0.2619 | 1.65 | 1.206 | 0.63 | 0.4 | 20 | 6 | 150 | Dyn5 | hv | 0 | -2 | 2 | 0 | 2.5 | FALSE
0.25 MVA 10/0.4 kV | 0.24 | 0.6 | 1.2 | 0.25 | 0.4 | 10 | 4 | 150 | Dyn5 | hv | 0 | -2 | 2 | 0 | 2.5 | FALSE
0.4 MVA 10/0.4 kV | 0.2375 | 0.95 | 1.325 | 0.4 | 0.4 | 10 | 4 | 150 | Dyn5 | hv | 0 | -2 | 2 | 0 | 2.5 | FALSE
0.63 MVA 10/0.4 kV | 0.1873 | 1.18 | 1.0794 | 0.63 | 0.4 | 10 | 4 | 150 | Dyn5 | hv | 0 | -2 | 2 | 0 | 2.5 | FALSE

## trafo3w_std_types
| sn_hv_mva | sn_mv_mva | sn_lv_mva | vn_hv_kv | vn_mv_kv | vn_lv_kv | vk_hv_percent | vk_mv_percent | vk_lv_percent | vkr_hv_percent | vkr_mv_percent | vkr_lv_percent | pfe_kw | i0_percent | shift_mv_degree | shift_lv_degree | vector_group | tap_side | tap_neutral | tap_min | tap_max | tap_step_percent
63/25/38 MVA 110/20/10 kV | 63 | 25 | 38 | 110 | 20 | 10 | 10.4 | 10.4 | 10.4 | 0.28 | 0.32 | 0.35 | 35 | 0.89 | 0 | 0 | YN0yn0yn0 | hv | 0 | -10 | 10 | 1.2
63/25/38 MVA 110/10/10 kV | 63 | 25 | 38 | 110 | 10 | 10 | 10.4 | 10.4 | 10.4 | 0.28 | 0.32 | 0.35 | 35 | 0.89 | 0 | 0 | YN0yn0yn0 | hv | 0 | -10 | 10 | 1.2

## fuse_std_types
| fuse_type | i_rated_a | t_avg | t_min | t_total | x_avg | x_min | x_total
HV 100A | HV 100A | 100 | 0 | [10.0, 3.64, 0.854, 0.281, 0.1, 0.0531, 0.022, 0.01] | [10.0, 4.267, 1.21, 0.403, 0.1, 0.058, 0.022, 0.01] | 0 | [300.0, 350.0, 450.0, 550.0, 700.0, 850.0, 1200.0, 1752.0] | [600.0, 700.0, 900.0, 1150.0, 1665.0, 2000.0, 3000.0, 4313.0]
HV 10A | HV 10A | 10 | 0 | [10.0, 1675.0, 0.344, 0.156, 0.1, 0.0417, 0.0171, 0.01] | [10.0, 1.3, 0.3, 0.155, 0.1, 0.0555, 0.023, 0.01] | 0 | [30.0, 32.0, 35.0, 37.0, 39.0, 50.0, 70.0, 88.0] | [60.0, 70.0, 80.0, 87.0, 94.0, 110.0, 150.0, 216.0]
HV 125A | HV 125A | 125 | 0 | [10.0, 1.82, 0.344, 0.1, 0.0467, 0.0269, 0.01] | [10.0, 2.478, 0.426, 0.1, 0.0427, 0.0211, 0.01] | 0 | [375.0, 500.0, 700.0, 925.0, 1200.0, 1500.0, 2341.0] | [750.0, 1000.0, 1500.0, 2200.0, 3000.0, 4000.0, 5765.0]
HV 160A | HV 160A | 160 | 0 | [10.0, 4.15, 1.03, 0.198, 0.1, 0.051, 0.0172, 0.01] | [10.0, 2.3, 0.734, 0.274, 0.1, 0.046, 0.0177, 0.01] | 0 | [480.0, 550.0, 700.0, 1000.0, 1260.0, 1600.0, 2500.0, 3227.0] | [960.0, 1300.0, 1700.0, 2200.0, 2996.0, 4000.0, 6000.0, 7946.0]
HV 16A | HV 16A | 16 | 0 | [10.0, 0.352, 0.164, 0.1, 0.0649, 0.0342, 0.01] | [10.0, 2.34, 0.722, 0.181, 0.1, 0.055, 0.0296, 0.01] | 0 | [48.0, 60.0, 65.0, 71.0, 80.0, 100.0, 162.0] | [96.0, 110.0, 125.0, 150.0, 168.0, 200.0, 250.0, 398.0]
HV 200A | HV 200A | 200 | 0 | [10.0, 4.267, 1.21, 0.403, 0.1, 0.058, 0.022, 0.01] | [10.0, 3.73, 1.654, 0.328, 0.1, 0.0531, 0.019, 0.01] | 0 | [600.0, 700.0, 900.0, 1150.0, 1665.0, 2000.0, 3000.0, 4313.0] | [1200.0, 1500.0, 1800.0, 2700.0, 3960.0, 5000.0, 7500.0, 10620.0]
HV 20A | HV 20A | 20 | 0 | [10.0, 1.3, 0.3, 0.155, 0.1, 0.0555, 0.023, 0.01] | [10.0, 1.3, 0.161, 0.1, 0.0611, 0.0399, 0.0141, 0.01] | 0 | [60.0, 70.0, 80.0, 87.0, 94.0, 110.0, 150.0, 216.0] | [120.0, 150.0, 200.0, 223.0, 260.0, 300.0, 450.0, 532.0]
HV 25A | HV 25A | 25 | 0 | [10.0, 2.512, 0.833, 0.299, 0.1, 0.0372, 0.0223, 0.01] | [10.0, 3.125, 0.597, 0.198, 0.1, 0.0378, 0.022, 0.01] | 0 | [75.0, 82.0, 90.0, 100.0, 124.0, 170.0, 200.0, 289.0] | [150.0, 170.0, 210.0, 250.0, 294.0, 400.0, 500.0, 711.0]
HV 31.5A | HV 31.5A | 31.5 | 0 | [10.0, 2.34, 0.722, 0.181, 0.1, 0.055, 0.0296, 0.01] | [10.0, 2.84, 0.368, 0.164, 0.1, 0.0621, 0.0378, 0.0195, 0.01] | 0 | [95.0, 110.0, 125.0, 150.0, 165.0, 200.0, 250.0, 390.0] | [189.0, 220.0, 300.0, 350.0, 393.0, 450.0, 530.0, 700.0, 960.0]
HV 40A | HV 40A | 40 | 0 | [10.0, 1.3, 0.161, 0.1, 0.0611, 0.0399, 0.0141, 0.01] | [10.0, 2.05, 0.369, 0.198, 0.1, 0.051, 0.0298, 0.01] | 0 | [120.0, 150.0, 200.0, 223.0, 260.0, 300.0, 450.0, 532.0] | [240.0, 300.0, 400.0, 450.0, 530.0, 650.0, 800.0, 1311.0]
HV 50A | HV 50A | 50 | 0 | [10.0, 3.215, 0.597, 0.198, 0.1, 0.0378, 0.022, 0.01] | [10.0, 3.64, 0.854, 0.281, 0.1, 0.0531, 0.022, 0.01] | 0 | [150.0, 170.0, 210.0, 250.0, 294.0, 400.0, 500.0, 711.0] | [300.0, 350.0, 450.0, 550.0, 700.0, 850.0, 1200.0, 1752.0]
HV 6.3A | HV 6.3A | 6.3 | 0 | [10.0, 1.39, 0.344, 0.168, 0.1, 0.056, 0.0263, 0.01] | [10.0, 1.711, 0.516, 0.198, 0.1, 0.0634, 0.0303, 0.01] | 0 | [19.0, 19.5, 20.4, 20.8, 22.0, 25.0, 32.0, 48.0] | [38.0, 40.0, 43.0, 48.0, 53.0, 60.0, 75.0, 118.0]
HV 63A | HV 63A | 63 | 0 | [10.0, 2.84, 0.368, 0.164, 0.1, 0.0621, 0.0378, 0.0195, 0.01] | [10.0, 1.82, 0.344, 0.1, 0.0467, 0.0269, 0.01] | 0 | [189.0, 220.0, 300.0, 350.0, 393.0, 450.0, 530.0, 700.0, 961.0] | [378.0, 500.0, 700.0, 934.0, 1200.0, 1500.0, 2366.0]
HV 80A | HV 80A | 80 | 0 | [10.0, 2.05, 0.369, 0.198, 0.1, 0.051, 0.0298, 0.01] | [10.0, 4.15, 1.03, 0.198, 0.1, 0.051, 0.0172, 0.01] | 0 | [240.0, 300.0, 400.0, 450.0, 530.0, 650.0, 800.0, 1311.0] | [480.0, 550.0, 700.0, 1000.0, 1260.0, 1600.0, 2500.0, 3227.0]
Siemens NH-1-100 | Siemens NH-1-100 | 100 | [5400.0, 2000.0, 400.0, 20.0, 1.0, 0.2, 0.012, 0.004] | 0 | 0 | [150.0, 190.0, 250.0, 430.0, 900.0, 1250.0, 2700.0, 3600.0] | 0 | 0
Siemens NH-1-125 | Siemens NH-1-125 | 125 | [4800.0, 120.0, 7.0, 0.1, 0.004] | 0 | 0 | [180.0, 400.0, 740.0, 2000.0, 4250.0] | 0 | 0
Siemens NH-1-16 | Siemens NH-1-16 | 16 | [4000.0, 400.0, 2.0, 0.1, 0.04, 0.01] | 0 | 0 | [26.0, 35.0, 75.0, 150.0, 200.0, 300.0] | 0 | 0
Siemens NH-1-160 | Siemens NH-1-160 | 160 | [4800.0, 120.0, 7.0, 0.1, 0.004] | 0 | 0 | [210.0, 500.0, 900.0, 2300.0, 5000.0] | 0 | 0
Siemens NH-1-25 | Siemens NH-1-25 | 25 | [4000.0, 1000.0, 10.0, 0.2, 0.02, 0.01] | 0 | 0 | [40.0, 50.0, 100.0, 210.0, 400.0, 500.0] | 0 | 0
Siemens NH-1-50 | Siemens NH-1-50 | 50 | [4000.0, 40.0, 4.0, 1.0, 0.02, 0.01] | 0 | 0 | [86.0, 200.0, 300.0, 400.0, 1000.0, 1280.0] | 0 | 0
Siemens NH-1-63 | Siemens NH-1-63 | 63 | [4000.0, 100.0, 10.0, 2.0, 0.04, 0.01] | 0 | 0 | [100.0, 200.0, 300.0, 400.0, 1000.0, 1500.0] | 0 | 0
Siemens NH-1-80 | Siemens NH-1-80 | 80 | [4800.0, 120.0, 7.0, 0.1, 0.01] | 0 | 0 | [150.58, 250.0, 450.0, 1150.0, 2470.0] | 0 | 0
Siemens NH-2-1000 | Siemens NH-2-1000 | 1000 | [4800.0, 120.0, 7.0, 0.1, 0.004] | 0 | 0 | [1900.0, 3500.0, 8400.0, 24000.0, 52000.0] | 0 | 0
Siemens NH-2-200 | Siemens NH-2-200 | 200 | [4800.0, 120.0, 7.0, 0.1, 0.004] | 0 | 0 | [280.0, 650.0, 1200.0, 3000.0, 7000.0] | 0 | 0
Siemens NH-2-224 | Siemens NH-2-224 | 224 | [4800.0, 120.0, 7.0, 0.2, 0.04, 0.004] | 0 | 0 | [400.0, 750.0, 1453.0, 3025.0, 4315.0, 7600.0] | 0 | 0
Siemens NH-2-250 | Siemens NH-2-250 | 250 | [4800.0, 120.0, 7.0, 0.1, 0.004] | 0 | 0 | [450.0, 800.0, 1650.0, 4000.0, 8500.0] | 0 | 0
Siemens NH-2-315 | Siemens NH-2-315 | 315 | [4800.0, 120.0, 7.0, 0.1, 0.004] | 0 | 0 | [550.0, 920.0, 1900.0, 5000.0, 11000.0] | 0 | 0
Siemens NH-2-355 | Siemens NH-2-355 | 355 | [4800.0, 120.0, 6.0, 0.1, 0.004] | 0 | 0 | [650.0, 1116.27, 2350.0, 5840.0, 12790.0] | 0 | 0
Siemens NH-2-400 | Siemens NH-2-400 | 400 | [4800.0, 120.0, 7.0, 0.1, 0.004] | 0 | 0 | [720.0, 1350.0, 2800.0, 6500.0, 15000.0] | 0 | 0
Siemens NH-2-425 | Siemens NH-2-425 | 425 | [4800.0, 120.0, 7.0, 0.1, 0.004] | 0 | 0 | [850.0, 1500.0, 3050.0, 7500.0, 16500.0] | 0 | 0
Siemens NH-2-630 | Siemens NH-2-630 | 630 | [4800.0, 120.0, 7.0, 0.1, 0.004] | 0 | 0 | [1200.0, 2000.0, 4800.0, 12000.0, 26000.0] | 0 | 0

## dtypes
| element | column | dtype
0 | bus | name | object
1 | bus | vn_kv | float64
2 | bus | type | object
3 | bus | zone | object
4 | bus | in_service | bool
5 | load | name | object
6 | load | bus | uint32
7 | load | p_mw | float64
8 | load | q_mvar | float64
9 | load | const_z_percent | float64
10 | load | const_i_percent | float64
11 | load | sn_mva | float64
12 | load | scaling | float64
13 | load | in_service | bool
14 | load | type | object
15 | ext_grid | name | object
16 | ext_grid | bus | uint32
17 | ext_grid | vm_pu | float64
18 | ext_grid | va_degree | float64
19 | ext_grid | slack_weight | float64
20 | ext_grid | in_service | bool
21 | line | name | object
22 | line | std_type | object
23 | line | from_bus | uint32
24 | line | to_bus | uint32
25 | line | length_km | float64
26 | line | r_ohm_per_km | float64
27 | line | x_ohm_per_km | float64
28 | line | c_nf_per_km | float64
29 | line | g_us_per_km | float64
30 | line | max_i_ka | float64
31 | line | df | float64
32 | line | parallel | uint32
33 | line | type | object
34 | line | in_service | bool
35 | trafo | name | object
36 | trafo | std_type | object
37 | trafo | hv_bus | uint32
38 | trafo | lv_bus | uint32
39 | trafo | sn_mva | float64
40 | trafo | vn_hv_kv | float64
41 | trafo | vn_lv_kv | float64
42 | trafo | vk_percent | float64
43 | trafo | vkr_percent | float64
44 | trafo | pfe_kw | float64
45 | trafo | i0_percent | float64
46 | trafo | shift_degree | float64
47 | trafo | tap_side | object
48 | trafo | tap_neutral | int32
49 | trafo | tap_min | int32
50 | trafo | tap_max | int32
51 | trafo | tap_step_percent | float64
52 | trafo | tap_step_degree | float64
53 | trafo | tap_pos | int32
54 | trafo | tap_phase_shifter | bool
55 | trafo | parallel | uint32
56 | trafo | df | float64
57 | trafo | in_service | bool
58 | line_geodata | coords | object
59 | bus_geodata | x | float64
60 | bus_geodata | y | float64
61 | bus_geodata | coords | object

## parameters
| version | format_version | converged | OPF_converged | name | f_hz | sn_mva
0 | 2.14.6 | 2.14.0 | FALSE | FALSE |  | 50 | 1