## bus
| name | vn_kv | type | zone | in_service
0 | bus_LV_3670-3_0_3_node_0 | 0.4 | n |  | TRUE
1 | bus_LV_3670-3_0_3_node_1 | 0.4 | n |  | TRUE
2 | bus_LV_3670-3_0_3_node_2 | 0.4 | n |  | TRUE
3 | bus_LV_3670-3_0_3_node_3 | 0.4 | n |  | TRUE
4 | bus_LV_3670-3_0_3_node_4 | 0.4 | n |  | TRUE
5 | bus_LV_3670-3_0_3_node_5 | 0.4 | n |  | TRUE
6 | bus_LV_3670-3_0_3_node_6 | 0.4 | n |  | TRUE
7 | bus_LV_3670-3_0_3_node_95 | 0.4 | n |  | TRUE
8 | bus_LV_3670-3_0_3_node_7 | 0.4 | n |  | TRUE
9 | bus_LV_3670-3_0_3_node_86 | 0.4 | n |  | TRUE
10 | bus_LV_3670-3_0_3_node_85 | 0.4 | n |  | TRUE
11 | bus_LV_3670-3_0_3_node_8 | 0.4 | n |  | TRUE
12 | bus_LV_3670-3_0_3_node_9 | 0.4 | n |  | TRUE
13 | bus_LV_3670-3_0_3_node_10 | 0.4 | n |  | TRUE
14 | bus_LV_3670-3_0_3_node_12 | 0.4 | n |  | TRUE
15 | bus_LV_3670-3_0_3_node_11 | 0.4 | n |  | TRUE
16 | bus_LV_3670-3_0_3_node_19 | 0.4 | n |  | TRUE
17 | bus_LV_3670-3_0_3_node_30 | 0.4 | n |  | TRUE
18 | bus_LV_3670-3_0_3_node_18 | 0.4 | n |  | TRUE
19 | bus_LV_3670-3_0_3_node_27 | 0.4 | n |  | TRUE
20 | bus_LV_3670-3_0_3_node_13 | 0.4 | n |  | TRUE
21 | bus_LV_3670-3_0_3_node_14 | 0.4 | n |  | TRUE
22 | bus_LV_3670-3_0_3_node_15 | 0.4 | n |  | TRUE
23 | bus_LV_3670-3_0_3_node_16 | 0.4 | n |  | TRUE
24 | bus_LV_3670-3_0_3_node_17 | 0.4 | n |  | TRUE
25 | bus_LV_3670-3_0_3_node_94 | 0.4 | n |  | TRUE
26 | bus_LV_3670-3_0_3_node_80 | 0.4 | n |  | TRUE
27 | bus_LV_3670-3_0_3_node_93 | 0.4 | n |  | TRUE
28 | bus_LV_3670-3_0_3_node_82 | 0.4 | n |  | TRUE
29 | bus_LV_3670-3_0_3_node_81 | 0.4 | n |  | TRUE
30 | bus_LV_3670-3_0_3_node_78 | 0.4 | n |  | TRUE
31 | bus_LV_3670-3_0_3_node_79 | 0.4 | n |  | TRUE
32 | bus_LV_3670-3_0_3_node_20 | 0.4 | n |  | TRUE
33 | bus_LV_3670-3_0_3_node_21 | 0.4 | n |  | TRUE
34 | bus_LV_3670-3_0_3_node_22 | 0.4 | n |  | TRUE
35 | bus_LV_3670-3_0_3_node_23 | 0.4 | n |  | TRUE
36 | bus_LV_3670-3_0_3_node_24 | 0.4 | n |  | TRUE
37 | bus_LV_3670-3_0_3_node_25 | 0.4 | n |  | TRUE
38 | bus_LV_3670-3_0_3_node_52 | 0.4 | n |  | TRUE
39 | bus_LV_3670-3_0_3_node_50 | 0.4 | n |  | TRUE
40 | bus_LV_3670-3_0_3_node_26 | 0.4 | n |  | TRUE
41 | bus_LV_3670-3_0_3_node_75 | 0.4 | n |  | TRUE
42 | bus_LV_3670-3_0_3_node_51 | 0.4 | n |  | TRUE
43 | bus_LV_3670-3_0_3_node_28 | 0.4 | n |  | TRUE
44 | bus_LV_3670-3_0_3_node_29 | 0.4 | n |  | TRUE
45 | bus_LV_3670-3_0_3_node_31 | 0.4 | n |  | TRUE
46 | bus_LV_3670-3_0_3_node_32 | 0.4 | n |  | TRUE
47 | bus_LV_3670-3_0_3_node_33 | 0.4 | n |  | TRUE
48 | bus_LV_3670-3_0_3_node_34 | 0.4 | n |  | TRUE
49 | bus_LV_3670-3_0_3_node_35 | 0.4 | n |  | TRUE
50 | bus_LV_3670-3_0_3_node_40 | 0.4 | n |  | TRUE
51 | bus_LV_3670-3_0_3_node_36 | 0.4 | n |  | TRUE
52 | bus_LV_3670-3_0_3_node_42 | 0.4 | n |  | TRUE
53 | bus_LV_3670-3_0_3_node_41 | 0.4 | n |  | TRUE
54 | bus_LV_3670-3_0_3_node_38 | 0.4 | n |  | TRUE
55 | bus_LV_3670-3_0_3_node_43 | 0.4 | n |  | TRUE
56 | bus_LV_3670-3_0_3_node_37 | 0.4 | n |  | TRUE
57 | bus_LV_3670-3_0_3_node_39 | 0.4 | n |  | TRUE
58 | bus_LV_3670-3_0_3_node_89 | 0.4 | n |  | TRUE
59 | bus_LV_3670-3_0_3_node_87 | 0.4 | n |  | TRUE
60 | bus_LV_3670-3_0_3_node_88 | 0.4 | n |  | TRUE
61 | bus_LV_3670-3_0_3_node_90 | 0.4 | n |  | TRUE
62 | bus_LV_3670-3_0_3_node_91 | 0.4 | n |  | TRUE
63 | bus_LV_3670-3_0_3_node_92 | 0.4 | n |  | TRUE
64 | bus_LV_3670-3_0_3_node_44 | 0.4 | n |  | TRUE
65 | bus_LV_3670-3_0_3_node_45 | 0.4 | n |  | TRUE
66 | bus_LV_3670-3_0_3_node_46 | 0.4 | n |  | TRUE
67 | bus_LV_3670-3_0_3_node_47 | 0.4 | n |  | TRUE
68 | bus_LV_3670-3_0_3_node_48 | 0.4 | n |  | TRUE
69 | bus_LV_3670-3_0_3_node_49 | 0.4 | n |  | TRUE
70 | bus_LV_3670-3_0_3_node_53 | 0.4 | n |  | TRUE
71 | bus_LV_3670-3_0_3_node_54 | 0.4 | n |  | TRUE
72 | bus_LV_3670-3_0_3_node_74 | 0.4 | n |  | TRUE
73 | bus_LV_3670-3_0_3_node_55 | 0.4 | n |  | TRUE
74 | bus_LV_3670-3_0_3_node_56 | 0.4 | n |  | TRUE
75 | bus_LV_3670-3_0_3_node_57 | 0.4 | n |  | TRUE
76 | bus_LV_3670-3_0_3_node_58 | 0.4 | n |  | TRUE
77 | bus_LV_3670-3_0_3_node_59 | 0.4 | n |  | TRUE
78 | bus_LV_3670-3_0_3_node_60 | 0.4 | n |  | TRUE
79 | bus_LV_3670-3_0_3_node_61 | 0.4 | n |  | TRUE
80 | bus_LV_3670-3_0_3_node_62 | 0.4 | n |  | TRUE
81 | bus_LV_3670-3_0_3_node_63 | 0.4 | n |  | TRUE
82 | bus_LV_3670-3_0_3_node_64 | 0.4 | n |  | TRUE
83 | bus_LV_3670-3_0_3_node_65 | 0.4 | n |  | TRUE
84 | bus_LV_3670-3_0_3_node_66 | 0.4 | n |  | TRUE
85 | bus_LV_3670-3_0_3_node_67 | 0.4 | n |  | TRUE
86 | bus_LV_3670-3_0_3_node_70 | 0.4 | n |  | TRUE
87 | bus_LV_3670-3_0_3_node_68 | 0.4 | n |  | TRUE
88 | bus_LV_3670-3_0_3_node_69 | 0.4 | n |  | TRUE
89 | bus_LV_3670-3_0_3_node_71 | 0.4 | n |  | TRUE
90 | bus_LV_3670-3_0_3_node_83 | 0.4 | n |  | TRUE
91 | bus_LV_3670-3_0_3_node_84 | 0.4 | n |  | TRUE
92 | bus_LV_3670-3_0_3_node_72 | 0.4 | n |  | TRUE
93 | bus_LV_3670-3_0_3_node_73 | 0.4 | n |  | TRUE
94 | bus_LV_3670-3_0_3_node_76 | 0.4 | n |  | TRUE
95 | bus_LV_3670-3_0_3_node_77 | 0.4 | n |  | TRUE
96 | bus_MV_163_0_node_180 | 20 | n |  | TRUE

## load
| name | bus | p_mw | q_mvar | const_z_percent | const_i_percent | sn_mva | scaling | in_service | type
0 | LV_3670-3_0_3_load_0 | 0 | 0.0004878 | 0.00012226 | 0 | 0 |  | 1 | TRUE | wye
1 | LV_3670-3_0_3_load_2 | 2 | 0.000495 | 0.00012406 | 0 | 0 |  | 1 | TRUE | wye
2 | LV_3670-3_0_3_load_3 | 3 | 0.0018222 | 0.00045669 | 0 | 0 |  | 1 | TRUE | wye
3 | LV_3670-3_0_3_load_4 | 4 | 0.00064059 | 0.00016055 | 0 | 0 |  | 1 | TRUE | wye
4 | LV_3670-3_0_3_load_6 | 6 | 0.0016048 | 0.00040221 | 0 | 0 |  | 1 | TRUE | wye
5 | LV_3670-3_0_3_load_95 | 7 | 0.0010426 | 0.00026131 | 0 | 0 |  | 1 | TRUE | wye
6 | LV_3670-3_0_3_load_7 | 8 | 0.0017322 | 0.00043413 | 0 | 0 |  | 1 | TRUE | wye
7 | LV_3670-3_0_3_load_85 | 10 | 0.0033466 | 0.00083874 | 0 | 0 |  | 1 | TRUE | wye
8 | LV_3670-3_0_3_load_8 | 11 | 0.001988 | 0.00049824 | 0 | 0 |  | 1 | TRUE | wye
9 | LV_3670-3_0_3_load_9 | 12 | 0.0049204 | 0.0012332 | 0 | 0 |  | 1 | TRUE | wye
10 | LV_3670-3_0_3_load_12 | 14 | 0.0054263 | 0.00136 | 0 | 0 |  | 1 | TRUE | wye
11 | LV_3670-3_0_3_load_11 | 15 | 0.0012947 | 0.00032448 | 0 | 0 |  | 1 | TRUE | wye
12 | LV_3670-3_0_3_load_19 | 16 | 0.0028657 | 0.00071821 | 0 | 0 |  | 1 | TRUE | wye
13 | LV_3670-3_0_3_load_30 | 17 | 0.0040414 | 0.0010129 | 0 | 0 |  | 1 | TRUE | wye
14 | LV_3670-3_0_3_load_18 | 18 | 0.0019967 | 0.00050041 | 0 | 0 |  | 1 | TRUE | wye
15 | LV_3670-3_0_3_load_27 | 19 | 0.0013903 | 0.00034843 | 0 | 0 |  | 1 | TRUE | wye
16 | LV_3670-3_0_3_load_13 | 20 | 0.00088994 | 0.00022304 | 0 | 0 |  | 1 | TRUE | wye
17 | LV_3670-3_0_3_load_14 | 21 | 0.00069851 | 0.00017506 | 0 | 0 |  | 1 | TRUE | wye
18 | LV_3670-3_0_3_load_16 | 23 | 0.00076688 | 0.0001922 | 0 | 0 |  | 1 | TRUE | wye
19 | LV_3670-3_0_3_load_94 | 25 | 0.0013459 | 0.00033731 | 0 | 0 |  | 1 | TRUE | wye
20 | LV_3670-3_0_3_load_93 | 27 | 0.0016816 | 0.00042144 | 0 | 0 |  | 1 | TRUE | wye
21 | LV_3670-3_0_3_load_82 | 28 | 0.0048814 | 0.0012234 | 0 | 0 |  | 1 | TRUE | wye
22 | LV_3670-3_0_3_load_81 | 29 | 0.0049154 | 0.0012319 | 0 | 0 |  | 1 | TRUE | wye
23 | LV_3670-3_0_3_load_78 | 30 | 0.0014408 | 0.00036111 | 0 | 0 |  | 1 | TRUE | wye
24 | LV_3670-3_0_3_load_79 | 31 | 0.003045 | 0.00076314 | 0 | 0 |  | 1 | TRUE | wye
25 | LV_3670-3_0_3_load_20 | 32 | 0.0032752 | 0.00082084 | 0 | 0 |  | 1 | TRUE | wye
26 | LV_3670-3_0_3_load_21 | 33 | 0.0010665 | 0.00026729 | 0 | 0 |  | 1 | TRUE | wye
27 | LV_3670-3_0_3_load_22 | 34 | 0.0023271 | 0.00058322 | 0 | 0 |  | 1 | TRUE | wye
28 | LV_3670-3_0_3_load_23 | 35 | 0.0016821 | 0.00042157 | 0 | 0 |  | 1 | TRUE | wye
29 | LV_3670-3_0_3_load_50 | 39 | 0.0019759 | 0.00049521 | 0 | 0 |  | 1 | TRUE | wye
30 | LV_3670-3_0_3_load_26 | 40 | 0.0019698 | 0.00049367 | 0 | 0 |  | 1 | TRUE | wye
31 | LV_3670-3_0_3_load_75 | 41 | 0.0028549 | 0.0007155 | 0 | 0 |  | 1 | TRUE | wye
32 | LV_3670-3_0_3_load_51 | 42 | 0.0028123 | 0.00070484 | 0 | 0 |  | 1 | TRUE | wye
33 | LV_3670-3_0_3_load_28 | 43 | 0.0023257 | 0.00058287 | 0 | 0 |  | 1 | TRUE | wye
34 | LV_3670-3_0_3_load_29 | 44 | 0.0042998 | 0.0010776 | 0 | 0 |  | 1 | TRUE | wye
35 | LV_3670-3_0_3_load_31 | 45 | 0.0040076 | 0.0010044 | 0 | 0 |  | 1 | TRUE | wye
36 | LV_3670-3_0_3_load_32 | 46 | 0.0097914 | 0.0024539 | 0 | 0 |  | 1 | TRUE | wye
37 | LV_3670-3_0_3_load_33 | 47 | 0.0029852 | 0.00074816 | 0 | 0 |  | 1 | TRUE | wye
38 | LV_3670-3_0_3_load_35 | 49 | 0.0038703 | 0.00096999 | 0 | 0 |  | 1 | TRUE | wye
39 | LV_3670-3_0_3_load_36 | 51 | 0.0021102 | 0.00052886 | 0 | 0 |  | 1 | TRUE | wye
40 | LV_3670-3_0_3_load_42 | 52 | 0.00094401 | 0.00023659 | 0 | 0 |  | 1 | TRUE | wye
41 | LV_3670-3_0_3_load_41 | 53 | 0.0013122 | 0.00032887 | 0 | 0 |  | 1 | TRUE | wye
42 | LV_3670-3_0_3_load_38 | 54 | 0.0022003 | 0.00055144 | 0 | 0 |  | 1 | TRUE | wye
43 | LV_3670-3_0_3_load_43 | 55 | 0.00051722 | 0.00012963 | 0 | 0 |  | 1 | TRUE | wye
44 | LV_3670-3_0_3_load_37 | 56 | 0.011078 | 0.0027765 | 0 | 0 |  | 1 | TRUE | wye
45 | LV_3670-3_0_3_load_89 | 58 | 0.004559 | 0.0011426 | 0 | 0 |  | 1 | TRUE | wye
46 | LV_3670-3_0_3_load_87 | 59 | 0.00096173 | 0.00024103 | 0 | 0 |  | 1 | TRUE | wye
47 | LV_3670-3_0_3_load_90 | 61 | 0.0013409 | 0.00033606 | 0 | 0 |  | 1 | TRUE | wye
48 | LV_3670-3_0_3_load_91 | 62 | 0.00074434 | 0.00018655 | 0 | 0 |  | 1 | TRUE | wye
49 | LV_3670-3_0_3_load_92 | 63 | 0.0043806 | 0.0010979 | 0 | 0 |  | 1 | TRUE | wye
50 | LV_3670-3_0_3_load_44 | 64 | 0.00043404 | 0.00010878 | 0 | 0 |  | 1 | TRUE | wye
51 | LV_3670-3_0_3_load_45 | 65 | 0.00099741 | 0.00024997 | 0 | 0 |  | 1 | TRUE | wye
52 | LV_3670-3_0_3_load_46 | 66 | 0.0012698 | 0.00031824 | 0 | 0 |  | 1 | TRUE | wye
53 | LV_3670-3_0_3_load_47 | 67 | 0.0034803 | 0.00087225 | 0 | 0 |  | 1 | TRUE | wye
54 | LV_3670-3_0_3_load_48 | 68 | 0.00079602 | 0.0001995 | 0 | 0 |  | 1 | TRUE | wye
55 | LV_3670-3_0_3_load_53 | 70 | 0.0034867 | 0.00087386 | 0 | 0 |  | 1 | TRUE | wye
56 | LV_3670-3_0_3_load_54 | 71 | 0.00045674 | 0.00011447 | 0 | 0 |  | 1 | TRUE | wye
57 | LV_3670-3_0_3_load_74 | 72 | 0.0014713 | 0.00036875 | 0 | 0 |  | 1 | TRUE | wye
58 | LV_3670-3_0_3_load_55 | 73 | 0.00073417 | 0.000184 | 0 | 0 |  | 1 | TRUE | wye
59 | LV_3670-3_0_3_load_56 | 74 | 0.00085162 | 0.00021344 | 0 | 0 |  | 1 | TRUE | wye
60 | LV_3670-3_0_3_load_58 | 76 | 0.0026585 | 0.00066628 | 0 | 0 |  | 1 | TRUE | wye
61 | LV_3670-3_0_3_load_59 | 77 | 0.0020156 | 0.00050516 | 0 | 0 |  | 1 | TRUE | wye
62 | LV_3670-3_0_3_load_60 | 78 | 0.0038676 | 0.0009693 | 0 | 0 |  | 1 | TRUE | wye
63 | LV_3670-3_0_3_load_61 | 79 | 0.00094222 | 0.00023614 | 0 | 0 |  | 1 | TRUE | wye
64 | LV_3670-3_0_3_load_62 | 80 | 0.0017704 | 0.00044371 | 0 | 0 |  | 1 | TRUE | wye
65 | LV_3670-3_0_3_load_63 | 81 | 0.0019659 | 0.0004927 | 0 | 0 |  | 1 | TRUE | wye
66 | LV_3670-3_0_3_load_65 | 83 | 0.0015814 | 0.00039633 | 0 | 0 |  | 1 | TRUE | wye
67 | LV_3670-3_0_3_load_66 | 84 | 0.00091693 | 0.00022981 | 0 | 0 |  | 1 | TRUE | wye
68 | LV_3670-3_0_3_load_70 | 86 | 0.0012199 | 0.00030572 | 0 | 0 |  | 1 | TRUE | wye
69 | LV_3670-3_0_3_load_68 | 87 | 0.0028543 | 0.00071536 | 0 | 0 |  | 1 | TRUE | wye
70 | LV_3670-3_0_3_load_69 | 88 | 0.0015671 | 0.00039275 | 0 | 0 |  | 1 | TRUE | wye
71 | LV_3670-3_0_3_load_71 | 89 | 0.0020484 | 0.00051339 | 0 | 0 |  | 1 | TRUE | wye
72 | LV_3670-3_0_3_load_83 | 90 | 0.0057059 | 0.00143 | 0 | 0 |  | 1 | TRUE | wye
73 | LV_3670-3_0_3_load_84 | 91 | 0.0026135 | 0.00065501 | 0 | 0 |  | 1 | TRUE | wye
74 | LV_3670-3_0_3_load_72 | 92 | 0.0020456 | 0.00051267 | 0 | 0 |  | 1 | TRUE | wye
75 | LV_3670-3_0_3_load_73 | 93 | 0.0012182 | 0.00030532 | 0 | 0 |  | 1 | TRUE | wye
76 | LV_3670-3_0_3_load_77 | 95 | 0.0013993 | 0.00035069 | 0 | 0 |  | 1 | TRUE | wye

## ext_grid
| name | bus | vm_pu | va_degree | slack_weight | in_service
0 |  | 33 | 1 | 0 | 1 | TRUE

## line
| name | std_type | from_bus | to_bus | length_km | r_ohm_per_km | x_ohm_per_km | c_nf_per_km | g_us_per_km | max_i_ka | df | parallel | type | in_service
0 | LV_3670-3_0_3_line_0 | NAYY 4x150 SE | 0 | 1 | 0.062642 | 0.208 | 0.08 | 261 | 0 | 0.27 | 1 | 1 | cs | TRUE
1 | LV_3670-3_0_3_line_1 | NAYY 4x150 SE | 1 | 2 | 0.032367 | 0.208 | 0.08 | 261 | 0 | 0.27 | 1 | 1 | cs | TRUE
2 | LV_3670-3_0_3_line_2 | NAYY 4x150 SE | 2 | 3 | 0.032292 | 0.208 | 0.08 | 261 | 0 | 0.27 | 1 | 1 | cs | TRUE
3 | LV_3670-3_0_3_line_3 | NAYY 4x150 SE | 3 | 4 | 0.047554 | 0.208 | 0.08 | 261 | 0 | 0.27 | 1 | 1 | cs | TRUE
4 | LV_3670-3_0_3_line_4 | NAYY 4x150 SE | 4 | 5 | 0.15858 | 0.208 | 0.08 | 261 | 0 | 0.27 | 1 | 1 | cs | TRUE
5 | LV_3670-3_0_3_line_5 | NAYY 4x150 SE | 5 | 6 | 0.068258 | 0.208 | 0.08 | 261 | 0 | 0.27 | 1 | 1 | cs | TRUE
6 | LV_3670-3_0_3_line_6 | NAYY 4x150 SE | 5 | 7 | 0.20124 | 0.208 | 0.08 | 261 | 0 | 0.27 | 1 | 1 | cs | TRUE
7 | LV_3670-3_0_3_line_7 | NAYY 4x150 SE | 7 | 8 | 0.24342 | 0.208 | 0.08 | 261 | 0 | 0.27 | 1 | 1 | cs | TRUE
8 | LV_3670-3_0_3_line_8 | NAYY 4x150 SE | 8 | 9 | 0.2375 | 0.208 | 0.08 | 261 | 0 | 0.27 | 1 | 1 | cs | TRUE
9 | LV_3670-3_0_3_line_9 | NAYY 4x150 SE | 9 | 10 | 0.0040347 | 0.208 | 0.08 | 261 | 0 | 0.27 | 1 | 1 | cs | TRUE
10 | LV_3670-3_0_3_line_10 | NAYY 4x150 SE | 10 | 91 | 0.032491 | 0.208 | 0.08 | 261 | 0 | 0.27 | 1 | 1 | cs | TRUE
11 | LV_3670-3_0_3_line_11 | NAYY 4x150 SE | 11 | 12 | 0.033472 | 0.208 | 0.08 | 261 | 0 | 0.27 | 1 | 1 | cs | TRUE
12 | LV_3670-3_0_3_line_12 | NAYY 4x150 SE | 12 | 13 | 0.15641 | 0.208 | 0.08 | 261 | 0 | 0.27 | 1 | 1 | cs | TRUE
13 | LV_3670-3_0_3_line_13 | NAYY 4x150 SE | 13 | 14 | 0.055675 | 0.208 | 0.08 | 261 | 0 | 0.27 | 1 | 1 | cs | TRUE
14 | LV_3670-3_0_3_line_14 | NAYY 4x150 SE | 14 | 17 | 0.018609 | 0.208 | 0.08 | 261 | 0 | 0.27 | 1 | 1 | cs | TRUE
15 | LV_3670-3_0_3_line_15 | NAYY 4x150 SE | 15 | 16 | 0.016765 | 0.208 | 0.08 | 261 | 0 | 0.27 | 1 | 1 | cs | TRUE
16 | LV_3670-3_0_3_line_16 | NAYY 4x150 SE | 16 | 18 | 0.020155 | 0.208 | 0.08 | 261 | 0 | 0.27 | 1 | 1 | cs | TRUE
17 | LV_3670-3_0_3_line_17 | NAYY 4x150 SE | 17 | 19 | 0.0056767 | 0.208 | 0.08 | 261 | 0 | 0.27 | 1 | 1 | cs | TRUE
18 | LV_3670-3_0_3_line_18 | NAYY 4x150 SE | 18 | 22 | 0.010073 | 0.208 | 0.08 | 261 | 0 | 0.27 | 1 | 1 | cs | TRUE
19 | LV_3670-3_0_3_line_19 | NAYY 4x150 SE | 19 | 37 | 0.0098498 | 0.208 | 0.08 | 261 | 0 | 0.27 | 1 | 1 | cs | TRUE
20 | LV_3670-3_0_3_line_20 | NAYY 4x150 SE | 20 | 21 | 0.066152 | 0.208 | 0.08 | 261 | 0 | 0.27 | 1 | 1 | cs | TRUE
21 | LV_3670-3_0_3_line_21 | NAYY 4x150 SE | 20 | 22 | 0.051921 | 0.208 | 0.08 | 261 | 0 | 0.27 | 1 | 1 | cs | TRUE
22 | LV_3670-3_0_3_line_22 | NAYY 4x150 SE | 21 | 23 | 0.0054928 | 0.208 | 0.08 | 261 | 0 | 0.27 | 1 | 1 | cs | TRUE
23 | LV_3670-3_0_3_line_23 | NAYY 4x150 SE | 22 | 24 | 0.006436 | 0.208 | 0.08 | 261 | 0 | 0.27 | 1 | 1 | cs | TRUE
24 | LV_3670-3_0_3_line_24 | NAYY 4x150 SE | 23 | 25 | 0.020097 | 0.208 | 0.08 | 261 | 0 | 0.27 | 1 | 1 | cs | TRUE
25 | LV_3670-3_0_3_line_25 | NAYY 4x150 SE | 24 | 26 | 0.029892 | 0.208 | 0.08 | 261 | 0 | 0.27 | 1 | 1 | cs | TRUE
26 | LV_3670-3_0_3_line_26 | NAYY 4x150 SE | 25 | 27 | 0.036384 | 0.208 | 0.08 | 261 | 0 | 0.27 | 1 | 1 | cs | TRUE
27 | LV_3670-3_0_3_line_27 | NAYY 4x150 SE | 26 | 28 | 0.025531 | 0.208 | 0.08 | 261 | 0 | 0.27 | 1 | 1 | cs | TRUE
28 | LV_3670-3_0_3_line_28 | NAYY 4x150 SE | 26 | 29 | 0.018811 | 0.208 | 0.08 | 261 | 0 | 0.27 | 1 | 1 | cs | TRUE
29 | LV_3670-3_0_3_line_29 | NAYY 4x150 SE | 29 | 95 | 0.025425 | 0.208 | 0.08 | 261 | 0 | 0.27 | 1 | 1 | cs | TRUE
30 | LV_3670-3_0_3_line_30 | NAYY 4x150 SE | 30 | 31 | 0.020299 | 0.208 | 0.08 | 261 | 0 | 0.27 | 1 | 1 | cs | TRUE
31 | LV_3670-3_0_3_line_31 | NAYY 4x150 SE | 31 | 38 | 0.011135 | 0.208 | 0.08 | 261 | 0 | 0.27 | 1 | 1 | cs | TRUE
32 | LV_3670-3_0_3_line_32 | NAYY 4x150 SE | 32 | 33 | 0.012214 | 0.208 | 0.08 | 261 | 0 | 0.27 | 1 | 2 | cs | TRUE
33 | LV_3670-3_0_3_line_33 | NAYY 4x150 SE | 32 | 34 | 0.0096014 | 0.208 | 0.08 | 261 | 0 | 0.27 | 1 | 1 | cs | TRUE
34 | LV_3670-3_0_3_line_34 | NAYY 4x150 SE | 33 | 35 | 0.010443 | 0.208 | 0.08 | 261 | 0 | 0.27 | 1 | 1 | cs | TRUE
35 | LV_3670-3_0_3_line_35 | NAYY 4x150 SE | 34 | 36 | 0.020348 | 0.208 | 0.08 | 261 | 0 | 0.27 | 1 | 1 | cs | TRUE
36 | LV_3670-3_0_3_line_36 | NAYY 4x150 SE | 35 | 37 | 0.018918 | 0.208 | 0.08 | 261 | 0 | 0.27 | 1 | 1 | cs | TRUE
37 | LV_3670-3_0_3_line_37 | NAYY 4x150 SE | 36 | 38 | 0.016827 | 0.208 | 0.08 | 261 | 0 | 0.27 | 1 | 1 | cs | TRUE
38 | LV_3670-3_0_3_line_38 | NAYY 4x150 SE | 36 | 39 | 0.010426 | 0.208 | 0.08 | 261 | 0 | 0.27 | 1 | 1 | cs | TRUE
39 | LV_3670-3_0_3_line_39 | NAYY 4x150 SE | 37 | 40 | 0.005035 | 0.208 | 0.08 | 261 | 0 | 0.27 | 1 | 1 | cs | TRUE
40 | LV_3670-3_0_3_line_40 | NAYY 4x150 SE | 38 | 41 | 0.011544 | 0.208 | 0.08 | 261 | 0 | 0.27 | 1 | 1 | cs | TRUE
41 | LV_3670-3_0_3_line_41 | NAYY 4x150 SE | 39 | 42 | 0.009862 | 0.208 | 0.08 | 261 | 0 | 0.27 | 1 | 1 | cs | TRUE
42 | LV_3670-3_0_3_line_42 | NAYY 4x150 SE | 40 | 43 | 0.018332 | 0.208 | 0.08 | 261 | 0 | 0.27 | 1 | 1 | cs | TRUE
43 | LV_3670-3_0_3_line_43 | NAYY 4x150 SE | 41 | 72 | 0.0051972 | 0.208 | 0.08 | 261 | 0 | 0.27 | 1 | 1 | cs | TRUE
44 | LV_3670-3_0_3_line_44 | NAYY 4x150 SE | 42 | 69 | 0.006311 | 0.208 | 0.08 | 261 | 0 | 0.27 | 1 | 1 | cs | TRUE
45 | LV_3670-3_0_3_line_45 | NAYY 4x150 SE | 43 | 44 | 0.014749 | 0.208 | 0.08 | 261 | 0 | 0.27 | 1 | 1 | cs | TRUE
46 | LV_3670-3_0_3_line_46 | NAYY 4x150 SE | 44 | 45 | 0.011178 | 0.208 | 0.08 | 261 | 0 | 0.27 | 1 | 1 | cs | TRUE
47 | LV_3670-3_0_3_line_47 | NAYY 4x150 SE | 45 | 46 | 0.0032689 | 0.208 | 0.08 | 261 | 0 | 0.27 | 1 | 1 | cs | TRUE
48 | LV_3670-3_0_3_line_48 | NAYY 4x150 SE | 46 | 47 | 0.0083534 | 0.208 | 0.08 | 261 | 0 | 0.27 | 1 | 1 | cs | TRUE
49 | LV_3670-3_0_3_line_49 | NAYY 4x150 SE | 47 | 48 | 0.027206 | 0.208 | 0.08 | 261 | 0 | 0.27 | 1 | 1 | cs | TRUE
50 | LV_3670-3_0_3_line_50 | NAYY 4x150 SE | 48 | 49 | 0.00036244 | 0.208 | 0.08 | 261 | 0 | 0.27 | 1 | 1 | cs | TRUE
51 | LV_3670-3_0_3_line_51 | NAYY 4x150 SE | 49 | 50 | 0.014974 | 0.208 | 0.08 | 261 | 0 | 0.27 | 1 | 1 | cs | TRUE
52 | LV_3670-3_0_3_line_52 | NAYY 4x150 SE | 50 | 53 | 0.023863 | 0.208 | 0.08 | 261 | 0 | 0.27 | 1 | 1 | cs | TRUE
53 | LV_3670-3_0_3_line_53 | NAYY 4x150 SE | 50 | 54 | 0.0063457 | 0.208 | 0.08 | 261 | 0 | 0.27 | 1 | 1 | cs | TRUE
54 | LV_3670-3_0_3_line_54 | NAYY 4x150 SE | 51 | 52 | 0.018892 | 0.208 | 0.08 | 261 | 0 | 0.27 | 1 | 1 | cs | TRUE
55 | LV_3670-3_0_3_line_55 | NAYY 4x150 SE | 52 | 55 | 0.0030466 | 0.208 | 0.08 | 261 | 0 | 0.27 | 1 | 1 | cs | TRUE
56 | LV_3670-3_0_3_line_56 | NAYY 4x150 SE | 54 | 56 | 0.00038196 | 0.208 | 0.08 | 261 | 0 | 0.27 | 1 | 1 | cs | TRUE
57 | LV_3670-3_0_3_line_57 | NAYY 4x150 SE | 55 | 64 | 0.0040082 | 0.208 | 0.08 | 261 | 0 | 0.27 | 1 | 1 | cs | TRUE
58 | LV_3670-3_0_3_line_58 | NAYY 4x150 SE | 56 | 57 | 0.055502 | 0.208 | 0.08 | 261 | 0 | 0.27 | 1 | 1 | cs | TRUE
59 | LV_3670-3_0_3_line_59 | NAYY 4x150 SE | 57 | 58 | 0.21688 | 0.208 | 0.08 | 261 | 0 | 0.27 | 1 | 1 | cs | TRUE
60 | LV_3670-3_0_3_line_60 | NAYY 4x150 SE | 58 | 60 | 0.032193 | 0.208 | 0.08 | 261 | 0 | 0.27 | 1 | 1 | cs | TRUE
61 | LV_3670-3_0_3_line_61 | NAYY 4x150 SE | 59 | 60 | 0.065434 | 0.208 | 0.08 | 261 | 0 | 0.27 | 1 | 1 | cs | TRUE
62 | LV_3670-3_0_3_line_62 | NAYY 4x150 SE | 60 | 61 | 0.13885 | 0.208 | 0.08 | 261 | 0 | 0.27 | 1 | 1 | cs | TRUE
63 | LV_3670-3_0_3_line_63 | NAYY 4x150 SE | 61 | 62 | 0.016114 | 0.208 | 0.08 | 261 | 0 | 0.27 | 1 | 1 | cs | TRUE
64 | LV_3670-3_0_3_line_64 | NAYY 4x150 SE | 62 | 63 | 0.012079 | 0.208 | 0.08 | 261 | 0 | 0.27 | 1 | 1 | cs | TRUE
65 | LV_3670-3_0_3_line_65 | NAYY 4x150 SE | 64 | 65 | 0.013867 | 0.208 | 0.08 | 261 | 0 | 0.27 | 1 | 1 | cs | TRUE
66 | LV_3670-3_0_3_line_66 | NAYY 4x150 SE | 65 | 66 | 0.014792 | 0.208 | 0.08 | 261 | 0 | 0.27 | 1 | 1 | cs | TRUE
67 | LV_3670-3_0_3_line_67 | NAYY 4x150 SE | 66 | 67 | 0.012869 | 0.208 | 0.08 | 261 | 0 | 0.27 | 1 | 1 | cs | TRUE
68 | LV_3670-3_0_3_line_68 | NAYY 4x150 SE | 67 | 68 | 0.011194 | 0.208 | 0.08 | 261 | 0 | 0.27 | 1 | 1 | cs | TRUE
69 | LV_3670-3_0_3_line_69 | NAYY 4x150 SE | 68 | 69 | 0.021185 | 0.208 | 0.08 | 261 | 0 | 0.27 | 1 | 1 | cs | TRUE
70 | LV_3670-3_0_3_line_70 | NAYY 4x150 SE | 69 | 70 | 0.0018776 | 0.208 | 0.08 | 261 | 0 | 0.27 | 1 | 1 | cs | TRUE
71 | LV_3670-3_0_3_line_71 | NAYY 4x150 SE | 70 | 71 | 0.010473 | 0.208 | 0.08 | 261 | 0 | 0.27 | 1 | 1 | cs | TRUE
72 | LV_3670-3_0_3_line_72 | NAYY 4x150 SE | 72 | 94 | 0.007299 | 0.208 | 0.08 | 261 | 0 | 0.27 | 1 | 1 | cs | TRUE
73 | LV_3670-3_0_3_line_73 | NAYY 4x150 SE | 73 | 74 | 0.016785 | 0.208 | 0.08 | 261 | 0 | 0.27 | 1 | 1 | cs | TRUE
74 | LV_3670-3_0_3_line_74 | NAYY 4x150 SE | 74 | 75 | 0.032529 | 0.208 | 0.08 | 261 | 0 | 0.27 | 1 | 1 | cs | TRUE
75 | LV_3670-3_0_3_line_75 | NAYY 4x150 SE | 75 | 76 | 0.0071639 | 0.208 | 0.08 | 261 | 0 | 0.27 | 1 | 1 | cs | TRUE
76 | LV_3670-3_0_3_line_76 | NAYY 4x150 SE | 75 | 77 | 0.010827 | 0.208 | 0.08 | 261 | 0 | 0.27 | 1 | 1 | cs | TRUE
77 | LV_3670-3_0_3_line_77 | NAYY 4x150 SE | 77 | 78 | 0.023231 | 0.208 | 0.08 | 261 | 0 | 0.27 | 1 | 1 | cs | TRUE
78 | LV_3670-3_0_3_line_78 | NAYY 4x150 SE | 78 | 79 | 0.031729 | 0.208 | 0.08 | 261 | 0 | 0.27 | 1 | 1 | cs | TRUE
79 | LV_3670-3_0_3_line_79 | NAYY 4x150 SE | 79 | 80 | 0.009062 | 0.208 | 0.08 | 261 | 0 | 0.27 | 1 | 1 | cs | TRUE
80 | LV_3670-3_0_3_line_80 | NAYY 4x150 SE | 80 | 81 | 0.0056808 | 0.208 | 0.08 | 261 | 0 | 0.27 | 1 | 1 | cs | TRUE
81 | LV_3670-3_0_3_line_81 | NAYY 4x150 SE | 81 | 82 | 0.011535 | 0.208 | 0.08 | 261 | 0 | 0.27 | 1 | 1 | cs | TRUE
82 | LV_3670-3_0_3_line_82 | NAYY 4x150 SE | 82 | 83 | 0.013343 | 0.208 | 0.08 | 261 | 0 | 0.27 | 1 | 1 | cs | TRUE
83 | LV_3670-3_0_3_line_83 | NAYY 4x150 SE | 82 | 84 | 0.0089848 | 0.208 | 0.08 | 261 | 0 | 0.27 | 1 | 1 | cs | TRUE
84 | LV_3670-3_0_3_line_84 | NAYY 4x150 SE | 83 | 85 | 0.046398 | 0.208 | 0.08 | 261 | 0 | 0.27 | 1 | 1 | cs | TRUE
85 | LV_3670-3_0_3_line_85 | NAYY 4x150 SE | 84 | 86 | 0.022438 | 0.208 | 0.08 | 261 | 0 | 0.27 | 1 | 1 | cs | TRUE
86 | LV_3670-3_0_3_line_86 | NAYY 4x150 SE | 85 | 87 | 0.010671 | 0.208 | 0.08 | 261 | 0 | 0.27 | 1 | 1 | cs | TRUE
87 | LV_3670-3_0_3_line_87 | NAYY 4x150 SE | 85 | 88 | 0.036106 | 0.208 | 0.08 | 261 | 0 | 0.27 | 1 | 1 | cs | TRUE
88 | LV_3670-3_0_3_line_88 | NAYY 4x150 SE | 86 | 89 | 0.011658 | 0.208 | 0.08 | 261 | 0 | 0.27 | 1 | 1 | cs | TRUE
89 | LV_3670-3_0_3_line_89 | NAYY 4x150 SE | 87 | 90 | 0.040736 | 0.208 | 0.08 | 261 | 0 | 0.27 | 1 | 1 | cs | TRUE
90 | LV_3670-3_0_3_line_90 | NAYY 4x150 SE | 88 | 91 | 0.021137 | 0.208 | 0.08 | 261 | 0 | 0.27 | 1 | 1 | cs | TRUE
91 | LV_3670-3_0_3_line_91 | NAYY 4x150 SE | 89 | 92 | 0.00039601 | 0.208 | 0.08 | 261 | 0 | 0.27 | 1 | 1 | cs | TRUE
92 | LV_3670-3_0_3_line_92 | NAYY 4x150 SE | 92 | 93 | 0.015263 | 0.208 | 0.08 | 261 | 0 | 0.27 | 1 | 1 | cs | TRUE
93 | LV_3670-3_0_3_line_93 | NAYY 4x150 SE | 93 | 94 | 0.0058406 | 0.208 | 0.08 | 261 | 0 | 0.27 | 1 | 1 | cs | TRUE
94 | LV_3670-3_0_3_line_94 | NAYY 4x150 SE | 94 | 95 | 0.018562 | 0.208 | 0.08 | 261 | 0 | 0.27 | 1 | 1 | cs | TRUE

## trafo
| name | std_type | hv_bus | lv_bus | sn_mva | vn_hv_kv | vn_lv_kv | vk_percent | vkr_percent | pfe_kw | i0_percent | shift_degree | tap_side | tap_neutral | tap_min | tap_max | tap_step_percent | tap_step_degree | tap_pos | tap_phase_shifter | parallel | df | in_service
0 | LV_3670-3_0_3_trafo_21 | 0.25 MVA 20/0.4 kV | 96 | 33 | 0.25 | 20 | 0.4 | 6 | 1.44 | 0.8 | 0.32 | 150 | hv | 0 | -2 | 2 | 2.5 | 0 | 0 | FALSE | 1 | 1 | TRUE

## line_geodata
| x0 | y0 | x1 | y1 | x2 | y2 | x3 | y3 | x4 | y4 | x5 | y5 | x6 | y6 | x7 | y7
0 | 2749581.536 | 1173594.226 | 2749581.1583 | 1173603.235 | 2749583.1145 | 1173612.8471 | 2749586.8975 | 1173621.604 | 2749602.6706 | 1173651.7993 | 2749602.7191 | 1173652.0038
1 | 2749581.536 | 1173594.226 | 2749587.4183 | 1173580.4725 | 2749592.8781 | 1173573.8476 | 2749598.5055 | 1173567.0509
2 | 2749598.5055 | 1173567.0509 | 2749616.8913 | 1173544.8447 | 2749618.3335 | 1173541.6972
3 | 2749618.3335 | 1173541.6972 | 2749623.4455 | 1173530.5409 | 2749629.8509 | 1173509.3167 | 2749631.7159 | 1173499.5775 | 2749632.1375 | 1173496.4094
4 | 2749632.1375 | 1173496.4094 | 2749658.7406 | 1173340.0774
5 | 2749658.7406 | 1173340.0774 | 2749653.1805 | 1173340.5947 | 2749650.1203 | 1173338.1276 | 2749629.9975 | 1173282.9034
6 | 2749658.7406 | 1173340.0774 | 2749857.4987 | 1173308.5766
7 | 2749763.488 | 1173084.0452 | 2749857.4987 | 1173308.5766
8 | 2749919.7396 | 1172905.1809 | 2749763.488 | 1173084.0452
9 | 2749919.7396 | 1172905.1809 | 2749923.7278 | 1172905.7912
10 | 2749955.4821 | 1172912.3706 | 2749952.1048 | 1172911.094 | 2749936.5021 | 1172907.746 | 2749923.7278 | 1172905.7912
11 | 2750214.3564 | 1173358.899 | 2750213.6628 | 1173325.4339
12 | 2750196.7751 | 1173169.9425 | 2750213.6628 | 1173325.4339
13 | 2750196.7751 | 1173169.9425 | 2750196.6185 | 1173158.4737 | 2750195.6094 | 1173146.5165 | 2750191.3468 | 1173128.8177 | 2750186.1001 | 1173115.8378
14 | 2750177.7565 | 1173099.2209 | 2750184.7035 | 1173112.3826 | 2750186.1001 | 1173115.8378
15 | 2750122.2976 | 1173109.5065 | 2750122.2315 | 1173109.4733 | 2750107.355 | 1173101.9046
16 | 2750090.6581 | 1173090.7043 | 2750097.0653 | 1173095.3993 | 2750102.761 | 1173099.5673 | 2750107.355 | 1173101.9046
17 | 2750175.04 | 1173094.2368 | 2750176.6678 | 1173097.1581 | 2750177.7565 | 1173099.2209
18 | 2750082.5334 | 1173084.7496 | 2750087.9209 | 1173088.6986 | 2750090.6581 | 1173090.7043
19 | 2750170.2457 | 1173085.6325 | 2750175.04 | 1173094.2368
20 | 2750062.1284 | 1173131.7412 | 2750062.8928 | 1173138.2243 | 2750070.9599 | 1173158.3201 | 2750080.584 | 1173179.489 | 2750084.1629 | 1173183.237 | 2750088.1721 | 1173183.86 | 2750093.457 | 1173182.4243
21 | 2750082.5334 | 1173084.7496 | 2750067.9395 | 1173111.1396 | 2750063.3246 | 1173120.9655 | 2750061.8828 | 1173129.6588 | 2750062.1284 | 1173131.7412
22 | 2750097.9202 | 1173179.2378 | 2750097.1928 | 1173179.9045 | 2750093.457 | 1173182.4243 | 2750093.457 | 1173182.4243
23 | 2750082.5334 | 1173084.7496 | 2750077.6182 | 1173080.5789
24 | 2750112.7358 | 1173165.6584 | 2750097.9202 | 1173179.2378
25 | 2750053.7694 | 1173062.4681 | 2750066.5286 | 1173072.1059 | 2750077.6182 | 1173080.5789
26 | 2750139.5579 | 1173141.0745 | 2750112.7358 | 1173165.6584
27 | 2750053.7694 | 1173062.4681 | 2750037.8887 | 1173082.4874
28 | 2750053.7694 | 1173062.4681 | 2750064.0593 | 1173046.7211
29 | 2750077.6021 | 1173025.2098 | 2750077.2872 | 1173025.6037 | 2750068.1545 | 1173040.4542 | 2750064.0593 | 1173046.7211
30 | 2750096.4197 | 1173051.5664 | 2750099.02 | 1173047.5538 | 2750106.6685 | 1173034.0518
31 | 2750112.1568 | 1173024.3634 | 2750106.6685 | 1173034.0518
32 | 2750140.749 | 1173059.292 | 2750142.7633 | 1173063.2158 | 2750147.2233 | 1173069.619
33 | 2750140.749 | 1173059.292 | 2750136.3641 | 1173050.7504
34 | 2750153.4657 | 1173077.9844 | 2750150.1496 | 1173073.8203 | 2750147.2233 | 1173069.619
35 | 2750126.7281 | 1173032.8346 | 2750131.024 | 1173040.3481 | 2750136.3641 | 1173050.7504
36 | 2750170.2457 | 1173085.6325 | 2750163.0838 | 1173084.4079 | 2750157.6969 | 1173081.6599 | 2750153.4657 | 1173077.9844
37 | 2750126.7281 | 1173032.8346 | 2750118.5149 | 1173027.7473 | 2750112.1568 | 1173024.3634
38 | 2750126.7281 | 1173032.8346 | 2750131.8062 | 1173028.0466 | 2750132.9815 | 1173024.8067 | 2750132.9815 | 1173024.8067
39 | 2750170.2457 | 1173085.6325 | 2750174.8668 | 1173083.6333
40 | 2750112.1568 | 1173024.3634 | 2750102.7555 | 1173020.8922 | 2750101.4005 | 1173020.1987
41 | 2750132.9815 | 1173024.8067 | 2750132.4222 | 1173014.9606
42 | 2750174.8668 | 1173083.6333 | 2750191.692 | 1173076.3541
43 | 2750096.8076 | 1173017.781 | 2750096.9985 | 1173017.9458 | 2750101.4005 | 1173020.1987
44 | 2750131.1786 | 1173008.793 | 2750132.3388 | 1173013.4925 | 2750132.4222 | 1173014.9606
45 | 2750204.2214 | 1173068.7119 | 2750196.268 | 1173074.3743 | 2750191.692 | 1173076.3541
46 | 2750204.2214 | 1173068.7119 | 2750205.5777 | 1173067.7463 | 2750211.4261 | 1173060.2431
47 | 2750211.4261 | 1173060.2431 | 2750213.4358 | 1173057.6649
48 | 2750218.5712 | 1173051.0765 | 2750213.4358 | 1173057.6649
49 | 2750232.4992 | 1173027.9209 | 2750230.1828 | 1173029.9757 | 2750219.6736 | 1173049.6621 | 2750218.5712 | 1173051.0765
50 | 2750232.7956 | 1173027.7123 | 2750232.4992 | 1173027.9209
51 | 2750245.9469 | 1173020.7516 | 2750238.2085 | 1173023.9049 | 2750232.7956 | 1173027.7123
52 | 2750265.1869 | 1173006.566 | 2750245.9469 | 1173020.7516
53 | 2750245.9469 | 1173020.7516 | 2750252.2824 | 1173020.3919
54 | 2750218.711 | 1172982.0908 | 2750213.7798 | 1172975.4876 | 2750209.3748 | 1172973.5536 | 2750203.5491 | 1172973.9638 | 2750203.5491 | 1172973.9638
55 | 2750203.5491 | 1172973.9638 | 2750200.6465 | 1172974.8894
56 | 2750252.2824 | 1173020.3919 | 2750252.6638 | 1173020.3702
57 | 2750196.8278 | 1172976.1071 | 2750200.6465 | 1172974.8894
58 | 2750292.3205 | 1173045.955 | 2750288.4818 | 1173044.024 | 2750286.9891 | 1173037.3256 | 2750283.2772 | 1173026.6685 | 2750278.6339 | 1173021.726 | 2750274.5331 | 1173020.1776 | 2750262.9351 | 1173019.787 | 2750252.6638 | 1173020.3702
59 | 2750292.3205 | 1173045.955 | 2750500.9176 | 1173105.3207
60 | 2750531.2185 | 1173116.0083 | 2750511.0835 | 1173107.908 | 2750500.9176 | 1173105.3207
61 | 2750531.2185 | 1173116.0083 | 2750549.8616 | 1173083.8496 | 2750557.606 | 1173063.694 | 2750558.457 | 1173057.0782
62 | 2750531.2185 | 1173116.0083 | 2750630.7665 | 1173212.8007
63 | 2750630.7665 | 1173212.8007 | 2750643.3781 | 1173222.8317
64 | 2750652.8316 | 1173230.3509 | 2750643.3781 | 1173222.8317
65 | 2750196.8278 | 1172976.1071 | 2750183.6164 | 1172980.3201
66 | 2750183.6164 | 1172980.3201 | 2750180.7868 | 1172981.2225 | 2750169.9465 | 1172985.9394
67 | 2750169.9465 | 1172985.9394 | 2750158.1463 | 1172991.0742
68 | 2750158.1463 | 1172991.0742 | 2750152.4649 | 1172993.5463 | 2750148.4016 | 1172996.4567
69 | 2750131.1786 | 1173008.793 | 2750148.4016 | 1172996.4567
70 | 2750131.1786 | 1173008.793 | 2750130.2629 | 1173007.1539
71 | 2750125.1553 | 1172998.0104 | 2750130.2629 | 1173007.1539
72 | 2750091.2837 | 1173013.0101 | 2750096.8076 | 1173017.781
73 | 2750134.3151 | 1172946.0023 | 2750134.3021 | 1172946.0535 | 2750127.356 | 1172961.2757
74 | 2750142.3159 | 1172914.4727 | 2750134.3151 | 1172946.0023
75 | 2750142.3159 | 1172914.4727 | 2750144.2357 | 1172907.5708
76 | 2750142.3159 | 1172914.4727 | 2750134.1857 | 1172921.6225
77 | 2750134.1857 | 1172921.6225 | 2750126.3938 | 1172928.4748 | 2750115.842 | 1172935.817
78 | 2750115.842 | 1172935.817 | 2750109.4093 | 1172940.293 | 2750098.1053 | 1172950.7745 | 2750090.0887 | 1172953.53
79 | 2750081.5188 | 1172956.4756 | 2750090.0887 | 1172953.53
80 | 2750081.5188 | 1172956.4756 | 2750081.5188 | 1172956.4756 | 2750075.838 | 1172956.4952
81 | 2750064.5003 | 1172954.6709 | 2750072.9251 | 1172956.5052 | 2750075.838 | 1172956.4952
82 | 2750064.5003 | 1172954.6709 | 2750052.2025 | 1172949.4952
83 | 2750064.5003 | 1172954.6709 | 2750067.4432 | 1172963.1601
84 | 2750008.5919 | 1172933.7123 | 2750020.0069 | 1172937.7564 | 2750042.1397 | 1172945.26 | 2750052.2025 | 1172949.4952
85 | 2750067.4432 | 1172963.1601 | 2750074.7926 | 1172984.3599
86 | 2750008.5919 | 1172933.7123 | 2750007.219 | 1172938.126 | 2750007.1706 | 1172940.0597 | 2750008.4116 | 1172943.9828
87 | 2750008.5919 | 1172933.7123 | 2749993.1686 | 1172927.4775 | 2749975.2033 | 1172919.9713
88 | 2750074.7926 | 1172984.3599 | 2750076.2832 | 1172988.6597 | 2750079.9461 | 1172994.7503
89 | 2750027.0146 | 1172975.7512 | 2750028.9018 | 1172965.7681 | 2750027.9691 | 1172962.064 | 2750023.664 | 1172957.6639 | 2750012.092 | 1172948.5785 | 2750008.4116 | 1172943.9828
90 | 2749975.2033 | 1172919.9713 | 2749971.5406 | 1172918.441 | 2749955.4821 | 1172912.3706
91 | 2750079.9461 | 1172994.7503 | 2750080.1502 | 1172995.0897
92 | 2750080.1502 | 1172995.0897 | 2750088.0165 | 1173008.1698
93 | 2750091.2837 | 1173013.0101 | 2750088.2943 | 1173008.6318 | 2750088.0165 | 1173008.1698
94 | 2750091.2837 | 1173013.0101 | 2750083.0378 | 1173018.4083 | 2750077.6021 | 1173025.2098

## bus_geodata
| x | y | coords
0 | 2749602.7191 | 1173652.0038
1 | 2749581.536 | 1173594.226
2 | 2749598.5055 | 1173567.0509
3 | 2749618.3335 | 1173541.6972
4 | 2749632.1375 | 1173496.4094
5 | 2749658.7406 | 1173340.0774
6 | 2749629.9975 | 1173282.9034
7 | 2749857.4987 | 1173308.5766
8 | 2749763.488 | 1173084.0452
9 | 2749919.7396 | 1172905.1809
10 | 2749923.7278 | 1172905.7912
11 | 2750214.3564 | 1173358.899
12 | 2750213.6628 | 1173325.4339
13 | 2750196.7751 | 1173169.9425
14 | 2750186.1001 | 1173115.8378
15 | 2750122.2976 | 1173109.5065
16 | 2750107.355 | 1173101.9046
17 | 2750177.7565 | 1173099.2209
18 | 2750090.6581 | 1173090.7043
19 | 2750175.04 | 1173094.2368
20 | 2750062.1284 | 1173131.7412
21 | 2750093.457 | 1173182.4243
22 | 2750082.5334 | 1173084.7496
23 | 2750097.9202 | 1173179.2378
24 | 2750077.6182 | 1173080.5789
25 | 2750112.7358 | 1173165.6584
26 | 2750053.7694 | 1173062.4681
27 | 2750139.5579 | 1173141.0745
28 | 2750037.8887 | 1173082.4874
29 | 2750064.0593 | 1173046.7211
30 | 2750096.4197 | 1173051.5664
31 | 2750106.6685 | 1173034.0518
32 | 2750140.749 | 1173059.292
33 | 2750147.2233 | 1173069.619
34 | 2750136.3641 | 1173050.7504
35 | 2750153.4657 | 1173077.9844
36 | 2750126.7281 | 1173032.8346
37 | 2750170.2457 | 1173085.6325
38 | 2750112.1568 | 1173024.3634
39 | 2750132.9815 | 1173024.8067
40 | 2750174.8668 | 1173083.6333
41 | 2750101.4005 | 1173020.1987
42 | 2750132.4222 | 1173014.9606
43 | 2750191.692 | 1173076.3541
44 | 2750204.2214 | 1173068.7119
45 | 2750211.4261 | 1173060.2431
46 | 2750213.4358 | 1173057.6649
47 | 2750218.5712 | 1173051.0765
48 | 2750232.4992 | 1173027.9209
49 | 2750232.7956 | 1173027.7123
50 | 2750245.9469 | 1173020.7516
51 | 2750218.711 | 1172982.0908
52 | 2750203.5491 | 1172973.9638
53 | 2750265.1869 | 1173006.566
54 | 2750252.2824 | 1173020.3919
55 | 2750200.6465 | 1172974.8894
56 | 2750252.6638 | 1173020.3702
57 | 2750292.3205 | 1173045.955
58 | 2750500.9176 | 1173105.3207
59 | 2750558.457 | 1173057.0782
60 | 2750531.2185 | 1173116.0083
61 | 2750630.7665 | 1173212.8007
62 | 2750643.3781 | 1173222.8317
63 | 2750652.8316 | 1173230.3509
64 | 2750196.8278 | 1172976.1071
65 | 2750183.6164 | 1172980.3201
66 | 2750169.9465 | 1172985.9394
67 | 2750158.1463 | 1172991.0742
68 | 2750148.4016 | 1172996.4567
69 | 2750131.1786 | 1173008.793
70 | 2750130.2629 | 1173007.1539
71 | 2750125.1553 | 1172998.0104
72 | 2750096.8076 | 1173017.781
73 | 2750127.356 | 1172961.2757
74 | 2750134.3151 | 1172946.0023
75 | 2750142.3159 | 1172914.4727
76 | 2750144.2357 | 1172907.5708
77 | 2750134.1857 | 1172921.6225
78 | 2750115.842 | 1172935.817
79 | 2750090.0887 | 1172953.53
80 | 2750081.5188 | 1172956.4756
81 | 2750075.838 | 1172956.4952
82 | 2750064.5003 | 1172954.6709
83 | 2750052.2025 | 1172949.4952
84 | 2750067.4432 | 1172963.1601
85 | 2750008.5919 | 1172933.7123
86 | 2750074.7926 | 1172984.3599
87 | 2750008.4116 | 1172943.9828
88 | 2749975.2033 | 1172919.9713
89 | 2750079.9461 | 1172994.7503
90 | 2750027.0146 | 1172975.7512
91 | 2749955.4821 | 1172912.3706
92 | 2750080.1502 | 1172995.0897
93 | 2750088.0165 | 1173008.1698
94 | 2750091.2837 | 1173013.0101
95 | 2750077.6021 | 1173025.2098
96 | 2750170.2457 | 1173085.6325

## line_std_types
| c_nf_per_km | r_ohm_per_km | x_ohm_per_km | max_i_ka | type | q_mm2 | alpha | voltage_rating
NAYY 4x50 SE | 210 | 0.642 | 0.083 | 0.142 | cs | 50 | 0.00403 | LV
NAYY 4x120 SE | 264 | 0.225 | 0.08 | 0.242 | cs | 120 | 0.00403 | LV
NAYY 4x150 SE | 261 | 0.208 | 0.08 | 0.27 | cs | 150 | 0.00403 | LV
NA2XS2Y 1x95 RM/25 12/20 kV | 216 | 0.313 | 0.132 | 0.252 | cs | 95 | 0.00403 | MV
NA2XS2Y 1x185 RM/25 12/20 kV | 273 | 0.161 | 0.117 | 0.362 | cs | 185 | 0.00403 | MV
NA2XS2Y 1x240 RM/25 12/20 kV | 304 | 0.122 | 0.112 | 0.421 | cs | 240 | 0.00403 | MV
NA2XS2Y 1x95 RM/25 6/10 kV | 315 | 0.313 | 0.123 | 0.249 | cs | 95 | 0.00403 | MV
NA2XS2Y 1x185 RM/25 6/10 kV | 406 | 0.161 | 0.11 | 0.358 | cs | 185 | 0.00403 | MV
NA2XS2Y 1x240 RM/25 6/10 kV | 456 | 0.122 | 0.105 | 0.416 | cs | 240 | 0.00403 | MV
NA2XS2Y 1x150 RM/25 12/20 kV | 250 | 0.206 | 0.116 | 0.319 | cs | 150 | 0.00403 | MV
NA2XS2Y 1x120 RM/25 12/20 kV | 230 | 0.253 | 0.119 | 0.283 | cs | 120 | 0.00403 | MV
NA2XS2Y 1x70 RM/25 12/20 kV | 190 | 0.443 | 0.132 | 0.22 | cs | 70 | 0.00403 | MV
NA2XS2Y 1x150 RM/25 6/10 kV | 360 | 0.206 | 0.11 | 0.315 | cs | 150 | 0.00403 | MV
NA2XS2Y 1x120 RM/25 6/10 kV | 340 | 0.253 | 0.113 | 0.28 | cs | 120 | 0.00403 | MV
NA2XS2Y 1x70 RM/25 6/10 kV | 280 | 0.443 | 0.123 | 0.217 | cs | 70 | 0.00403 | MV
N2XS(FL)2Y 1x120 RM/35 64/110 kV | 112 | 0.153 | 0.166 | 0.366 | cs | 120 | 0.00393 | HV
N2XS(FL)2Y 1x185 RM/35 64/110 kV | 125 | 0.099 | 0.156 | 0.457 | cs | 185 | 0.00393 | HV
N2XS(FL)2Y 1x240 RM/35 64/110 kV | 135 | 0.075 | 0.149 | 0.526 | cs | 240 | 0.00393 | HV
N2XS(FL)2Y 1x300 RM/35 64/110 kV | 144 | 0.06 | 0.144 | 0.588 | cs | 300 | 0.00393 | HV
15-AL1/3-ST1A 0.4 | 11 | 1.8769 | 0.35 | 0.105 | ol | 16 | 0.00403 | LV
24-AL1/4-ST1A 0.4 | 11.25 | 1.2012 | 0.335 | 0.14 | ol | 24 | 0.00403 | LV
48-AL1/8-ST1A 0.4 | 12.2 | 0.5939 | 0.3 | 0.21 | ol | 48 | 0.00403 | LV
94-AL1/15-ST1A 0.4 | 13.2 | 0.306 | 0.29 | 0.35 | ol | 94 | 0.00403 | LV
34-AL1/6-ST1A 10.0 | 9.7 | 0.8342 | 0.36 | 0.17 | ol | 34 | 0.00403 | MV
48-AL1/8-ST1A 10.0 | 10.1 | 0.5939 | 0.35 | 0.21 | ol | 48 | 0.00403 | MV
70-AL1/11-ST1A 10.0 | 10.4 | 0.4132 | 0.339 | 0.29 | ol | 70 | 0.00403 | MV
94-AL1/15-ST1A 10.0 | 10.75 | 0.306 | 0.33 | 0.35 | ol | 94 | 0.00403 | MV
122-AL1/20-ST1A 10.0 | 11.1 | 0.2376 | 0.323 | 0.41 | ol | 122 | 0.00403 | MV
149-AL1/24-ST1A 10.0 | 11.25 | 0.194 | 0.315 | 0.47 | ol | 149 | 0.00403 | MV
34-AL1/6-ST1A 20.0 | 9.15 | 0.8342 | 0.382 | 0.17 | ol | 34 | 0.00403 | MV
48-AL1/8-ST1A 20.0 | 9.5 | 0.5939 | 0.372 | 0.21 | ol | 48 | 0.00403 | MV
70-AL1/11-ST1A 20.0 | 9.7 | 0.4132 | 0.36 | 0.29 | ol | 70 | 0.00403 | MV
94-AL1/15-ST1A 20.0 | 10 | 0.306 | 0.35 | 0.35 | ol | 94 | 0.00403 | MV
122-AL1/20-ST1A 20.0 | 10.3 | 0.2376 | 0.344 | 0.41 | ol | 122 | 0.00403 | MV
149-AL1/24-ST1A 20.0 | 10.5 | 0.194 | 0.337 | 0.47 | ol | 149 | 0.00403 | MV
184-AL1/30-ST1A 20.0 | 10.75 | 0.1571 | 0.33 | 0.535 | ol | 184 | 0.00403 | MV
243-AL1/39-ST1A 20.0 | 11 | 0.1188 | 0.32 | 0.645 | ol | 243 | 0.00403 | MV
48-AL1/8-ST1A 110.0 | 8 | 0.5939 | 0.46 | 0.21 | ol | 48 | 0.00403 | HV
70-AL1/11-ST1A 110.0 | 8.4 | 0.4132 | 0.45 | 0.29 | ol | 70 | 0.00403 | HV
94-AL1/15-ST1A 110.0 | 8.65 | 0.306 | 0.44 | 0.35 | ol | 94 | 0.00403 | HV
122-AL1/20-ST1A 110.0 | 8.5 | 0.2376 | 0.43 | 0.41 | ol | 122 | 0.00403 | HV
149-AL1/24-ST1A 110.0 | 8.75 | 0.194 | 0.41 | 0.47 | ol | 149 | 0.00403 | HV
184-AL1/30-ST1A 110.0 | 8.8 | 0.1571 | 0.4 | 0.535 | ol | 184 | 0.00403 | HV
243-AL1/39-ST1A 110.0 | 9 | 0.1188 | 0.39 | 0.645 | ol | 243 | 0.00403 | HV
305-AL1/39-ST1A 110.0 | 9.2 | 0.0949 | 0.38 | 0.74 | ol | 305 | 0.00403 | HV
490-AL1/64-ST1A 110.0 | 9.75 | 0.059 | 0.37 | 0.96 | ol | 490 | 0.00403 | HV
679-AL1/86-ST1A 110.0 | 9.95 | 0.042 | 0.36 | 1.15 | ol | 679 | 0.00403 | HV
490-AL1/64-ST1A 220.0 | 10 | 0.059 | 0.285 | 0.96 | ol | 490 | 0.00403 | HV
679-AL1/86-ST1A 220.0 | 11.7 | 0.042 | 0.275 | 1.15 | ol | 679 | 0.00403 | HV
490-AL1/64-ST1A 380.0 | 11 | 0.059 | 0.253 | 0.96 | ol | 490 | 0.00403 | HV
679-AL1/86-ST1A 380.0 | 14.6 | 0.042 | 0.25 | 1.15 | ol | 679 | 0.00403 | HV

## trafo_std_types
| i0_percent | pfe_kw | vkr_percent | sn_mva | vn_lv_kv | vn_hv_kv | vk_percent | shift_degree | vector_group | tap_side | tap_neutral | tap_min | tap_max | tap_step_degree | tap_step_percent | tap_phase_shifter
160 MVA 380/110 kV | 0.06 | 60 | 0.25 | 160 | 110 | 380 | 12.2 | 0 | Yy0 | hv | 0 | -9 | 9 | 0 | 1.5 | FALSE
100 MVA 220/110 kV | 0.06 | 55 | 0.26 | 100 | 110 | 220 | 12 | 0 | Yy0 | hv | 0 | -9 | 9 | 0 | 1.5 | FALSE
63 MVA 110/20 kV | 0.04 | 22 | 0.32 | 63 | 20 | 110 | 18 | 150 | YNd5 | hv | 0 | -9 | 9 | 0 | 1.5 | FALSE
40 MVA 110/20 kV | 0.05 | 18 | 0.34 | 40 | 20 | 110 | 16.2 | 150 | YNd5 | hv | 0 | -9 | 9 | 0 | 1.5 | FALSE
25 MVA 110/20 kV | 0.07 | 14 | 0.41 | 25 | 20 | 110 | 12 | 150 | YNd5 | hv | 0 | -9 | 9 | 0 | 1.5 | FALSE
63 MVA 110/10 kV | 0.04 | 22 | 0.32 | 63 | 10 | 110 | 18 | 150 | YNd5 | hv | 0 | -9 | 9 | 0 | 1.5 | FALSE
40 MVA 110/10 kV | 0.05 | 18 | 0.34 | 40 | 10 | 110 | 16.2 | 150 | YNd5 | hv | 0 | -9 | 9 | 0 | 1.5 | FALSE
25 MVA 110/10 kV | 0.07 | 14 | 0.41 | 25 | 10 | 110 | 12 | 150 | YNd5 | hv | 0 | -9 | 9 | 0 | 1.5 | FALSE
0.25 MVA 20/0.4 kV | 0.32 | 0.8 | 1.44 | 0.25 | 0.4 | 20 | 6 | 150 | Yzn5 | hv | 0 | -2 | 2 | 0 | 2.5 | FALSE
0.4 MVA 20/0.4 kV | 0.3375 | 1.35 | 1.425 | 0.4 | 0.4 | 20 | 6 | 150 | Dyn5 | hv | 0 | -2 | 2 | 0 | 2.5 | FALSE
0.63 MVA 20/0.4 kV | 0.2619 | 1.65 | 1.206 | 0.63 | 0.4 | 20 | 6 | 150 | Dyn5 | hv | 0 | -2 | 2 | 0 | 2.5 | FALSE
0.25 MVA 10/0.4 kV | 0.24 | 0.6 | 1.2 | 0.25 | 0.4 | 10 | 4 | 150 | Dyn5 | hv | 0 | -2 | 2 | 0 | 2.5 | FALSE
0.4 MVA 10/0.4 kV | 0.2375 | 0.95 | 1.325 | 0.4 | 0.4 | 10 | 4 | 150 | Dyn5 | hv | 0 | -2 | 2 | 0 | 2.5 | FALSE
0.63 MVA 10/0.4 kV | 0.1873 | 1.18 | 1.0794 | 0.63 | 0.4 | 10 | 4 | 150 | Dyn5 | hv | 0 | -2 | 2 | 0 | 2.5 | FALSE

## trafo3w_std_types
| sn_hv_mva | sn_mv_mva | sn_lv_mva | vn_hv_kv | vn_mv_kv | vn_lv_kv | vk_hv_percent | vk_mv_percent | vk_lv_percent | vkr_hv_percent | vkr_mv_percent | vkr_lv_percent | pfe_kw | i0_percent | shift_mv_degree | shift_lv_degree | vector_group | tap_side | tap_neutral | tap_min | tap_max | tap_step_percent
63/25/38 MVA 110/20/10 kV | 63 | 25 | 38 | 110 | 20 | 10 | 10.4 | 10.4 | 10.4 | 0.28 | 0.32 | 0.35 | 35 | 0.89 | 0 | 0 | YN0yn0yn0 | hv | 0 | -10 | 10 | 1.2
63/25/38 MVA 110/10/10 kV | 63 | 25 | 38 | 110 | 10 | 10 | 10.4 | 10.4 | 10.4 | 0.28 | 0.32 | 0.35 | 35 | 0.89 | 0 | 0 | YN0yn0yn0 | hv | 0 | -10 | 10 | 1.2

## fuse_std_types
| fuse_type | i_rated_a | t_avg | t_min | t_total | x_avg | x_min | x_total
HV 100A | HV 100A | 100 | 0 | [10.0, 3.64, 0.854, 0.281, 0.1, 0.0531, 0.022, 0.01] | [10.0, 4.267, 1.21, 0.403, 0.1, 0.058, 0.022, 0.01] | 0 | [300.0, 350.0, 450.0, 550.0, 700.0, 850.0, 1200.0, 1752.0] | [600.0, 700.0, 900.0, 1150.0, 1665.0, 2000.0, 3000.0, 4313.0]
HV 10A | HV 10A | 10 | 0 | [10.0, 1675.0, 0.344, 0.156, 0.1, 0.0417, 0.0171, 0.01] | [10.0, 1.3, 0.3, 0.155, 0.1, 0.0555, 0.023, 0.01] | 0 | [30.0, 32.0, 35.0, 37.0, 39.0, 50.0, 70.0, 88.0] | [60.0, 70.0, 80.0, 87.0, 94.0, 110.0, 150.0, 216.0]
HV 125A | HV 125A | 125 | 0 | [10.0, 1.82, 0.344, 0.1, 0.0467, 0.0269, 0.01] | [10.0, 2.478, 0.426, 0.1, 0.0427, 0.0211, 0.01] | 0 | [375.0, 500.0, 700.0, 925.0, 1200.0, 1500.0, 2341.0] | [750.0, 1000.0, 1500.0, 2200.0, 3000.0, 4000.0, 5765.0]
HV 160A | HV 160A | 160 | 0 | [10.0, 4.15, 1.03, 0.198, 0.1, 0.051, 0.0172, 0.01] | [10.0, 2.3, 0.734, 0.274, 0.1, 0.046, 0.0177, 0.01] | 0 | [480.0, 550.0, 700.0, 1000.0, 1260.0, 1600.0, 2500.0, 3227.0] | [960.0, 1300.0, 1700.0, 2200.0, 2996.0, 4000.0, 6000.0, 7946.0]
HV 16A | HV 16A | 16 | 0 | [10.0, 0.352, 0.164, 0.1, 0.0649, 0.0342, 0.01] | [10.0, 2.34, 0.722, 0.181, 0.1, 0.055, 0.0296, 0.01] | 0 | [48.0, 60.0, 65.0, 71.0, 80.0, 100.0, 162.0] | [96.0, 110.0, 125.0, 150.0, 168.0, 200.0, 250.0, 398.0]
HV 200A | HV 200A | 200 | 0 | [10.0, 4.267, 1.21, 0.403, 0.1, 0.058, 0.022, 0.01] | [10.0, 3.73, 1.654, 0.328, 0.1, 0.0531, 0.019, 0.01] | 0 | [600.0, 700.0, 900.0, 1150.0, 1665.0, 2000.0, 3000.0, 4313.0] | [1200.0, 1500.0, 1800.0, 2700.0, 3960.0, 5000.0, 7500.0, 10620.0]
HV 20A | HV 20A | 20 | 0 | [10.0, 1.3, 0.3, 0.155, 0.1, 0.0555, 0.023, 0.01] | [10.0, 1.3, 0.161, 0.1, 0.0611, 0.0399, 0.0141, 0.01] | 0 | [60.0, 70.0, 80.0, 87.0, 94.0, 110.0, 150.0, 216.0] | [120.0, 150.0, 200.0, 223.0, 260.0, 300.0, 450.0, 532.0]
HV 25A | HV 25A | 25 | 0 | [10.0, 2.512, 0.833, 0.299, 0.1, 0.0372, 0.0223, 0.01] | [10.0, 3.125, 0.597, 0.198, 0.1, 0.0378, 0.022, 0.01] | 0 | [75.0, 82.0, 90.0, 100.0, 124.0, 170.0, 200.0, 289.0] | [150.0, 170.0, 210.0, 250.0, 294.0, 400.0, 500.0, 711.0]
HV 31.5A | HV 31.5A | 31.5 | 0 | [10.0, 2.34, 0.722, 0.181, 0.1, 0.055, 0.0296, 0.01] | [10.0, 2.84, 0.368, 0.164, 0.1, 0.0621, 0.0378, 0.0195, 0.01] | 0 | [95.0, 110.0, 125.0, 150.0, 165.0, 200.0, 250.0, 390.0] | [189.0, 220.0, 300.0, 350.0, 393.0, 450.0, 530.0, 700.0, 960.0]
HV 40A | HV 40A | 40 | 0 | [10.0, 1.3, 0.161, 0.1, 0.0611, 0.0399, 0.0141, 0.01] | [10.0, 2.05, 0.369, 0.198, 0.1, 0.051, 0.0298, 0.01] | 0 | [120.0, 150.0, 200.0, 223.0, 260.0, 300.0, 450.0, 532.0] | [240.0, 300.0, 400.0, 450.0, 530.0, 650.0, 800.0, 1311.0]
HV 50A | HV 50A | 50 | 0 | [10.0, 3.215, 0.597, 0.198, 0.1, 0.0378, 0.022, 0.01] | [10.0, 3.64, 0.854, 0.281, 0.1, 0.0531, 0.022, 0.01] | 0 | [150.0, 170.0, 210.0, 250.0, 294.0, 400.0, 500.0, 711.0] | [300.0, 350.0, 450.0, 550.0, 700.0, 850.0, 1200.0, 1752.0]
HV 6.3A | HV 6.3A | 6.3 | 0 | [10.0, 1.39, 0.344, 0.168, 0.1, 0.056, 0.0263, 0.01] | [10.0, 1.711, 0.516, 0.198, 0.1, 0.0634, 0.0303, 0.01] | 0 | [19.0, 19.5, 20.4, 20.8, 22.0, 25.0, 32.0, 48.0] | [38.0, 40.0, 43.0, 48.0, 53.0, 60.0, 75.0, 118.0]
HV 63A | HV 63A | 63 | 0 | [10.0, 2.84, 0.368, 0.164, 0.1, 0.0621, 0.0378, 0.0195, 0.01] | [10.0, 1.82, 0.344, 0.1, 0.0467, 0.0269, 0.01] | 0 | [189.0, 220.0, 300.0, 350.0, 393.0, 450.0, 530.0, 700.0, 961.0] | [378.0, 500.0, 700.0, 934.0, 1200.0, 1500.0, 2366.0]
HV 80A | HV 80A | 80 | 0 | [10.0, 2.05, 0.369, 0.198, 0.1, 0.051, 0.0298, 0.01] | [10.0, 4.15, 1.03, 0.198, 0.1, 0.051, 0.0172, 0.01] | 0 | [240.0, 300.0, 400.0, 450.0, 530.0, 650.0, 800.0, 1311.0] | [480.0, 550.0, 700.0, 1000.0, 1260.0, 1600.0, 2500.0, 3227.0]
Siemens NH-1-100 | Siemens NH-1-100 | 100 | [5400.0, 2000.0, 400.0, 20.0, 1.0, 0.2, 0.012, 0.004] | 0 | 0 | [150.0, 190.0, 250.0, 430.0, 900.0, 1250.0, 2700.0, 3600.0] | 0 | 0
Siemens NH-1-125 | Siemens NH-1-125 | 125 | [4800.0, 120.0, 7.0, 0.1, 0.004] | 0 | 0 | [180.0, 400.0, 740.0, 2000.0, 4250.0] | 0 | 0
Siemens NH-1-16 | Siemens NH-1-16 | 16 | [4000.0, 400.0, 2.0, 0.1, 0.04, 0.01] | 0 | 0 | [26.0, 35.0, 75.0, 150.0, 200.0, 300.0] | 0 | 0
Siemens NH-1-160 | Siemens NH-1-160 | 160 | [4800.0, 120.0, 7.0, 0.1, 0.004] | 0 | 0 | [210.0, 500.0, 900.0, 2300.0, 5000.0] | 0 | 0
Siemens NH-1-25 | Siemens NH-1-25 | 25 | [4000.0, 1000.0, 10.0, 0.2, 0.02, 0.01] | 0 | 0 | [40.0, 50.0, 100.0, 210.0, 400.0, 500.0] | 0 | 0
Siemens NH-1-50 | Siemens NH-1-50 | 50 | [4000.0, 40.0, 4.0, 1.0, 0.02, 0.01] | 0 | 0 | [86.0, 200.0, 300.0, 400.0, 1000.0, 1280.0] | 0 | 0
Siemens NH-1-63 | Siemens NH-1-63 | 63 | [4000.0, 100.0, 10.0, 2.0, 0.04, 0.01] | 0 | 0 | [100.0, 200.0, 300.0, 400.0, 1000.0, 1500.0] | 0 | 0
Siemens NH-1-80 | Siemens NH-1-80 | 80 | [4800.0, 120.0, 7.0, 0.1, 0.01] | 0 | 0 | [150.58, 250.0, 450.0, 1150.0, 2470.0] | 0 | 0
Siemens NH-2-1000 | Siemens NH-2-1000 | 1000 | [4800.0, 120.0, 7.0, 0.1, 0.004] | 0 | 0 | [1900.0, 3500.0, 8400.0, 24000.0, 52000.0] | 0 | 0
Siemens NH-2-200 | Siemens NH-2-200 | 200 | [4800.0, 120.0, 7.0, 0.1, 0.004] | 0 | 0 | [280.0, 650.0, 1200.0, 3000.0, 7000.0] | 0 | 0
Siemens NH-2-224 | Siemens NH-2-224 | 224 | [4800.0, 120.0, 7.0, 0.2, 0.04, 0.004] | 0 | 0 | [400.0, 750.0, 1453.0, 3025.0, 4315.0, 7600.0] | 0 | 0
Siemens NH-2-250 | Siemens NH-2-250 | 250 | [4800.0, 120.0, 7.0, 0.1, 0.004] | 0 | 0 | [450.0, 800.0, 1650.0, 4000.0, 8500.0] | 0 | 0
Siemens NH-2-315 | Siemens NH-2-315 | 315 | [4800.0, 120.0, 7.0, 0.1, 0.004] | 0 | 0 | [550.0, 920.0, 1900.0, 5000.0, 11000.0] | 0 | 0
Siemens NH-2-355 | Siemens NH-2-355 | 355 | [4800.0, 120.0, 6.0, 0.1, 0.004] | 0 | 0 | [650.0, 1116.27, 2350.0, 5840.0, 12790.0] | 0 | 0
Siemens NH-2-400 | Siemens NH-2-400 | 400 | [4800.0, 120.0, 7.0, 0.1, 0.004] | 0 | 0 | [720.0, 1350.0, 2800.0, 6500.0, 15000.0] | 0 | 0
Siemens NH-2-425 | Siemens NH-2-425 | 425 | [4800.0, 120.0, 7.0, 0.1, 0.004] | 0 | 0 | [850.0, 1500.0, 3050.0, 7500.0, 16500.0] | 0 | 0
Siemens NH-2-630 | Siemens NH-2-630 | 630 | [4800.0, 120.0, 7.0, 0.1, 0.004] | 0 | 0 | [1200.0, 2000.0, 4800.0, 12000.0, 26000.0] | 0 | 0

## dtypes
| element | column | dtype
0 | bus | name | object
1 | bus | vn_kv | float64
2 | bus | type | object
3 | bus | zone | object
4 | bus | in_service | bool
5 | load | name | object
6 | load | bus | uint32
7 | load | p_mw | float64
8 | load | q_mvar | float64
9 | load | const_z_percent | float64
10 | load | const_i_percent | float64
11 | load | sn_mva | float64
12 | load | scaling | float64
13 | load | in_service | bool
14 | load | type | object
15 | ext_grid | name | object
16 | ext_grid | bus | uint32
17 | ext_grid | vm_pu | float64
18 | ext_grid | va_degree | float64
19 | ext_grid | slack_weight | float64
20 | ext_grid | in_service | bool
21 | line | name | object
22 | line | std_type | object
23 | line | from_bus | uint32
24 | line | to_bus | uint32
25 | line | length_km | float64
26 | line | r_ohm_per_km | float64
27 | line | x_ohm_per_km | float64
28 | line | c_nf_per_km | float64
29 | line | g_us_per_km | float64
30 | line | max_i_ka | float64
31 | line | df | float64
32 | line | parallel | uint32
33 | line | type | object
34 | line | in_service | bool
35 | trafo | name | object
36 | trafo | std_type | object
37 | trafo | hv_bus | uint32
38 | trafo | lv_bus | uint32
39 | trafo | sn_mva | float64
40 | trafo | vn_hv_kv | float64
41 | trafo | vn_lv_kv | float64
42 | trafo | vk_percent | float64
43 | trafo | vkr_percent | float64
44 | trafo | pfe_kw | float64
45 | trafo | i0_percent | float64
46 | trafo | shift_degree | float64
47 | trafo | tap_side | object
48 | trafo | tap_neutral | int32
49 | trafo | tap_min | int32
50 | trafo | tap_max | int32
51 | trafo | tap_step_percent | float64
52 | trafo | tap_step_degree | float64
53 | trafo | tap_pos | int32
54 | trafo | tap_phase_shifter | bool
55 | trafo | parallel | uint32
56 | trafo | df | float64
57 | trafo | in_service | bool
58 | line_geodata | coords | object
59 | bus_geodata | x | float64
60 | bus_geodata | y | float64
61 | bus_geodata | coords | object

## parameters
| version | format_version | converged | OPF_converged | name | f_hz | sn_mva
0 | 2.14.6 | 2.14.0 | FALSE | FALSE |  | 50 | 1