## bus
| name | vn_kv | type | zone | in_service
0 | bus_LV_3672-1_1_2_node_90 | 0.4 | n |  | TRUE
1 | bus_LV_3672-1_1_2_node_89 | 0.4 | n |  | TRUE
2 | bus_LV_3672-1_1_2_node_4 | 0.4 | n |  | TRUE
3 | bus_LV_3672-1_1_2_node_5 | 0.4 | n |  | TRUE
4 | bus_LV_3672-1_1_2_node_6 | 0.4 | n |  | TRUE
5 | bus_LV_3672-1_1_2_node_7 | 0.4 | n |  | TRUE
6 | bus_LV_3672-1_1_2_node_8 | 0.4 | n |  | TRUE
7 | bus_LV_3672-1_1_2_node_9 | 0.4 | n |  | TRUE
8 | bus_LV_3672-1_1_2_node_10 | 0.4 | n |  | TRUE
9 | bus_LV_3672-1_1_2_node_13 | 0.4 | n |  | TRUE
10 | bus_LV_3672-1_1_2_node_11 | 0.4 | n |  | TRUE
11 | bus_LV_3672-1_1_2_node_12 | 0.4 | n |  | TRUE
12 | bus_LV_3672-1_1_2_node_14 | 0.4 | n |  | TRUE
13 | bus_LV_3672-1_1_2_node_54 | 0.4 | n |  | TRUE
14 | bus_LV_3672-1_1_2_node_15 | 0.4 | n |  | TRUE
15 | bus_LV_3672-1_1_2_node_16 | 0.4 | n |  | TRUE
16 | bus_LV_3672-1_1_2_node_17 | 0.4 | n |  | TRUE
17 | bus_LV_3672-1_1_2_node_20 | 0.4 | n |  | TRUE
18 | bus_LV_3672-1_1_2_node_18 | 0.4 | n |  | TRUE
19 | bus_LV_3672-1_1_2_node_21 | 0.4 | n |  | TRUE
20 | bus_LV_3672-1_1_2_node_19 | 0.4 | n |  | TRUE
21 | bus_LV_3672-1_1_2_node_22 | 0.4 | n |  | TRUE
22 | bus_LV_3672-1_1_2_node_23 | 0.4 | n |  | TRUE
23 | bus_LV_3672-1_1_2_node_26 | 0.4 | n |  | TRUE
24 | bus_LV_3672-1_1_2_node_32 | 0.4 | n |  | TRUE
25 | bus_LV_3672-1_1_2_node_56 | 0.4 | n |  | TRUE
26 | bus_LV_3672-1_1_2_node_41 | 0.4 | n |  | TRUE
27 | bus_LV_3672-1_1_2_node_39 | 0.4 | n |  | TRUE
28 | bus_LV_3672-1_1_2_node_28 | 0.4 | n |  | TRUE
29 | bus_LV_3672-1_1_2_node_24 | 0.4 | n |  | TRUE
30 | bus_LV_3672-1_1_2_node_33 | 0.4 | n |  | TRUE
31 | bus_LV_3672-1_1_2_node_55 | 0.4 | n |  | TRUE
32 | bus_LV_3672-1_1_2_node_25 | 0.4 | n |  | TRUE
33 | bus_LV_3672-1_1_2_node_27 | 0.4 | n |  | TRUE
34 | bus_LV_3672-1_1_2_node_29 | 0.4 | n |  | TRUE
35 | bus_LV_3672-1_1_2_node_30 | 0.4 | n |  | TRUE
36 | bus_LV_3672-1_1_2_node_31 | 0.4 | n |  | TRUE
37 | bus_LV_3672-1_1_2_node_34 | 0.4 | n |  | TRUE
38 | bus_LV_3672-1_1_2_node_35 | 0.4 | n |  | TRUE
39 | bus_LV_3672-1_1_2_node_48 | 0.4 | n |  | TRUE
40 | bus_LV_3672-1_1_2_node_49 | 0.4 | n |  | TRUE
41 | bus_LV_3672-1_1_2_node_47 | 0.4 | n |  | TRUE
42 | bus_LV_3672-1_1_2_node_77 | 0.4 | n |  | TRUE
43 | bus_LV_3672-1_1_2_node_76 | 0.4 | n |  | TRUE
44 | bus_LV_3672-1_1_2_node_36 | 0.4 | n |  | TRUE
45 | bus_LV_3672-1_1_2_node_45 | 0.4 | n |  | TRUE
46 | bus_LV_3672-1_1_2_node_46 | 0.4 | n |  | TRUE
47 | bus_LV_3672-1_1_2_node_40 | 0.4 | n |  | TRUE
48 | bus_LV_3672-1_1_2_node_42 | 0.4 | n |  | TRUE
49 | bus_LV_3672-1_1_2_node_43 | 0.4 | n |  | TRUE
50 | bus_LV_3672-1_1_2_node_44 | 0.4 | n |  | TRUE
51 | bus_LV_3672-1_1_2_node_50 | 0.4 | n |  | TRUE
52 | bus_LV_3672-1_1_2_node_51 | 0.4 | n |  | TRUE
53 | bus_LV_3672-1_1_2_node_78 | 0.4 | n |  | TRUE
54 | bus_LV_3672-1_1_2_node_71 | 0.4 | n |  | TRUE
55 | bus_LV_3672-1_1_2_node_68 | 0.4 | n |  | TRUE
56 | bus_LV_3672-1_1_2_node_53 | 0.4 | n |  | TRUE
57 | bus_LV_3672-1_1_2_node_82 | 0.4 | n |  | TRUE
58 | bus_LV_3672-1_1_2_node_79 | 0.4 | n |  | TRUE
59 | bus_LV_3672-1_1_2_node_84 | 0.4 | n |  | TRUE
60 | bus_LV_3672-1_1_2_node_85 | 0.4 | n |  | TRUE
61 | bus_LV_3672-1_1_2_node_86 | 0.4 | n |  | TRUE
62 | bus_LV_3672-1_1_2_node_83 | 0.4 | n |  | TRUE
63 | bus_LV_3672-1_1_2_node_87 | 0.4 | n |  | TRUE
64 | bus_LV_3672-1_1_2_node_88 | 0.4 | n |  | TRUE
65 | bus_LV_3672-1_1_2_node_67 | 0.4 | n |  | TRUE
66 | bus_LV_3672-1_1_2_node_57 | 0.4 | n |  | TRUE
67 | bus_LV_3672-1_1_2_node_58 | 0.4 | n |  | TRUE
68 | bus_LV_3672-1_1_2_node_59 | 0.4 | n |  | TRUE
69 | bus_LV_3672-1_1_2_node_60 | 0.4 | n |  | TRUE
70 | bus_LV_3672-1_1_2_node_64 | 0.4 | n |  | TRUE
71 | bus_LV_3672-1_1_2_node_61 | 0.4 | n |  | TRUE
72 | bus_LV_3672-1_1_2_node_62 | 0.4 | n |  | TRUE
73 | bus_LV_3672-1_1_2_node_63 | 0.4 | n |  | TRUE
74 | bus_LV_3672-1_1_2_node_65 | 0.4 | n |  | TRUE
75 | bus_LV_3672-1_1_2_node_66 | 0.4 | n |  | TRUE
76 | bus_LV_3672-1_1_2_node_75 | 0.4 | n |  | TRUE
77 | bus_LV_3672-1_1_2_node_74 | 0.4 | n |  | TRUE
78 | bus_LV_3672-1_1_2_node_69 | 0.4 | n |  | TRUE
79 | bus_LV_3672-1_1_2_node_70 | 0.4 | n |  | TRUE
80 | bus_LV_3672-1_1_2_node_72 | 0.4 | n |  | TRUE
81 | bus_LV_3672-1_1_2_node_73 | 0.4 | n |  | TRUE
82 | bus_LV_3672-1_1_2_node_80 | 0.4 | n |  | TRUE
83 | bus_LV_3672-1_1_2_node_81 | 0.4 | n |  | TRUE
84 | bus_MV_56_0_node_133 | 20 | n |  | TRUE

## load
| name | bus | p_mw | q_mvar | const_z_percent | const_i_percent | sn_mva | scaling | in_service | type
0 | LV_3672-1_1_2_load_90 | 0 | 0.00038222 | 9.5793e-05 | 0 | 0 |  | 1 | TRUE | wye
1 | LV_3672-1_1_2_load_4 | 2 | 0.0034606 | 0.0008673 | 0 | 0 |  | 1 | TRUE | wye
2 | LV_3672-1_1_2_load_5 | 3 | 0.002494 | 0.00062506 | 0 | 0 |  | 1 | TRUE | wye
3 | LV_3672-1_1_2_load_6 | 4 | 0.0027214 | 0.00068204 | 0 | 0 |  | 1 | TRUE | wye
4 | LV_3672-1_1_2_load_8 | 6 | 0.0013862 | 0.00034741 | 0 | 0 |  | 1 | TRUE | wye
5 | LV_3672-1_1_2_load_9 | 7 | 0.0055369 | 0.0013877 | 0 | 0 |  | 1 | TRUE | wye
6 | LV_3672-1_1_2_load_13 | 9 | 0.0023224 | 0.00058205 | 0 | 0 |  | 1 | TRUE | wye
7 | LV_3672-1_1_2_load_11 | 10 | 0.002069 | 0.00051855 | 0 | 0 |  | 1 | TRUE | wye
8 | LV_3672-1_1_2_load_12 | 11 | 0.00078473 | 0.00019667 | 0 | 0 |  | 1 | TRUE | wye
9 | LV_3672-1_1_2_load_54 | 13 | 0.0020929 | 0.00052453 | 0 | 0 |  | 1 | TRUE | wye
10 | LV_3672-1_1_2_load_15 | 14 | 0.0015971 | 0.00040028 | 0 | 0 |  | 1 | TRUE | wye
11 | LV_3672-1_1_2_load_16 | 15 | 0.0017726 | 0.00044425 | 0 | 0 |  | 1 | TRUE | wye
12 | LV_3672-1_1_2_load_17 | 16 | 0.0014084 | 0.00035297 | 0 | 0 |  | 1 | TRUE | wye
13 | LV_3672-1_1_2_load_20 | 17 | 0.0021305 | 0.00053396 | 0 | 0 |  | 1 | TRUE | wye
14 | LV_3672-1_1_2_load_18 | 18 | 0.0027848 | 0.00069793 | 0 | 0 |  | 1 | TRUE | wye
15 | LV_3672-1_1_2_load_21 | 19 | 0.00079821 | 0.00020005 | 0 | 0 |  | 1 | TRUE | wye
16 | LV_3672-1_1_2_load_23 | 22 | 0.00056252 | 0.00014098 | 0 | 0 |  | 1 | TRUE | wye
17 | LV_3672-1_1_2_load_32 | 24 | 0.00069173 | 0.00017337 | 0 | 0 |  | 1 | TRUE | wye
18 | LV_3672-1_1_2_load_56 | 25 | 0.001127 | 0.00028244 | 0 | 0 |  | 1 | TRUE | wye
19 | LV_3672-1_1_2_load_41 | 26 | 0.0014862 | 0.00037248 | 0 | 0 |  | 1 | TRUE | wye
20 | LV_3672-1_1_2_load_39 | 27 | 0.0013795 | 0.00034574 | 0 | 0 |  | 1 | TRUE | wye
21 | LV_3672-1_1_2_load_28 | 28 | 0.0025018 | 0.00062701 | 0 | 0 |  | 1 | TRUE | wye
22 | LV_3672-1_1_2_load_24 | 29 | 0.00092772 | 0.00023251 | 0 | 0 |  | 1 | TRUE | wye
23 | LV_3672-1_1_2_load_33 | 30 | 0.00061636 | 0.00015448 | 0 | 0 |  | 1 | TRUE | wye
24 | LV_3672-1_1_2_load_55 | 31 | 0.00082037 | 0.00020561 | 0 | 0 |  | 1 | TRUE | wye
25 | LV_3672-1_1_2_load_25 | 32 | 0.001606 | 0.00040251 | 0 | 0 |  | 1 | TRUE | wye
26 | LV_3672-1_1_2_load_27 | 33 | 0.0010957 | 0.0002746 | 0 | 0 |  | 1 | TRUE | wye
27 | LV_3672-1_1_2_load_29 | 34 | 0.0011154 | 0.00027955 | 0 | 0 |  | 1 | TRUE | wye
28 | LV_3672-1_1_2_load_30 | 35 | 0.0009103 | 0.00022814 | 0 | 0 |  | 1 | TRUE | wye
29 | LV_3672-1_1_2_load_31 | 36 | 0.00027913 | 6.9955e-05 | 0 | 0 |  | 1 | TRUE | wye
30 | LV_3672-1_1_2_load_34 | 37 | 0.00065127 | 0.00016322 | 0 | 0 |  | 1 | TRUE | wye
31 | LV_3672-1_1_2_load_35 | 38 | 0.00097584 | 0.00024457 | 0 | 0 |  | 1 | TRUE | wye
32 | LV_3672-1_1_2_load_48 | 39 | 0.0012771 | 0.00032006 | 0 | 0 |  | 1 | TRUE | wye
33 | LV_3672-1_1_2_load_49 | 40 | 0.0003337 | 8.3634e-05 | 0 | 0 |  | 1 | TRUE | wye
34 | LV_3672-1_1_2_load_77 | 42 | 0.0011373 | 0.00028504 | 0 | 0 |  | 1 | TRUE | wye
35 | LV_3672-1_1_2_load_76 | 43 | 0.00026547 | 6.6533e-05 | 0 | 0 |  | 1 | TRUE | wye
36 | LV_3672-1_1_2_load_36 | 44 | 0.0010935 | 0.00027406 | 0 | 0 |  | 1 | TRUE | wye
37 | LV_3672-1_1_2_load_45 | 45 | 0.00074116 | 0.00018575 | 0 | 0 |  | 1 | TRUE | wye
38 | LV_3672-1_1_2_load_46 | 46 | 0.0023265 | 0.00058309 | 0 | 0 |  | 1 | TRUE | wye
39 | LV_3672-1_1_2_load_40 | 47 | 0.0044959 | 0.0011268 | 0 | 0 |  | 1 | TRUE | wye
40 | LV_3672-1_1_2_load_43 | 49 | 0.0032394 | 0.00081187 | 0 | 0 |  | 1 | TRUE | wye
41 | LV_3672-1_1_2_load_44 | 50 | 0.0015796 | 0.00039587 | 0 | 0 |  | 1 | TRUE | wye
42 | LV_3672-1_1_2_load_68 | 55 | 0.00061368 | 0.0001538 | 0 | 0 |  | 1 | TRUE | wye
43 | LV_3672-1_1_2_load_82 | 57 | 0.00057458 | 0.000144 | 0 | 0 |  | 1 | TRUE | wye
44 | LV_3672-1_1_2_load_79 | 58 | 0.0003328 | 8.3407e-05 | 0 | 0 |  | 1 | TRUE | wye
45 | LV_3672-1_1_2_load_84 | 59 | 0.00044023 | 0.00011033 | 0 | 0 |  | 1 | TRUE | wye
46 | LV_3672-1_1_2_load_85 | 60 | 0.00054099 | 0.00013558 | 0 | 0 |  | 1 | TRUE | wye
47 | LV_3672-1_1_2_load_86 | 61 | 0.00036517 | 9.152e-05 | 0 | 0 |  | 1 | TRUE | wye
48 | LV_3672-1_1_2_load_87 | 63 | 0.0004372 | 0.00010957 | 0 | 0 |  | 1 | TRUE | wye
49 | LV_3672-1_1_2_load_88 | 64 | 0.00060263 | 0.00015103 | 0 | 0 |  | 1 | TRUE | wye
50 | LV_3672-1_1_2_load_67 | 65 | 0.00032256 | 8.0841e-05 | 0 | 0 |  | 1 | TRUE | wye
51 | LV_3672-1_1_2_load_58 | 67 | 0.00038989 | 9.7717e-05 | 0 | 0 |  | 1 | TRUE | wye
52 | LV_3672-1_1_2_load_59 | 68 | 0.00099821 | 0.00025017 | 0 | 0 |  | 1 | TRUE | wye
53 | LV_3672-1_1_2_load_60 | 69 | 0.00039316 | 9.8535e-05 | 0 | 0 |  | 1 | TRUE | wye
54 | LV_3672-1_1_2_load_64 | 70 | 0.0013556 | 0.00033975 | 0 | 0 |  | 1 | TRUE | wye
55 | LV_3672-1_1_2_load_61 | 71 | 0.00042734 | 0.0001071 | 0 | 0 |  | 1 | TRUE | wye
56 | LV_3672-1_1_2_load_62 | 72 | 0.0009069 | 0.00022729 | 0 | 0 |  | 1 | TRUE | wye
57 | LV_3672-1_1_2_load_63 | 73 | 0.00043571 | 0.0001092 | 0 | 0 |  | 1 | TRUE | wye
58 | LV_3672-1_1_2_load_65 | 74 | 0.00061638 | 0.00015448 | 0 | 0 |  | 1 | TRUE | wye
59 | LV_3672-1_1_2_load_66 | 75 | 0.00074391 | 0.00018644 | 0 | 0 |  | 1 | TRUE | wye
60 | LV_3672-1_1_2_load_75 | 76 | 0.00027734 | 6.9507e-05 | 0 | 0 |  | 1 | TRUE | wye
61 | LV_3672-1_1_2_load_74 | 77 | 0.0019718 | 0.00049418 | 0 | 0 |  | 1 | TRUE | wye
62 | LV_3672-1_1_2_load_69 | 78 | 0.00033177 | 8.315e-05 | 0 | 0 |  | 1 | TRUE | wye
63 | LV_3672-1_1_2_load_70 | 79 | 0.00052893 | 0.00013256 | 0 | 0 |  | 1 | TRUE | wye
64 | LV_3672-1_1_2_load_72 | 80 | 0.00026702 | 6.6921e-05 | 0 | 0 |  | 1 | TRUE | wye
65 | LV_3672-1_1_2_load_73 | 81 | 0.00055389 | 0.00013882 | 0 | 0 |  | 1 | TRUE | wye
66 | LV_3672-1_1_2_load_80 | 82 | 0.00052215 | 0.00013086 | 0 | 0 |  | 1 | TRUE | wye
67 | LV_3672-1_1_2_load_81 | 83 | 0.00054072 | 0.00013552 | 0 | 0 |  | 1 | TRUE | wye

## ext_grid
| name | bus | vm_pu | va_degree | slack_weight | in_service
0 |  | 24 | 1 | 0 | 1 | TRUE

## line
| name | std_type | from_bus | to_bus | length_km | r_ohm_per_km | x_ohm_per_km | c_nf_per_km | g_us_per_km | max_i_ka | df | parallel | type | in_service
0 | LV_3672-1_1_2_line_0 | NAYY 4x150 SE | 0 | 1 | 0.16738 | 0.208 | 0.08 | 261 | 0 | 0.27 | 1 | 1 | cs | TRUE
1 | LV_3672-1_1_2_line_1 | NAYY 4x150 SE | 1 | 64 | 0.20984 | 0.208 | 0.08 | 261 | 0 | 0.27 | 1 | 1 | cs | TRUE
2 | LV_3672-1_1_2_line_2 | NAYY 4x150 SE | 2 | 3 | 0.037639 | 0.208 | 0.08 | 261 | 0 | 0.27 | 1 | 1 | cs | TRUE
3 | LV_3672-1_1_2_line_3 | NAYY 4x150 SE | 3 | 4 | 0.011637 | 0.208 | 0.08 | 261 | 0 | 0.27 | 1 | 1 | cs | TRUE
4 | LV_3672-1_1_2_line_4 | NAYY 4x150 SE | 4 | 5 | 0.027405 | 0.208 | 0.08 | 261 | 0 | 0.27 | 1 | 1 | cs | TRUE
5 | LV_3672-1_1_2_line_5 | NAYY 4x150 SE | 5 | 6 | 0.0081256 | 0.208 | 0.08 | 261 | 0 | 0.27 | 1 | 1 | cs | TRUE
6 | LV_3672-1_1_2_line_6 | NAYY 4x150 SE | 5 | 7 | 0.035828 | 0.208 | 0.08 | 261 | 0 | 0.27 | 1 | 1 | cs | TRUE
7 | LV_3672-1_1_2_line_7 | NAYY 4x150 SE | 6 | 8 | 0.026363 | 0.208 | 0.08 | 261 | 0 | 0.27 | 1 | 1 | cs | TRUE
8 | LV_3672-1_1_2_line_8 | NAYY 4x150 SE | 7 | 9 | 0.036325 | 0.208 | 0.08 | 261 | 0 | 0.27 | 1 | 1 | cs | TRUE
9 | LV_3672-1_1_2_line_9 | NAYY 4x150 SE | 8 | 10 | 0.19155 | 0.208 | 0.08 | 261 | 0 | 0.27 | 1 | 1 | cs | TRUE
10 | LV_3672-1_1_2_line_10 | NAYY 4x150 SE | 8 | 11 | 0.10036 | 0.208 | 0.08 | 261 | 0 | 0.27 | 1 | 1 | cs | TRUE
11 | LV_3672-1_1_2_line_11 | NAYY 4x150 SE | 9 | 12 | 0.026755 | 0.208 | 0.08 | 261 | 0 | 0.27 | 1 | 1 | cs | TRUE
12 | LV_3672-1_1_2_line_12 | NAYY 4x150 SE | 11 | 13 | 0.015575 | 0.208 | 0.08 | 261 | 0 | 0.27 | 1 | 1 | cs | TRUE
13 | LV_3672-1_1_2_line_13 | NAYY 4x150 SE | 12 | 14 | 0.0044595 | 0.208 | 0.08 | 261 | 0 | 0.27 | 1 | 1 | cs | TRUE
14 | LV_3672-1_1_2_line_14 | NAYY 4x150 SE | 12 | 15 | 0.025291 | 0.208 | 0.08 | 261 | 0 | 0.27 | 1 | 1 | cs | TRUE
15 | LV_3672-1_1_2_line_15 | NAYY 4x150 SE | 14 | 16 | 0.03386 | 0.208 | 0.08 | 261 | 0 | 0.27 | 1 | 1 | cs | TRUE
16 | LV_3672-1_1_2_line_16 | NAYY 4x150 SE | 15 | 17 | 0.021383 | 0.208 | 0.08 | 261 | 0 | 0.27 | 1 | 1 | cs | TRUE
17 | LV_3672-1_1_2_line_17 | NAYY 4x150 SE | 16 | 18 | 0.0013962 | 0.208 | 0.08 | 261 | 0 | 0.27 | 1 | 1 | cs | TRUE
18 | LV_3672-1_1_2_line_18 | NAYY 4x150 SE | 17 | 19 | 0.011531 | 0.208 | 0.08 | 261 | 0 | 0.27 | 1 | 1 | cs | TRUE
19 | LV_3672-1_1_2_line_19 | NAYY 4x150 SE | 18 | 20 | 0.013707 | 0.208 | 0.08 | 261 | 0 | 0.27 | 1 | 1 | cs | TRUE
20 | LV_3672-1_1_2_line_20 | NAYY 4x150 SE | 19 | 26 | 0.0030562 | 0.208 | 0.08 | 261 | 0 | 0.27 | 1 | 1 | cs | TRUE
21 | LV_3672-1_1_2_line_21 | NAYY 4x150 SE | 20 | 21 | 0.005905 | 0.208 | 0.08 | 261 | 0 | 0.27 | 1 | 1 | cs | TRUE
22 | LV_3672-1_1_2_line_22 | NAYY 4x150 SE | 20 | 22 | 0.16016 | 0.208 | 0.08 | 261 | 0 | 0.27 | 1 | 1 | cs | TRUE
23 | LV_3672-1_1_2_line_23 | NAYY 4x150 SE | 21 | 23 | 0.013103 | 0.208 | 0.08 | 261 | 0 | 0.27 | 1 | 1 | cs | TRUE
24 | LV_3672-1_1_2_line_24 | NAYY 4x150 SE | 21 | 24 | 0.039136 | 0.208 | 0.08 | 261 | 0 | 0.27 | 1 | 1 | cs | TRUE
25 | LV_3672-1_1_2_line_25 | NAYY 4x150 SE | 22 | 25 | 0.0087645 | 0.208 | 0.08 | 261 | 0 | 0.27 | 1 | 1 | cs | TRUE
26 | LV_3672-1_1_2_line_26 | NAYY 4x150 SE | 23 | 28 | 0.0089571 | 0.208 | 0.08 | 261 | 0 | 0.27 | 1 | 1 | cs | TRUE
27 | LV_3672-1_1_2_line_27 | NAYY 4x150 SE | 23 | 29 | 0.028538 | 0.208 | 0.08 | 261 | 0 | 0.27 | 1 | 1 | cs | TRUE
28 | LV_3672-1_1_2_line_28 | NAYY 4x150 SE | 24 | 30 | 0.12953 | 0.208 | 0.08 | 261 | 0 | 0.27 | 1 | 1 | cs | TRUE
29 | LV_3672-1_1_2_line_29 | NAYY 4x150 SE | 25 | 31 | 0.00038388 | 0.208 | 0.08 | 261 | 0 | 0.27 | 1 | 1 | cs | TRUE
30 | LV_3672-1_1_2_line_30 | NAYY 4x150 SE | 26 | 27 | 0.0030025 | 0.208 | 0.08 | 261 | 0 | 0.27 | 1 | 1 | cs | TRUE
31 | LV_3672-1_1_2_line_31 | NAYY 4x150 SE | 27 | 47 | 0.024557 | 0.208 | 0.08 | 261 | 0 | 0.27 | 1 | 1 | cs | TRUE
32 | LV_3672-1_1_2_line_32 | NAYY 4x150 SE | 28 | 35 | 0.061762 | 0.208 | 0.08 | 261 | 0 | 0.27 | 1 | 1 | cs | TRUE
33 | LV_3672-1_1_2_line_33 | NAYY 4x150 SE | 29 | 32 | 0.025357 | 0.208 | 0.08 | 261 | 0 | 0.27 | 1 | 1 | cs | TRUE
34 | LV_3672-1_1_2_line_34 | NAYY 4x150 SE | 31 | 66 | 0.011264 | 0.208 | 0.08 | 261 | 0 | 0.27 | 1 | 1 | cs | TRUE
35 | LV_3672-1_1_2_line_35 | NAYY 4x150 SE | 32 | 33 | 0.013099 | 0.208 | 0.08 | 261 | 0 | 0.27 | 1 | 1 | cs | TRUE
36 | LV_3672-1_1_2_line_36 | NAYY 4x150 SE | 33 | 34 | 0.021534 | 0.208 | 0.08 | 261 | 0 | 0.27 | 1 | 1 | cs | TRUE
37 | LV_3672-1_1_2_line_37 | NAYY 4x150 SE | 35 | 36 | 0.0074966 | 0.208 | 0.08 | 261 | 0 | 0.27 | 1 | 1 | cs | TRUE
38 | LV_3672-1_1_2_line_38 | NAYY 4x150 SE | 36 | 37 | 0.035496 | 0.208 | 0.08 | 261 | 0 | 0.27 | 1 | 1 | cs | TRUE
39 | LV_3672-1_1_2_line_39 | NAYY 4x150 SE | 37 | 38 | 0.029877 | 0.208 | 0.08 | 261 | 0 | 0.27 | 1 | 1 | cs | TRUE
40 | LV_3672-1_1_2_line_40 | NAYY 4x150 SE | 37 | 39 | 0.15178 | 0.208 | 0.08 | 261 | 0 | 0.27 | 1 | 1 | cs | TRUE
41 | LV_3672-1_1_2_line_41 | NAYY 4x150 SE | 38 | 44 | 0.040236 | 0.208 | 0.08 | 261 | 0 | 0.27 | 1 | 1 | cs | TRUE
42 | LV_3672-1_1_2_line_42 | NAYY 4x150 SE | 39 | 46 | 0.0044046 | 0.208 | 0.08 | 261 | 0 | 0.27 | 1 | 1 | cs | TRUE
43 | LV_3672-1_1_2_line_43 | NAYY 4x150 SE | 40 | 41 | 0.17877 | 0.208 | 0.08 | 261 | 0 | 0.27 | 1 | 1 | cs | TRUE
44 | LV_3672-1_1_2_line_44 | NAYY 4x150 SE | 41 | 45 | 0.05436 | 0.208 | 0.08 | 261 | 0 | 0.27 | 1 | 1 | cs | TRUE
45 | LV_3672-1_1_2_line_45 | NAYY 4x150 SE | 42 | 43 | 0.26554 | 0.208 | 0.08 | 261 | 0 | 0.27 | 1 | 1 | cs | TRUE
46 | LV_3672-1_1_2_line_46 | NAYY 4x150 SE | 43 | 56 | 0.12155 | 0.208 | 0.08 | 261 | 0 | 0.27 | 1 | 1 | cs | TRUE
47 | LV_3672-1_1_2_line_47 | NAYY 4x150 SE | 45 | 46 | 4.3167e-05 | 0.208 | 0.08 | 261 | 0 | 0.27 | 1 | 1 | cs | TRUE
48 | LV_3672-1_1_2_line_48 | NAYY 4x150 SE | 47 | 48 | 0.012098 | 0.208 | 0.08 | 261 | 0 | 0.27 | 1 | 1 | cs | TRUE
49 | LV_3672-1_1_2_line_49 | NAYY 4x150 SE | 48 | 49 | 0.01317 | 0.208 | 0.08 | 261 | 0 | 0.27 | 1 | 1 | cs | TRUE
50 | LV_3672-1_1_2_line_50 | NAYY 4x150 SE | 49 | 50 | 0.0016114 | 0.208 | 0.08 | 261 | 0 | 0.27 | 1 | 1 | cs | TRUE
51 | LV_3672-1_1_2_line_51 | NAYY 4x150 SE | 51 | 52 | 0.25773 | 0.208 | 0.08 | 261 | 0 | 0.27 | 1 | 1 | cs | TRUE
52 | LV_3672-1_1_2_line_52 | NAYY 4x150 SE | 51 | 53 | 0.19523 | 0.208 | 0.08 | 261 | 0 | 0.27 | 1 | 1 | cs | TRUE
53 | LV_3672-1_1_2_line_53 | NAYY 4x150 SE | 52 | 54 | 0.027185 | 0.208 | 0.08 | 261 | 0 | 0.27 | 1 | 1 | cs | TRUE
54 | LV_3672-1_1_2_line_54 | NAYY 4x150 SE | 52 | 55 | 0.17513 | 0.208 | 0.08 | 261 | 0 | 0.27 | 1 | 1 | cs | TRUE
55 | LV_3672-1_1_2_line_55 | NAYY 4x150 SE | 53 | 57 | 0.36888 | 0.208 | 0.08 | 261 | 0 | 0.27 | 1 | 1 | cs | TRUE
56 | LV_3672-1_1_2_line_56 | NAYY 4x150 SE | 53 | 58 | 0.29504 | 0.208 | 0.08 | 261 | 0 | 0.27 | 1 | 1 | cs | TRUE
57 | LV_3672-1_1_2_line_57 | NAYY 4x150 SE | 53 | 56 | 0.24741 | 0.208 | 0.08 | 261 | 0 | 0.27 | 1 | 1 | cs | TRUE
58 | LV_3672-1_1_2_line_58 | NAYY 4x150 SE | 54 | 64 | 0.29609 | 0.208 | 0.08 | 261 | 0 | 0.27 | 1 | 1 | cs | TRUE
59 | LV_3672-1_1_2_line_59 | NAYY 4x150 SE | 55 | 65 | 0.31348 | 0.208 | 0.08 | 261 | 0 | 0.27 | 1 | 1 | cs | TRUE
60 | LV_3672-1_1_2_line_60 | NAYY 4x150 SE | 58 | 82 | 0.1229 | 0.208 | 0.08 | 261 | 0 | 0.27 | 1 | 1 | cs | TRUE
61 | LV_3672-1_1_2_line_61 | NAYY 4x150 SE | 59 | 60 | 0.0069749 | 0.208 | 0.08 | 261 | 0 | 0.27 | 1 | 1 | cs | TRUE
62 | LV_3672-1_1_2_line_62 | NAYY 4x150 SE | 59 | 61 | 0.27285 | 0.208 | 0.08 | 261 | 0 | 0.27 | 1 | 1 | cs | TRUE
63 | LV_3672-1_1_2_line_63 | NAYY 4x150 SE | 59 | 62 | 0.19642 | 0.208 | 0.08 | 261 | 0 | 0.27 | 1 | 1 | cs | TRUE
64 | LV_3672-1_1_2_line_64 | NAYY 4x150 SE | 62 | 63 | 0.31039 | 0.208 | 0.08 | 261 | 0 | 0.27 | 1 | 1 | cs | TRUE
65 | LV_3672-1_1_2_line_65 | NAYY 4x150 SE | 62 | 83 | 0.017609 | 0.208 | 0.08 | 261 | 0 | 0.27 | 1 | 1 | cs | TRUE
66 | LV_3672-1_1_2_line_66 | NAYY 4x150 SE | 65 | 78 | 0.14641 | 0.208 | 0.08 | 261 | 0 | 0.27 | 1 | 1 | cs | TRUE
67 | LV_3672-1_1_2_line_67 | NAYY 4x150 SE | 66 | 67 | 0.0062579 | 0.208 | 0.08 | 261 | 0 | 0.27 | 1 | 1 | cs | TRUE
68 | LV_3672-1_1_2_line_68 | NAYY 4x150 SE | 66 | 68 | 0.011512 | 0.208 | 0.08 | 261 | 0 | 0.27 | 1 | 1 | cs | TRUE
69 | LV_3672-1_1_2_line_69 | NAYY 4x150 SE | 67 | 69 | 0.010004 | 0.208 | 0.08 | 261 | 0 | 0.27 | 1 | 1 | cs | TRUE
70 | LV_3672-1_1_2_line_70 | NAYY 4x150 SE | 68 | 70 | 0.023388 | 0.208 | 0.08 | 261 | 0 | 0.27 | 1 | 1 | cs | TRUE
71 | LV_3672-1_1_2_line_71 | NAYY 4x150 SE | 69 | 71 | 0.088633 | 0.208 | 0.08 | 261 | 0 | 0.27 | 1 | 1 | cs | TRUE
72 | LV_3672-1_1_2_line_72 | NAYY 4x150 SE | 70 | 72 | 0.024831 | 0.208 | 0.08 | 261 | 0 | 0.27 | 1 | 1 | cs | TRUE
73 | LV_3672-1_1_2_line_73 | NAYY 4x150 SE | 72 | 73 | 0.033534 | 0.208 | 0.08 | 261 | 0 | 0.27 | 1 | 1 | cs | TRUE
74 | LV_3672-1_1_2_line_74 | NAYY 4x150 SE | 73 | 74 | 0.067821 | 0.208 | 0.08 | 261 | 0 | 0.27 | 1 | 1 | cs | TRUE
75 | LV_3672-1_1_2_line_75 | NAYY 4x150 SE | 74 | 75 | 0.019051 | 0.208 | 0.08 | 261 | 0 | 0.27 | 1 | 1 | cs | TRUE
76 | LV_3672-1_1_2_line_76 | NAYY 4x150 SE | 75 | 76 | 0.032911 | 0.208 | 0.08 | 261 | 0 | 0.27 | 1 | 1 | cs | TRUE
77 | LV_3672-1_1_2_line_77 | NAYY 4x150 SE | 76 | 77 | 0.028589 | 0.208 | 0.08 | 261 | 0 | 0.27 | 1 | 1 | cs | TRUE
78 | LV_3672-1_1_2_line_78 | NAYY 4x150 SE | 77 | 81 | 0.0054446 | 0.208 | 0.08 | 261 | 0 | 0.27 | 1 | 1 | cs | TRUE
79 | LV_3672-1_1_2_line_79 | NAYY 4x150 SE | 78 | 79 | 0.033854 | 0.208 | 0.08 | 261 | 0 | 0.27 | 1 | 1 | cs | TRUE
80 | LV_3672-1_1_2_line_80 | NAYY 4x150 SE | 79 | 80 | 0.036225 | 0.208 | 0.08 | 261 | 0 | 0.27 | 1 | 1 | cs | TRUE
81 | LV_3672-1_1_2_line_81 | NAYY 4x150 SE | 80 | 81 | 0.084383 | 0.208 | 0.08 | 261 | 0 | 0.27 | 1 | 1 | cs | TRUE
82 | LV_3672-1_1_2_line_82 | NAYY 4x150 SE | 82 | 83 | 0.065034 | 0.208 | 0.08 | 261 | 0 | 0.27 | 1 | 1 | cs | TRUE

## trafo
| name | std_type | hv_bus | lv_bus | sn_mva | vn_hv_kv | vn_lv_kv | vk_percent | vkr_percent | pfe_kw | i0_percent | shift_degree | tap_side | tap_neutral | tap_min | tap_max | tap_step_percent | tap_step_degree | tap_pos | tap_phase_shifter | parallel | df | in_service
0 | LV_3672-1_1_2_trafo_32 | 0.25 MVA 20/0.4 kV | 84 | 24 | 0.25 | 20 | 0.4 | 6 | 1.44 | 0.8 | 0.32 | 150 | hv | 0 | -2 | 2 | 2.5 | 0 | 0 | FALSE | 1 | 1 | TRUE

## line_geodata
| x0 | y0 | x1 | y1 | x2 | y2 | x3 | y3 | x4 | y4 | x5 | y5 | x6 | y6 | x7 | y7 | x8 | y8 | x9 | y9 | x10 | y10 | x11 | y11 | x12 | y12
0 | 2743157.2768 | 1184108.4253 | 2743163.9216 | 1184142.2665 | 2743155.3199 | 1184162.4883 | 2743155.6106 | 1184188.6605 | 2743161.6736 | 1184267.913 | 2743161.2513 | 1184273.1586
1 | 2743157.2768 | 1184108.4253 | 2743180.1377 | 1184120.7701 | 2743302.2287 | 1184196.2932 | 2743332.1683 | 1184219.8168 | 2743333.639 | 1184221.4887
2 | 2744675.856 | 1184479.5845 | 2744675.1862 | 1184478.1421 | 2744666.8785 | 1184464.8197 | 2744651.1134 | 1184451.9545
3 | 2744651.1134 | 1184451.9545 | 2744650.0277 | 1184451.0686 | 2744640.9635 | 1184446.3138
4 | 2744616.6951 | 1184433.5833 | 2744640.9635 | 1184446.3138
5 | 2744616.6951 | 1184433.5833 | 2744610.6453 | 1184436.4841 | 2744609.323 | 1184436.9917
6 | 2744616.6951 | 1184433.5833 | 2744632.7579 | 1184426.2095 | 2744644.8791 | 1184419.8303 | 2744648.3101 | 1184416.9867
7 | 2744585.4244 | 1184448.0292 | 2744599.499 | 1184440.763 | 2744609.323 | 1184436.9917
8 | 2744648.3101 | 1184416.9867 | 2744653.2487 | 1184412.8934 | 2744657.7441 | 1184406.052 | 2744659.9296 | 1184397.4645 | 2744661.2536 | 1184385.6537 | 2744661.3377 | 1184384.6787
9 | 2744585.4244 | 1184448.0292 | 2744567.1427 | 1184457.796 | 2744559.6497 | 1184474.2951 | 2744553.6053 | 1184490.896 | 2744542.7451 | 1184517.1774 | 2744538.9384 | 1184581.8597 | 2744531.4219 | 1184610.1011 | 2744525.1093 | 1184620.9854
10 | 2744585.4244 | 1184448.0292 | 2744581.0241 | 1184443.0302 | 2744559.0987 | 1184451.8861 | 2744544.5371 | 1184477.1106 | 2744531.9375 | 1184479.909 | 2744510.0865 | 1184462.3714
11 | 2744656.906 | 1184358.8716 | 2744659.8559 | 1184365.4259 | 2744662.1762 | 1184374.9674 | 2744661.3377 | 1184384.6787
12 | 2744497.9401 | 1184452.6227 | 2744510.0865 | 1184462.3714
13 | 2744656.906 | 1184358.8716 | 2744653.383 | 1184356.4402 | 2744653.2134 | 1184356.3833
14 | 2744656.906 | 1184358.8716 | 2744661.1233 | 1184355.96 | 2744681.168 | 1184353.7512
15 | 2744624.3564 | 1184339.5213 | 2744635.0168 | 1184348.1903 | 2744641.3227 | 1184352.3903 | 2744653.2134 | 1184356.3833
16 | 2744681.168 | 1184353.7512 | 2744687.5259 | 1184353.0507 | 2744702.5094 | 1184352.7381
17 | 2744623.2732 | 1184338.6404 | 2744624.3564 | 1184339.5213
18 | 2744702.5094 | 1184352.7381 | 2744714.0376 | 1184352.4977
19 | 2744612.1631 | 1184330.6357 | 2744619.303 | 1184335.4119 | 2744623.2732 | 1184338.6404
20 | 2744714.0376 | 1184352.4977 | 2744717.0931 | 1184352.4339
21 | 2744615.3007 | 1184325.6296 | 2744612.1631 | 1184330.6357
22 | 2744612.1631 | 1184330.6357 | 2744605.4628 | 1184335.489 | 2744586.684 | 1184345.8998 | 2744565.1732 | 1184352.4305 | 2744520.5935 | 1184358.549 | 2744464.3046 | 1184361.8944 | 2744457.8501 | 1184363.0188
23 | 2744625.6743 | 1184317.618 | 2744621.2437 | 1184321.4586 | 2744615.3007 | 1184325.6296
24 | 2744615.3007 | 1184325.6296 | 2744590.4868 | 1184328.5221 | 2744576.3355 | 1184328.8041
25 | 2744449.3295 | 1184364.95 | 2744451.6887 | 1184364.0921 | 2744457.8501 | 1184363.0188
26 | 2744625.6743 | 1184317.618 | 2744630.937 | 1184310.3699
27 | 2744625.6743 | 1184317.618 | 2744639.3736 | 1184318.9497 | 2744653.87 | 1184316.0969
28 | 2744576.3355 | 1184328.8041 | 2744554.9117 | 1184329.231 | 2744521.3866 | 1184322.5281 | 2744480.8965 | 1184310.442 | 2744449.5746 | 1184305.8568
29 | 2744448.9688 | 1184365.0812 | 2744449.3295 | 1184364.95
30 | 2744720.0949 | 1184352.3713 | 2744717.0931 | 1184352.4339
31 | 2744720.0949 | 1184352.3713 | 2744724.3243 | 1184352.2831 | 2744740.9059 | 1184353.1621 | 2744744.274 | 1184354.7451
32 | 2744630.937 | 1184310.3699 | 2744632.8553 | 1184307.7278 | 2744638.6201 | 1184297.6589 | 2744645.271 | 1184280.6279 | 2744652.663 | 1184263.2702 | 2744657.2002 | 1184254.6466
33 | 2744653.87 | 1184316.0969 | 2744678.75 | 1184311.2007
34 | 2744438.383 | 1184368.9308 | 2744448.9688 | 1184365.0812
35 | 2744678.75 | 1184311.2007 | 2744691.6028 | 1184308.6714
36 | 2744691.6028 | 1184308.6714 | 2744712.7319 | 1184304.5134
37 | 2744657.2002 | 1184254.6466 | 2744660.6908 | 1184248.0123
38 | 2744660.6908 | 1184248.0123 | 2744661.092 | 1184247.2497 | 2744668.3417 | 1184237.0498 | 2744680.0016 | 1184231.1266 | 2744688.6961 | 1184228.6442
39 | 2744688.6961 | 1184228.6442 | 2744698.3505 | 1184225.8876 | 2744714.6675 | 1184214.6063
40 | 2744688.6961 | 1184228.6442 | 2744621.673 | 1184092.4628
41 | 2744714.6675 | 1184214.6063 | 2744716.7038 | 1184213.1984 | 2744745.8121 | 1184189.1456
42 | 2744621.673 | 1184092.4628 | 2744623.1044 | 1184088.2973
43 | 2744638.8352 | 1184036.4543 | 2744604.6732 | 1184039.6102 | 2744596.6302 | 1184042.1737 | 2744583.263 | 1184048.8899 | 2744573.3434 | 1184052.6314 | 2744559.1488 | 1184055.6581 | 2744545.3112 | 1184056.2358 | 2744527.5775 | 1184053.0611 | 2744511.6692 | 1184050.8313 | 2744489.5348 | 1184051.8317 | 2744479.1078 | 1184051.2799 | 2744464.1522 | 1184047.5496
44 | 2744638.8352 | 1184036.4543 | 2744638.3326 | 1184043.9815 | 2744623.1184 | 1184088.2564
45 | 2744350.5265 | 1183905.798 | 2744349.1256 | 1183912.9032 | 2744345.4675 | 1183920.1765 | 2744340.2797 | 1183923.1095 | 2744306.8111 | 1183934.5571 | 2744290.9796 | 1183945.607 | 2744283.1522 | 1183947.4644 | 2744244.082 | 1183953.6733 | 2744216.2069 | 1183962.7987 | 2744191.3511 | 1183974.0429 | 2744182.0393 | 1183986.4844 | 2744161.5605 | 1184037.0433 | 2744153.2365 | 1184049.781
46 | 2744034.3491 | 1184045.4356 | 2744059.038 | 1184041.1034 | 2744083.1765 | 1184042.507 | 2744101.5631 | 1184044.5841 | 2744114.1585 | 1184048.9683 | 2744143.5464 | 1184053.7567 | 2744152.6319 | 1184050.7061 | 2744153.2365 | 1184049.781
47 | 2744623.1044 | 1184088.2973 | 2744623.1184 | 1184088.2564
48 | 2744755.223 | 1184359.8911 | 2744744.274 | 1184354.7451
49 | 2744755.223 | 1184359.8911 | 2744761.9234 | 1184371.229
50 | 2744762.7433 | 1184372.6163 | 2744761.9234 | 1184371.229
51 | 2743861.8033 | 1184248.6758 | 2743678.9201 | 1184285.1951 | 2743647.8031 | 1184295.5352 | 2743614.48 | 1184316.0306
52 | 2743861.8033 | 1184248.6758 | 2743818.4371 | 1184058.3271
53 | 2743589.4909 | 1184326.896 | 2743614.48 | 1184316.0306
54 | 2743614.48 | 1184316.0306 | 2743625.2099 | 1184339.5955 | 2743618.5844 | 1184356.3278 | 2743617.369 | 1184378.0272 | 2743628.9579 | 1184414.1671 | 2743640.9975 | 1184445.8366 | 2743655.0781 | 1184449.4103 | 2743668.0003 | 1184447.1517 | 2743674.619 | 1184439.6154 | 2743674.619 | 1184439.6154
55 | 2744110.4463 | 1183926.4921 | 2744082.0606 | 1183948.2714 | 2744047.5091 | 1183953.9676 | 2743999.3094 | 1183947.9155 | 2743950.6268 | 1183945.1103 | 2743911.2994 | 1183961.7235 | 2743856.1682 | 1183971.4299 | 2743839.1674 | 1183980.0064 | 2743826.8983 | 1183996.047 | 2743819.81 | 1184018.3392 | 2743820.9042 | 1184040.8278 | 2743818.4371 | 1184058.3271
56 | 2743818.4371 | 1184058.3271 | 2743807.0018 | 1184056.8292 | 2743740.1216 | 1184043.792 | 2743716.2085 | 1184032.9988 | 2743658.0573 | 1184014.8678 | 2743646.1491 | 1184016.2056 | 2743633.1812 | 1184027.337 | 2743620.7084 | 1184025.1475 | 2743568.8792 | 1183973.6311 | 2743562.2853 | 1183961.9638
57 | 2743818.4371 | 1184058.3271 | 2743830.8656 | 1184052.4985 | 2743835.3468 | 1184036.6823 | 2743850.5567 | 1184017.4431 | 2743868.7764 | 1184009.3073 | 2743941.7522 | 1184007.3803 | 2744001.7125 | 1184035.3655 | 2744034.3491 | 1184045.4356
58 | 2743589.4909 | 1184326.896 | 2743546.1468 | 1184325.8011 | 2743473.4001 | 1184324.0798 | 2743447.4014 | 1184321.6332 | 2743431.6019 | 1184315.8393 | 2743413.8085 | 1184305.2828 | 2743383.3983 | 1184279.7569 | 2743356.7699 | 1184247.7832 | 2743333.639 | 1184221.4887
59 | 2743900.6921 | 1184356.4878 | 2743885.6434 | 1184353.3542 | 2743841.6532 | 1184344.1907 | 2743776.1976 | 1184336.5249 | 2743694.3138 | 1184342.8992 | 2743676.3575 | 1184367.1659 | 2743668.9875 | 1184392.6429 | 2743667.3335 | 1184421.4707 | 2743674.619 | 1184439.6154
60 | 2743562.2853 | 1183961.9638 | 2743560.3851 | 1183926.8569 | 2743547.7138 | 1183904.9025 | 2743548.0364 | 1183879.9792 | 2743541.0828 | 1183843.1611
61 | 2743773.7722 | 1183853.8697 | 2743770.0354 | 1183847.9802
62 | 2743770.0354 | 1183847.9802 | 2743986.0537 | 1183681.2948
63 | 2743601.5946 | 1183789.6903 | 2743634.3661 | 1183790.0759 | 2743652.1839 | 1183781.5184 | 2743700.4633 | 1183784.3114 | 2743722.7149 | 1183796.2768 | 2743765.0885 | 1183840.1837 | 2743770.0354 | 1183847.9802
64 | 2743601.5946 | 1183789.6903 | 2743707.5072 | 1183497.9266
65 | 2743601.5946 | 1183789.6903 | 2743586.8892 | 1183799.3767
66 | 2743900.6921 | 1184356.4878 | 2743953.0762 | 1184367.396 | 2744022.3992 | 1184380.6279 | 2744044.6602 | 1184382.3076
67 | 2744438.383 | 1184368.9308 | 2744433.2144 | 1184372.4588
68 | 2744438.383 | 1184368.9308 | 2744428.8275 | 1184362.5113
69 | 2744433.2144 | 1184372.4588 | 2744424.9516 | 1184378.0988
70 | 2744428.8275 | 1184362.5113 | 2744428.0646 | 1184361.9987 | 2744405.5966 | 1184362.1822
71 | 2744424.9516 | 1184378.0988 | 2744422.9155 | 1184379.4887 | 2744406.1765 | 1184396.2209 | 2744374.3498 | 1184429.6253 | 2744360.1259 | 1184437.7113
72 | 2744381.844 | 1184356.7646 | 2744395.3414 | 1184362.2659 | 2744405.5966 | 1184362.1822
73 | 2744381.844 | 1184356.7646 | 2744373.2736 | 1184353.2714 | 2744348.9948 | 1184353.1533
74 | 2744348.9948 | 1184353.1533 | 2744310.2758 | 1184352.9648 | 2744281.1752 | 1184353.1513
75 | 2744262.2484 | 1184354.2832 | 2744266.5321 | 1184353.2451 | 2744281.1752 | 1184353.1513
76 | 2744262.2484 | 1184354.2832 | 2744230.2627 | 1184362.0339
77 | 2744202.462 | 1184368.6993 | 2744225.3345 | 1184363.2281 | 2744230.2627 | 1184362.0339
78 | 2744202.462 | 1184368.6993 | 2744197.1668 | 1184369.966
79 | 2744044.6602 | 1184382.3076 | 2744078.4181 | 1184384.8547
80 | 2744078.4181 | 1184384.8547 | 2744096.831 | 1184386.244 | 2744114.5834 | 1184385.7178
81 | 2744114.5834 | 1184385.7178 | 2744133.6826 | 1184385.1516 | 2744197.1668 | 1184369.966
82 | 2743541.0828 | 1183843.1611 | 2743541.0828 | 1183843.1611 | 2743553.7219 | 1183821.2241 | 2743586.8892 | 1183799.3767

## bus_geodata
| x | y | coords
0 | 2743161.2513 | 1184273.1586
1 | 2743157.2768 | 1184108.4253
2 | 2744675.856 | 1184479.5845
3 | 2744651.1134 | 1184451.9545
4 | 2744640.9635 | 1184446.3138
5 | 2744616.6951 | 1184433.5833
6 | 2744609.323 | 1184436.9917
7 | 2744648.3101 | 1184416.9867
8 | 2744585.4244 | 1184448.0292
9 | 2744661.3377 | 1184384.6787
10 | 2744525.1093 | 1184620.9854
11 | 2744510.0865 | 1184462.3714
12 | 2744656.906 | 1184358.8716
13 | 2744497.9401 | 1184452.6227
14 | 2744653.2134 | 1184356.3833
15 | 2744681.168 | 1184353.7512
16 | 2744624.3564 | 1184339.5213
17 | 2744702.5094 | 1184352.7381
18 | 2744623.2732 | 1184338.6404
19 | 2744714.0376 | 1184352.4977
20 | 2744612.1631 | 1184330.6357
21 | 2744615.3007 | 1184325.6296
22 | 2744457.8501 | 1184363.0188
23 | 2744625.6743 | 1184317.618
24 | 2744576.3355 | 1184328.8041
25 | 2744449.3295 | 1184364.95
26 | 2744717.0931 | 1184352.4339
27 | 2744720.0949 | 1184352.3713
28 | 2744630.937 | 1184310.3699
29 | 2744653.87 | 1184316.0969
30 | 2744449.5746 | 1184305.8568
31 | 2744448.9688 | 1184365.0812
32 | 2744678.75 | 1184311.2007
33 | 2744691.6028 | 1184308.6714
34 | 2744712.7319 | 1184304.5134
35 | 2744657.2002 | 1184254.6466
36 | 2744660.6908 | 1184248.0123
37 | 2744688.6961 | 1184228.6442
38 | 2744714.6675 | 1184214.6063
39 | 2744621.673 | 1184092.4628
40 | 2744464.1522 | 1184047.5496
41 | 2744638.8352 | 1184036.4543
42 | 2744350.5265 | 1183905.798
43 | 2744153.2365 | 1184049.7809
44 | 2744745.8121 | 1184189.1456
45 | 2744623.1184 | 1184088.2564
46 | 2744623.1044 | 1184088.2973
47 | 2744744.274 | 1184354.7451
48 | 2744755.223 | 1184359.8911
49 | 2744761.9234 | 1184371.229
50 | 2744762.7433 | 1184372.6163
51 | 2743861.8033 | 1184248.6758
52 | 2743614.48 | 1184316.0306
53 | 2743818.4371 | 1184058.3271
54 | 2743589.4909 | 1184326.896
55 | 2743674.619 | 1184439.6154
56 | 2744034.3491 | 1184045.4356
57 | 2744110.4463 | 1183926.4921
58 | 2743562.2853 | 1183961.9638
59 | 2743770.0354 | 1183847.9802
60 | 2743773.7722 | 1183853.8697
61 | 2743986.0537 | 1183681.2948
62 | 2743601.5946 | 1183789.6903
63 | 2743707.5072 | 1183497.9266
64 | 2743333.639 | 1184221.4887
65 | 2743900.6921 | 1184356.4878
66 | 2744438.383 | 1184368.9308
67 | 2744433.2144 | 1184372.4588
68 | 2744428.8275 | 1184362.5113
69 | 2744424.9516 | 1184378.0988
70 | 2744405.5966 | 1184362.1822
71 | 2744360.1259 | 1184437.7113
72 | 2744381.844 | 1184356.7646
73 | 2744348.9948 | 1184353.1533
74 | 2744281.1752 | 1184353.1513
75 | 2744262.2484 | 1184354.2832
76 | 2744230.2627 | 1184362.0339
77 | 2744202.462 | 1184368.6993
78 | 2744044.6602 | 1184382.3076
79 | 2744078.4181 | 1184384.8547
80 | 2744114.5834 | 1184385.7178
81 | 2744197.1668 | 1184369.966
82 | 2743541.0828 | 1183843.1611
83 | 2743586.8892 | 1183799.3767
84 | 2744615.3007 | 1184325.6296

## line_std_types
| c_nf_per_km | r_ohm_per_km | x_ohm_per_km | max_i_ka | type | q_mm2 | alpha | voltage_rating
NAYY 4x50 SE | 210 | 0.642 | 0.083 | 0.142 | cs | 50 | 0.00403 | LV
NAYY 4x120 SE | 264 | 0.225 | 0.08 | 0.242 | cs | 120 | 0.00403 | LV
NAYY 4x150 SE | 261 | 0.208 | 0.08 | 0.27 | cs | 150 | 0.00403 | LV
NA2XS2Y 1x95 RM/25 12/20 kV | 216 | 0.313 | 0.132 | 0.252 | cs | 95 | 0.00403 | MV
NA2XS2Y 1x185 RM/25 12/20 kV | 273 | 0.161 | 0.117 | 0.362 | cs | 185 | 0.00403 | MV
NA2XS2Y 1x240 RM/25 12/20 kV | 304 | 0.122 | 0.112 | 0.421 | cs | 240 | 0.00403 | MV
NA2XS2Y 1x95 RM/25 6/10 kV | 315 | 0.313 | 0.123 | 0.249 | cs | 95 | 0.00403 | MV
NA2XS2Y 1x185 RM/25 6/10 kV | 406 | 0.161 | 0.11 | 0.358 | cs | 185 | 0.00403 | MV
NA2XS2Y 1x240 RM/25 6/10 kV | 456 | 0.122 | 0.105 | 0.416 | cs | 240 | 0.00403 | MV
NA2XS2Y 1x150 RM/25 12/20 kV | 250 | 0.206 | 0.116 | 0.319 | cs | 150 | 0.00403 | MV
NA2XS2Y 1x120 RM/25 12/20 kV | 230 | 0.253 | 0.119 | 0.283 | cs | 120 | 0.00403 | MV
NA2XS2Y 1x70 RM/25 12/20 kV | 190 | 0.443 | 0.132 | 0.22 | cs | 70 | 0.00403 | MV
NA2XS2Y 1x150 RM/25 6/10 kV | 360 | 0.206 | 0.11 | 0.315 | cs | 150 | 0.00403 | MV
NA2XS2Y 1x120 RM/25 6/10 kV | 340 | 0.253 | 0.113 | 0.28 | cs | 120 | 0.00403 | MV
NA2XS2Y 1x70 RM/25 6/10 kV | 280 | 0.443 | 0.123 | 0.217 | cs | 70 | 0.00403 | MV
N2XS(FL)2Y 1x120 RM/35 64/110 kV | 112 | 0.153 | 0.166 | 0.366 | cs | 120 | 0.00393 | HV
N2XS(FL)2Y 1x185 RM/35 64/110 kV | 125 | 0.099 | 0.156 | 0.457 | cs | 185 | 0.00393 | HV
N2XS(FL)2Y 1x240 RM/35 64/110 kV | 135 | 0.075 | 0.149 | 0.526 | cs | 240 | 0.00393 | HV
N2XS(FL)2Y 1x300 RM/35 64/110 kV | 144 | 0.06 | 0.144 | 0.588 | cs | 300 | 0.00393 | HV
15-AL1/3-ST1A 0.4 | 11 | 1.8769 | 0.35 | 0.105 | ol | 16 | 0.00403 | LV
24-AL1/4-ST1A 0.4 | 11.25 | 1.2012 | 0.335 | 0.14 | ol | 24 | 0.00403 | LV
48-AL1/8-ST1A 0.4 | 12.2 | 0.5939 | 0.3 | 0.21 | ol | 48 | 0.00403 | LV
94-AL1/15-ST1A 0.4 | 13.2 | 0.306 | 0.29 | 0.35 | ol | 94 | 0.00403 | LV
34-AL1/6-ST1A 10.0 | 9.7 | 0.8342 | 0.36 | 0.17 | ol | 34 | 0.00403 | MV
48-AL1/8-ST1A 10.0 | 10.1 | 0.5939 | 0.35 | 0.21 | ol | 48 | 0.00403 | MV
70-AL1/11-ST1A 10.0 | 10.4 | 0.4132 | 0.339 | 0.29 | ol | 70 | 0.00403 | MV
94-AL1/15-ST1A 10.0 | 10.75 | 0.306 | 0.33 | 0.35 | ol | 94 | 0.00403 | MV
122-AL1/20-ST1A 10.0 | 11.1 | 0.2376 | 0.323 | 0.41 | ol | 122 | 0.00403 | MV
149-AL1/24-ST1A 10.0 | 11.25 | 0.194 | 0.315 | 0.47 | ol | 149 | 0.00403 | MV
34-AL1/6-ST1A 20.0 | 9.15 | 0.8342 | 0.382 | 0.17 | ol | 34 | 0.00403 | MV
48-AL1/8-ST1A 20.0 | 9.5 | 0.5939 | 0.372 | 0.21 | ol | 48 | 0.00403 | MV
70-AL1/11-ST1A 20.0 | 9.7 | 0.4132 | 0.36 | 0.29 | ol | 70 | 0.00403 | MV
94-AL1/15-ST1A 20.0 | 10 | 0.306 | 0.35 | 0.35 | ol | 94 | 0.00403 | MV
122-AL1/20-ST1A 20.0 | 10.3 | 0.2376 | 0.344 | 0.41 | ol | 122 | 0.00403 | MV
149-AL1/24-ST1A 20.0 | 10.5 | 0.194 | 0.337 | 0.47 | ol | 149 | 0.00403 | MV
184-AL1/30-ST1A 20.0 | 10.75 | 0.1571 | 0.33 | 0.535 | ol | 184 | 0.00403 | MV
243-AL1/39-ST1A 20.0 | 11 | 0.1188 | 0.32 | 0.645 | ol | 243 | 0.00403 | MV
48-AL1/8-ST1A 110.0 | 8 | 0.5939 | 0.46 | 0.21 | ol | 48 | 0.00403 | HV
70-AL1/11-ST1A 110.0 | 8.4 | 0.4132 | 0.45 | 0.29 | ol | 70 | 0.00403 | HV
94-AL1/15-ST1A 110.0 | 8.65 | 0.306 | 0.44 | 0.35 | ol | 94 | 0.00403 | HV
122-AL1/20-ST1A 110.0 | 8.5 | 0.2376 | 0.43 | 0.41 | ol | 122 | 0.00403 | HV
149-AL1/24-ST1A 110.0 | 8.75 | 0.194 | 0.41 | 0.47 | ol | 149 | 0.00403 | HV
184-AL1/30-ST1A 110.0 | 8.8 | 0.1571 | 0.4 | 0.535 | ol | 184 | 0.00403 | HV
243-AL1/39-ST1A 110.0 | 9 | 0.1188 | 0.39 | 0.645 | ol | 243 | 0.00403 | HV
305-AL1/39-ST1A 110.0 | 9.2 | 0.0949 | 0.38 | 0.74 | ol | 305 | 0.00403 | HV
490-AL1/64-ST1A 110.0 | 9.75 | 0.059 | 0.37 | 0.96 | ol | 490 | 0.00403 | HV
679-AL1/86-ST1A 110.0 | 9.95 | 0.042 | 0.36 | 1.15 | ol | 679 | 0.00403 | HV
490-AL1/64-ST1A 220.0 | 10 | 0.059 | 0.285 | 0.96 | ol | 490 | 0.00403 | HV
679-AL1/86-ST1A 220.0 | 11.7 | 0.042 | 0.275 | 1.15 | ol | 679 | 0.00403 | HV
490-AL1/64-ST1A 380.0 | 11 | 0.059 | 0.253 | 0.96 | ol | 490 | 0.00403 | HV
679-AL1/86-ST1A 380.0 | 14.6 | 0.042 | 0.25 | 1.15 | ol | 679 | 0.00403 | HV

## trafo_std_types
| i0_percent | pfe_kw | vkr_percent | sn_mva | vn_lv_kv | vn_hv_kv | vk_percent | shift_degree | vector_group | tap_side | tap_neutral | tap_min | tap_max | tap_step_degree | tap_step_percent | tap_phase_shifter
160 MVA 380/110 kV | 0.06 | 60 | 0.25 | 160 | 110 | 380 | 12.2 | 0 | Yy0 | hv | 0 | -9 | 9 | 0 | 1.5 | FALSE
100 MVA 220/110 kV | 0.06 | 55 | 0.26 | 100 | 110 | 220 | 12 | 0 | Yy0 | hv | 0 | -9 | 9 | 0 | 1.5 | FALSE
63 MVA 110/20 kV | 0.04 | 22 | 0.32 | 63 | 20 | 110 | 18 | 150 | YNd5 | hv | 0 | -9 | 9 | 0 | 1.5 | FALSE
40 MVA 110/20 kV | 0.05 | 18 | 0.34 | 40 | 20 | 110 | 16.2 | 150 | YNd5 | hv | 0 | -9 | 9 | 0 | 1.5 | FALSE
25 MVA 110/20 kV | 0.07 | 14 | 0.41 | 25 | 20 | 110 | 12 | 150 | YNd5 | hv | 0 | -9 | 9 | 0 | 1.5 | FALSE
63 MVA 110/10 kV | 0.04 | 22 | 0.32 | 63 | 10 | 110 | 18 | 150 | YNd5 | hv | 0 | -9 | 9 | 0 | 1.5 | FALSE
40 MVA 110/10 kV | 0.05 | 18 | 0.34 | 40 | 10 | 110 | 16.2 | 150 | YNd5 | hv | 0 | -9 | 9 | 0 | 1.5 | FALSE
25 MVA 110/10 kV | 0.07 | 14 | 0.41 | 25 | 10 | 110 | 12 | 150 | YNd5 | hv | 0 | -9 | 9 | 0 | 1.5 | FALSE
0.25 MVA 20/0.4 kV | 0.32 | 0.8 | 1.44 | 0.25 | 0.4 | 20 | 6 | 150 | Yzn5 | hv | 0 | -2 | 2 | 0 | 2.5 | FALSE
0.4 MVA 20/0.4 kV | 0.3375 | 1.35 | 1.425 | 0.4 | 0.4 | 20 | 6 | 150 | Dyn5 | hv | 0 | -2 | 2 | 0 | 2.5 | FALSE
0.63 MVA 20/0.4 kV | 0.2619 | 1.65 | 1.206 | 0.63 | 0.4 | 20 | 6 | 150 | Dyn5 | hv | 0 | -2 | 2 | 0 | 2.5 | FALSE
0.25 MVA 10/0.4 kV | 0.24 | 0.6 | 1.2 | 0.25 | 0.4 | 10 | 4 | 150 | Dyn5 | hv | 0 | -2 | 2 | 0 | 2.5 | FALSE
0.4 MVA 10/0.4 kV | 0.2375 | 0.95 | 1.325 | 0.4 | 0.4 | 10 | 4 | 150 | Dyn5 | hv | 0 | -2 | 2 | 0 | 2.5 | FALSE
0.63 MVA 10/0.4 kV | 0.1873 | 1.18 | 1.0794 | 0.63 | 0.4 | 10 | 4 | 150 | Dyn5 | hv | 0 | -2 | 2 | 0 | 2.5 | FALSE

## trafo3w_std_types
| sn_hv_mva | sn_mv_mva | sn_lv_mva | vn_hv_kv | vn_mv_kv | vn_lv_kv | vk_hv_percent | vk_mv_percent | vk_lv_percent | vkr_hv_percent | vkr_mv_percent | vkr_lv_percent | pfe_kw | i0_percent | shift_mv_degree | shift_lv_degree | vector_group | tap_side | tap_neutral | tap_min | tap_max | tap_step_percent
63/25/38 MVA 110/20/10 kV | 63 | 25 | 38 | 110 | 20 | 10 | 10.4 | 10.4 | 10.4 | 0.28 | 0.32 | 0.35 | 35 | 0.89 | 0 | 0 | YN0yn0yn0 | hv | 0 | -10 | 10 | 1.2
63/25/38 MVA 110/10/10 kV | 63 | 25 | 38 | 110 | 10 | 10 | 10.4 | 10.4 | 10.4 | 0.28 | 0.32 | 0.35 | 35 | 0.89 | 0 | 0 | YN0yn0yn0 | hv | 0 | -10 | 10 | 1.2

## fuse_std_types
| fuse_type | i_rated_a | t_avg | t_min | t_total | x_avg | x_min | x_total
HV 100A | HV 100A | 100 | 0 | [10.0, 3.64, 0.854, 0.281, 0.1, 0.0531, 0.022, 0.01] | [10.0, 4.267, 1.21, 0.403, 0.1, 0.058, 0.022, 0.01] | 0 | [300.0, 350.0, 450.0, 550.0, 700.0, 850.0, 1200.0, 1752.0] | [600.0, 700.0, 900.0, 1150.0, 1665.0, 2000.0, 3000.0, 4313.0]
HV 10A | HV 10A | 10 | 0 | [10.0, 1675.0, 0.344, 0.156, 0.1, 0.0417, 0.0171, 0.01] | [10.0, 1.3, 0.3, 0.155, 0.1, 0.0555, 0.023, 0.01] | 0 | [30.0, 32.0, 35.0, 37.0, 39.0, 50.0, 70.0, 88.0] | [60.0, 70.0, 80.0, 87.0, 94.0, 110.0, 150.0, 216.0]
HV 125A | HV 125A | 125 | 0 | [10.0, 1.82, 0.344, 0.1, 0.0467, 0.0269, 0.01] | [10.0, 2.478, 0.426, 0.1, 0.0427, 0.0211, 0.01] | 0 | [375.0, 500.0, 700.0, 925.0, 1200.0, 1500.0, 2341.0] | [750.0, 1000.0, 1500.0, 2200.0, 3000.0, 4000.0, 5765.0]
HV 160A | HV 160A | 160 | 0 | [10.0, 4.15, 1.03, 0.198, 0.1, 0.051, 0.0172, 0.01] | [10.0, 2.3, 0.734, 0.274, 0.1, 0.046, 0.0177, 0.01] | 0 | [480.0, 550.0, 700.0, 1000.0, 1260.0, 1600.0, 2500.0, 3227.0] | [960.0, 1300.0, 1700.0, 2200.0, 2996.0, 4000.0, 6000.0, 7946.0]
HV 16A | HV 16A | 16 | 0 | [10.0, 0.352, 0.164, 0.1, 0.0649, 0.0342, 0.01] | [10.0, 2.34, 0.722, 0.181, 0.1, 0.055, 0.0296, 0.01] | 0 | [48.0, 60.0, 65.0, 71.0, 80.0, 100.0, 162.0] | [96.0, 110.0, 125.0, 150.0, 168.0, 200.0, 250.0, 398.0]
HV 200A | HV 200A | 200 | 0 | [10.0, 4.267, 1.21, 0.403, 0.1, 0.058, 0.022, 0.01] | [10.0, 3.73, 1.654, 0.328, 0.1, 0.0531, 0.019, 0.01] | 0 | [600.0, 700.0, 900.0, 1150.0, 1665.0, 2000.0, 3000.0, 4313.0] | [1200.0, 1500.0, 1800.0, 2700.0, 3960.0, 5000.0, 7500.0, 10620.0]
HV 20A | HV 20A | 20 | 0 | [10.0, 1.3, 0.3, 0.155, 0.1, 0.0555, 0.023, 0.01] | [10.0, 1.3, 0.161, 0.1, 0.0611, 0.0399, 0.0141, 0.01] | 0 | [60.0, 70.0, 80.0, 87.0, 94.0, 110.0, 150.0, 216.0] | [120.0, 150.0, 200.0, 223.0, 260.0, 300.0, 450.0, 532.0]
HV 25A | HV 25A | 25 | 0 | [10.0, 2.512, 0.833, 0.299, 0.1, 0.0372, 0.0223, 0.01] | [10.0, 3.125, 0.597, 0.198, 0.1, 0.0378, 0.022, 0.01] | 0 | [75.0, 82.0, 90.0, 100.0, 124.0, 170.0, 200.0, 289.0] | [150.0, 170.0, 210.0, 250.0, 294.0, 400.0, 500.0, 711.0]
HV 31.5A | HV 31.5A | 31.5 | 0 | [10.0, 2.34, 0.722, 0.181, 0.1, 0.055, 0.0296, 0.01] | [10.0, 2.84, 0.368, 0.164, 0.1, 0.0621, 0.0378, 0.0195, 0.01] | 0 | [95.0, 110.0, 125.0, 150.0, 165.0, 200.0, 250.0, 390.0] | [189.0, 220.0, 300.0, 350.0, 393.0, 450.0, 530.0, 700.0, 960.0]
HV 40A | HV 40A | 40 | 0 | [10.0, 1.3, 0.161, 0.1, 0.0611, 0.0399, 0.0141, 0.01] | [10.0, 2.05, 0.369, 0.198, 0.1, 0.051, 0.0298, 0.01] | 0 | [120.0, 150.0, 200.0, 223.0, 260.0, 300.0, 450.0, 532.0] | [240.0, 300.0, 400.0, 450.0, 530.0, 650.0, 800.0, 1311.0]
HV 50A | HV 50A | 50 | 0 | [10.0, 3.215, 0.597, 0.198, 0.1, 0.0378, 0.022, 0.01] | [10.0, 3.64, 0.854, 0.281, 0.1, 0.0531, 0.022, 0.01] | 0 | [150.0, 170.0, 210.0, 250.0, 294.0, 400.0, 500.0, 711.0] | [300.0, 350.0, 450.0, 550.0, 700.0, 850.0, 1200.0, 1752.0]
HV 6.3A | HV 6.3A | 6.3 | 0 | [10.0, 1.39, 0.344, 0.168, 0.1, 0.056, 0.0263, 0.01] | [10.0, 1.711, 0.516, 0.198, 0.1, 0.0634, 0.0303, 0.01] | 0 | [19.0, 19.5, 20.4, 20.8, 22.0, 25.0, 32.0, 48.0] | [38.0, 40.0, 43.0, 48.0, 53.0, 60.0, 75.0, 118.0]
HV 63A | HV 63A | 63 | 0 | [10.0, 2.84, 0.368, 0.164, 0.1, 0.0621, 0.0378, 0.0195, 0.01] | [10.0, 1.82, 0.344, 0.1, 0.0467, 0.0269, 0.01] | 0 | [189.0, 220.0, 300.0, 350.0, 393.0, 450.0, 530.0, 700.0, 961.0] | [378.0, 500.0, 700.0, 934.0, 1200.0, 1500.0, 2366.0]
HV 80A | HV 80A | 80 | 0 | [10.0, 2.05, 0.369, 0.198, 0.1, 0.051, 0.0298, 0.01] | [10.0, 4.15, 1.03, 0.198, 0.1, 0.051, 0.0172, 0.01] | 0 | [240.0, 300.0, 400.0, 450.0, 530.0, 650.0, 800.0, 1311.0] | [480.0, 550.0, 700.0, 1000.0, 1260.0, 1600.0, 2500.0, 3227.0]
Siemens NH-1-100 | Siemens NH-1-100 | 100 | [5400.0, 2000.0, 400.0, 20.0, 1.0, 0.2, 0.012, 0.004] | 0 | 0 | [150.0, 190.0, 250.0, 430.0, 900.0, 1250.0, 2700.0, 3600.0] | 0 | 0
Siemens NH-1-125 | Siemens NH-1-125 | 125 | [4800.0, 120.0, 7.0, 0.1, 0.004] | 0 | 0 | [180.0, 400.0, 740.0, 2000.0, 4250.0] | 0 | 0
Siemens NH-1-16 | Siemens NH-1-16 | 16 | [4000.0, 400.0, 2.0, 0.1, 0.04, 0.01] | 0 | 0 | [26.0, 35.0, 75.0, 150.0, 200.0, 300.0] | 0 | 0
Siemens NH-1-160 | Siemens NH-1-160 | 160 | [4800.0, 120.0, 7.0, 0.1, 0.004] | 0 | 0 | [210.0, 500.0, 900.0, 2300.0, 5000.0] | 0 | 0
Siemens NH-1-25 | Siemens NH-1-25 | 25 | [4000.0, 1000.0, 10.0, 0.2, 0.02, 0.01] | 0 | 0 | [40.0, 50.0, 100.0, 210.0, 400.0, 500.0] | 0 | 0
Siemens NH-1-50 | Siemens NH-1-50 | 50 | [4000.0, 40.0, 4.0, 1.0, 0.02, 0.01] | 0 | 0 | [86.0, 200.0, 300.0, 400.0, 1000.0, 1280.0] | 0 | 0
Siemens NH-1-63 | Siemens NH-1-63 | 63 | [4000.0, 100.0, 10.0, 2.0, 0.04, 0.01] | 0 | 0 | [100.0, 200.0, 300.0, 400.0, 1000.0, 1500.0] | 0 | 0
Siemens NH-1-80 | Siemens NH-1-80 | 80 | [4800.0, 120.0, 7.0, 0.1, 0.01] | 0 | 0 | [150.58, 250.0, 450.0, 1150.0, 2470.0] | 0 | 0
Siemens NH-2-1000 | Siemens NH-2-1000 | 1000 | [4800.0, 120.0, 7.0, 0.1, 0.004] | 0 | 0 | [1900.0, 3500.0, 8400.0, 24000.0, 52000.0] | 0 | 0
Siemens NH-2-200 | Siemens NH-2-200 | 200 | [4800.0, 120.0, 7.0, 0.1, 0.004] | 0 | 0 | [280.0, 650.0, 1200.0, 3000.0, 7000.0] | 0 | 0
Siemens NH-2-224 | Siemens NH-2-224 | 224 | [4800.0, 120.0, 7.0, 0.2, 0.04, 0.004] | 0 | 0 | [400.0, 750.0, 1453.0, 3025.0, 4315.0, 7600.0] | 0 | 0
Siemens NH-2-250 | Siemens NH-2-250 | 250 | [4800.0, 120.0, 7.0, 0.1, 0.004] | 0 | 0 | [450.0, 800.0, 1650.0, 4000.0, 8500.0] | 0 | 0
Siemens NH-2-315 | Siemens NH-2-315 | 315 | [4800.0, 120.0, 7.0, 0.1, 0.004] | 0 | 0 | [550.0, 920.0, 1900.0, 5000.0, 11000.0] | 0 | 0
Siemens NH-2-355 | Siemens NH-2-355 | 355 | [4800.0, 120.0, 6.0, 0.1, 0.004] | 0 | 0 | [650.0, 1116.27, 2350.0, 5840.0, 12790.0] | 0 | 0
Siemens NH-2-400 | Siemens NH-2-400 | 400 | [4800.0, 120.0, 7.0, 0.1, 0.004] | 0 | 0 | [720.0, 1350.0, 2800.0, 6500.0, 15000.0] | 0 | 0
Siemens NH-2-425 | Siemens NH-2-425 | 425 | [4800.0, 120.0, 7.0, 0.1, 0.004] | 0 | 0 | [850.0, 1500.0, 3050.0, 7500.0, 16500.0] | 0 | 0
Siemens NH-2-630 | Siemens NH-2-630 | 630 | [4800.0, 120.0, 7.0, 0.1, 0.004] | 0 | 0 | [1200.0, 2000.0, 4800.0, 12000.0, 26000.0] | 0 | 0

## dtypes
| element | column | dtype
0 | bus | name | object
1 | bus | vn_kv | float64
2 | bus | type | object
3 | bus | zone | object
4 | bus | in_service | bool
5 | load | name | object
6 | load | bus | uint32
7 | load | p_mw | float64
8 | load | q_mvar | float64
9 | load | const_z_percent | float64
10 | load | const_i_percent | float64
11 | load | sn_mva | float64
12 | load | scaling | float64
13 | load | in_service | bool
14 | load | type | object
15 | ext_grid | name | object
16 | ext_grid | bus | uint32
17 | ext_grid | vm_pu | float64
18 | ext_grid | va_degree | float64
19 | ext_grid | slack_weight | float64
20 | ext_grid | in_service | bool
21 | line | name | object
22 | line | std_type | object
23 | line | from_bus | uint32
24 | line | to_bus | uint32
25 | line | length_km | float64
26 | line | r_ohm_per_km | float64
27 | line | x_ohm_per_km | float64
28 | line | c_nf_per_km | float64
29 | line | g_us_per_km | float64
30 | line | max_i_ka | float64
31 | line | df | float64
32 | line | parallel | uint32
33 | line | type | object
34 | line | in_service | bool
35 | trafo | name | object
36 | trafo | std_type | object
37 | trafo | hv_bus | uint32
38 | trafo | lv_bus | uint32
39 | trafo | sn_mva | float64
40 | trafo | vn_hv_kv | float64
41 | trafo | vn_lv_kv | float64
42 | trafo | vk_percent | float64
43 | trafo | vkr_percent | float64
44 | trafo | pfe_kw | float64
45 | trafo | i0_percent | float64
46 | trafo | shift_degree | float64
47 | trafo | tap_side | object
48 | trafo | tap_neutral | int32
49 | trafo | tap_min | int32
50 | trafo | tap_max | int32
51 | trafo | tap_step_percent | float64
52 | trafo | tap_step_degree | float64
53 | trafo | tap_pos | int32
54 | trafo | tap_phase_shifter | bool
55 | trafo | parallel | uint32
56 | trafo | df | float64
57 | trafo | in_service | bool
58 | line_geodata | coords | object
59 | bus_geodata | x | float64
60 | bus_geodata | y | float64
61 | bus_geodata | coords | object

## parameters
| version | format_version | converged | OPF_converged | name | f_hz | sn_mva
0 | 2.14.6 | 2.14.0 | FALSE | FALSE |  | 50 | 1