## bus
| name | vn_kv | type | zone | in_service
0 | bus_LV_3672-2_0_4_node_0 | 0.4 | n |  | TRUE
1 | bus_LV_3672-2_0_4_node_1 | 0.4 | n |  | TRUE
2 | bus_LV_3672-2_0_4_node_2 | 0.4 | n |  | TRUE
3 | bus_LV_3672-2_0_4_node_3 | 0.4 | n |  | TRUE
4 | bus_LV_3672-2_0_4_node_4 | 0.4 | n |  | TRUE
5 | bus_LV_3672-2_0_4_node_53 | 0.4 | n |  | TRUE
6 | bus_LV_3672-2_0_4_node_60 | 0.4 | n |  | TRUE
7 | bus_LV_3672-2_0_4_node_52 | 0.4 | n |  | TRUE
8 | bus_LV_3672-2_0_4_node_50 | 0.4 | n |  | TRUE
9 | bus_LV_3672-2_0_4_node_59 | 0.4 | n |  | TRUE
10 | bus_LV_3672-2_0_4_node_5 | 0.4 | n |  | TRUE
11 | bus_LV_3672-2_0_4_node_6 | 0.4 | n |  | TRUE
12 | bus_LV_3672-2_0_4_node_82 | 0.4 | n |  | TRUE
13 | bus_LV_3672-2_0_4_node_83 | 0.4 | n |  | TRUE
14 | bus_LV_3672-2_0_4_node_7 | 0.4 | n |  | TRUE
15 | bus_LV_3672-2_0_4_node_8 | 0.4 | n |  | TRUE
16 | bus_LV_3672-2_0_4_node_152 | 0.4 | n |  | TRUE
17 | bus_LV_3672-2_0_4_node_153 | 0.4 | n |  | TRUE
18 | bus_LV_3672-2_0_4_node_130 | 0.4 | n |  | TRUE
19 | bus_LV_3672-2_0_4_node_131 | 0.4 | n |  | TRUE
20 | bus_LV_3672-2_0_4_node_128 | 0.4 | n |  | TRUE
21 | bus_LV_3672-2_0_4_node_91 | 0.4 | n |  | TRUE
22 | bus_LV_3672-2_0_4_node_94 | 0.4 | n |  | TRUE
23 | bus_LV_3672-2_0_4_node_90 | 0.4 | n |  | TRUE
24 | bus_LV_3672-2_0_4_node_154 | 0.4 | n |  | TRUE
25 | bus_LV_3672-2_0_4_node_155 | 0.4 | n |  | TRUE
26 | bus_LV_3672-2_0_4_node_147 | 0.4 | n |  | TRUE
27 | bus_LV_3672-2_0_4_node_148 | 0.4 | n |  | TRUE
28 | bus_LV_3672-2_0_4_node_145 | 0.4 | n |  | TRUE
29 | bus_LV_3672-2_0_4_node_9 | 0.4 | n |  | TRUE
30 | bus_LV_3672-2_0_4_node_10 | 0.4 | n |  | TRUE
31 | bus_LV_3672-2_0_4_node_12 | 0.4 | n |  | TRUE
32 | bus_LV_3672-2_0_4_node_13 | 0.4 | n |  | TRUE
33 | bus_LV_3672-2_0_4_node_17 | 0.4 | n |  | TRUE
34 | bus_LV_3672-2_0_4_node_18 | 0.4 | n |  | TRUE
35 | bus_LV_3672-2_0_4_node_15 | 0.4 | n |  | TRUE
36 | bus_LV_3672-2_0_4_node_14 | 0.4 | n |  | TRUE
37 | bus_LV_3672-2_0_4_node_16 | 0.4 | n |  | TRUE
38 | bus_LV_3672-2_0_4_node_20 | 0.4 | n |  | TRUE
39 | bus_LV_3672-2_0_4_node_21 | 0.4 | n |  | TRUE
40 | bus_LV_3672-2_0_4_node_22 | 0.4 | n |  | TRUE
41 | bus_LV_3672-2_0_4_node_23 | 0.4 | n |  | TRUE
42 | bus_LV_3672-2_0_4_node_24 | 0.4 | n |  | TRUE
43 | bus_LV_3672-2_0_4_node_25 | 0.4 | n |  | TRUE
44 | bus_LV_3672-2_0_4_node_26 | 0.4 | n |  | TRUE
45 | bus_LV_3672-2_0_4_node_27 | 0.4 | n |  | TRUE
46 | bus_LV_3672-2_0_4_node_28 | 0.4 | n |  | TRUE
47 | bus_LV_3672-2_0_4_node_29 | 0.4 | n |  | TRUE
48 | bus_LV_3672-2_0_4_node_30 | 0.4 | n |  | TRUE
49 | bus_LV_3672-2_0_4_node_31 | 0.4 | n |  | TRUE
50 | bus_LV_3672-2_0_4_node_32 | 0.4 | n |  | TRUE
51 | bus_LV_3672-2_0_4_node_33 | 0.4 | n |  | TRUE
52 | bus_LV_3672-2_0_4_node_36 | 0.4 | n |  | TRUE
53 | bus_LV_3672-2_0_4_node_44 | 0.4 | n |  | TRUE
54 | bus_LV_3672-2_0_4_node_40 | 0.4 | n |  | TRUE
55 | bus_LV_3672-2_0_4_node_34 | 0.4 | n |  | TRUE
56 | bus_LV_3672-2_0_4_node_35 | 0.4 | n |  | TRUE
57 | bus_LV_3672-2_0_4_node_37 | 0.4 | n |  | TRUE
58 | bus_LV_3672-2_0_4_node_38 | 0.4 | n |  | TRUE
59 | bus_LV_3672-2_0_4_node_39 | 0.4 | n |  | TRUE
60 | bus_LV_3672-2_0_4_node_47 | 0.4 | n |  | TRUE
61 | bus_LV_3672-2_0_4_node_48 | 0.4 | n |  | TRUE
62 | bus_LV_3672-2_0_4_node_41 | 0.4 | n |  | TRUE
63 | bus_LV_3672-2_0_4_node_42 | 0.4 | n |  | TRUE
64 | bus_LV_3672-2_0_4_node_43 | 0.4 | n |  | TRUE
65 | bus_LV_3672-2_0_4_node_45 | 0.4 | n |  | TRUE
66 | bus_LV_3672-2_0_4_node_46 | 0.4 | n |  | TRUE
67 | bus_LV_3672-2_0_4_node_56 | 0.4 | n |  | TRUE
68 | bus_LV_3672-2_0_4_node_61 | 0.4 | n |  | TRUE
69 | bus_LV_3672-2_0_4_node_62 | 0.4 | n |  | TRUE
70 | bus_LV_3672-2_0_4_node_57 | 0.4 | n |  | TRUE
71 | bus_LV_3672-2_0_4_node_55 | 0.4 | n |  | TRUE
72 | bus_LV_3672-2_0_4_node_63 | 0.4 | n |  | TRUE
73 | bus_LV_3672-2_0_4_node_49 | 0.4 | n |  | TRUE
74 | bus_LV_3672-2_0_4_node_51 | 0.4 | n |  | TRUE
75 | bus_LV_3672-2_0_4_node_54 | 0.4 | n |  | TRUE
76 | bus_LV_3672-2_0_4_node_58 | 0.4 | n |  | TRUE
77 | bus_LV_3672-2_0_4_node_68 | 0.4 | n |  | TRUE
78 | bus_LV_3672-2_0_4_node_64 | 0.4 | n |  | TRUE
79 | bus_LV_3672-2_0_4_node_65 | 0.4 | n |  | TRUE
80 | bus_LV_3672-2_0_4_node_66 | 0.4 | n |  | TRUE
81 | bus_LV_3672-2_0_4_node_67 | 0.4 | n |  | TRUE
82 | bus_LV_3672-2_0_4_node_86 | 0.4 | n |  | TRUE
83 | bus_LV_3672-2_0_4_node_84 | 0.4 | n |  | TRUE
84 | bus_LV_3672-2_0_4_node_69 | 0.4 | n |  | TRUE
85 | bus_LV_3672-2_0_4_node_70 | 0.4 | n |  | TRUE
86 | bus_LV_3672-2_0_4_node_71 | 0.4 | n |  | TRUE
87 | bus_LV_3672-2_0_4_node_72 | 0.4 | n |  | TRUE
88 | bus_LV_3672-2_0_4_node_73 | 0.4 | n |  | TRUE
89 | bus_LV_3672-2_0_4_node_85 | 0.4 | n |  | TRUE
90 | bus_LV_3672-2_0_4_node_78 | 0.4 | n |  | TRUE
91 | bus_LV_3672-2_0_4_node_74 | 0.4 | n |  | TRUE
92 | bus_LV_3672-2_0_4_node_75 | 0.4 | n |  | TRUE
93 | bus_LV_3672-2_0_4_node_79 | 0.4 | n |  | TRUE
94 | bus_LV_3672-2_0_4_node_80 | 0.4 | n |  | TRUE
95 | bus_LV_3672-2_0_4_node_76 | 0.4 | n |  | TRUE
96 | bus_LV_3672-2_0_4_node_77 | 0.4 | n |  | TRUE
97 | bus_LV_3672-2_0_4_node_87 | 0.4 | n |  | TRUE
98 | bus_LV_3672-2_0_4_node_89 | 0.4 | n |  | TRUE
99 | bus_LV_3672-2_0_4_node_81 | 0.4 | n |  | TRUE
100 | bus_LV_3672-2_0_4_node_88 | 0.4 | n |  | TRUE
101 | bus_LV_3672-2_0_4_node_92 | 0.4 | n |  | TRUE
102 | bus_LV_3672-2_0_4_node_93 | 0.4 | n |  | TRUE
103 | bus_LV_3672-2_0_4_node_122 | 0.4 | n |  | TRUE
104 | bus_LV_3672-2_0_4_node_95 | 0.4 | n |  | TRUE
105 | bus_LV_3672-2_0_4_node_101 | 0.4 | n |  | TRUE
106 | bus_LV_3672-2_0_4_node_96 | 0.4 | n |  | TRUE
107 | bus_LV_3672-2_0_4_node_97 | 0.4 | n |  | TRUE
108 | bus_LV_3672-2_0_4_node_98 | 0.4 | n |  | TRUE
109 | bus_LV_3672-2_0_4_node_99 | 0.4 | n |  | TRUE
110 | bus_LV_3672-2_0_4_node_100 | 0.4 | n |  | TRUE
111 | bus_LV_3672-2_0_4_node_108 | 0.4 | n |  | TRUE
112 | bus_LV_3672-2_0_4_node_109 | 0.4 | n |  | TRUE
113 | bus_LV_3672-2_0_4_node_110 | 0.4 | n |  | TRUE
114 | bus_LV_3672-2_0_4_node_102 | 0.4 | n |  | TRUE
115 | bus_LV_3672-2_0_4_node_103 | 0.4 | n |  | TRUE
116 | bus_LV_3672-2_0_4_node_106 | 0.4 | n |  | TRUE
117 | bus_LV_3672-2_0_4_node_104 | 0.4 | n |  | TRUE
118 | bus_LV_3672-2_0_4_node_105 | 0.4 | n |  | TRUE
119 | bus_LV_3672-2_0_4_node_112 | 0.4 | n |  | TRUE
120 | bus_LV_3672-2_0_4_node_107 | 0.4 | n |  | TRUE
121 | bus_LV_3672-2_0_4_node_111 | 0.4 | n |  | TRUE
122 | bus_LV_3672-2_0_4_node_113 | 0.4 | n |  | TRUE
123 | bus_LV_3672-2_0_4_node_114 | 0.4 | n |  | TRUE
124 | bus_LV_3672-2_0_4_node_115 | 0.4 | n |  | TRUE
125 | bus_LV_3672-2_0_4_node_116 | 0.4 | n |  | TRUE
126 | bus_LV_3672-2_0_4_node_117 | 0.4 | n |  | TRUE
127 | bus_LV_3672-2_0_4_node_118 | 0.4 | n |  | TRUE
128 | bus_LV_3672-2_0_4_node_119 | 0.4 | n |  | TRUE
129 | bus_LV_3672-2_0_4_node_120 | 0.4 | n |  | TRUE
130 | bus_LV_3672-2_0_4_node_121 | 0.4 | n |  | TRUE
131 | bus_LV_3672-2_0_4_node_124 | 0.4 | n |  | TRUE
132 | bus_LV_3672-2_0_4_node_123 | 0.4 | n |  | TRUE
133 | bus_LV_3672-2_0_4_node_125 | 0.4 | n |  | TRUE
134 | bus_LV_3672-2_0_4_node_126 | 0.4 | n |  | TRUE
135 | bus_LV_3672-2_0_4_node_129 | 0.4 | n |  | TRUE
136 | bus_LV_3672-2_0_4_node_127 | 0.4 | n |  | TRUE
137 | bus_LV_3672-2_0_4_node_132 | 0.4 | n |  | TRUE
138 | bus_LV_3672-2_0_4_node_133 | 0.4 | n |  | TRUE
139 | bus_LV_3672-2_0_4_node_134 | 0.4 | n |  | TRUE
140 | bus_LV_3672-2_0_4_node_135 | 0.4 | n |  | TRUE
141 | bus_LV_3672-2_0_4_node_136 | 0.4 | n |  | TRUE
142 | bus_LV_3672-2_0_4_node_137 | 0.4 | n |  | TRUE
143 | bus_LV_3672-2_0_4_node_138 | 0.4 | n |  | TRUE
144 | bus_LV_3672-2_0_4_node_139 | 0.4 | n |  | TRUE
145 | bus_LV_3672-2_0_4_node_144 | 0.4 | n |  | TRUE
146 | bus_LV_3672-2_0_4_node_140 | 0.4 | n |  | TRUE
147 | bus_LV_3672-2_0_4_node_141 | 0.4 | n |  | TRUE
148 | bus_LV_3672-2_0_4_node_142 | 0.4 | n |  | TRUE
149 | bus_LV_3672-2_0_4_node_143 | 0.4 | n |  | TRUE
150 | bus_LV_3672-2_0_4_node_146 | 0.4 | n |  | TRUE
151 | bus_LV_3672-2_0_4_node_149 | 0.4 | n |  | TRUE
152 | bus_LV_3672-2_0_4_node_150 | 0.4 | n |  | TRUE
153 | bus_LV_3672-2_0_4_node_156 | 0.4 | n |  | TRUE
154 | bus_LV_3672-2_0_4_node_157 | 0.4 | n |  | TRUE
155 | bus_LV_3672-2_0_4_node_158 | 0.4 | n |  | TRUE
156 | bus_LV_3672-2_0_4_node_159 | 0.4 | n |  | TRUE
157 | bus_LV_3672-2_0_4_node_160 | 0.4 | n |  | TRUE
158 | bus_LV_3672-2_0_4_node_161 | 0.4 | n |  | TRUE
159 | bus_LV_3672-2_0_4_node_162 | 0.4 | n |  | TRUE
160 | bus_MV_0_node_50 | 20 | n |  | TRUE

## load
| name | bus | p_mw | q_mvar | const_z_percent | const_i_percent | sn_mva | scaling | in_service | type
0 | LV_3672-2_0_4_load_0 | 0 | 0.00022475 | 5.6327e-05 | 0 | 0 |  | 1 | TRUE | wye
1 | LV_3672-2_0_4_load_1 | 1 | 0.00010866 | 2.7233e-05 | 0 | 0 |  | 1 | TRUE | wye
2 | LV_3672-2_0_4_load_4 | 4 | 0.0001036 | 2.5966e-05 | 0 | 0 |  | 1 | TRUE | wye
3 | LV_3672-2_0_4_load_53 | 5 | 0.00017395 | 4.3595e-05 | 0 | 0 |  | 1 | TRUE | wye
4 | LV_3672-2_0_4_load_60 | 6 | 0.00014342 | 3.5946e-05 | 0 | 0 |  | 1 | TRUE | wye
5 | LV_3672-2_0_4_load_52 | 7 | 0.00089259 | 0.0002237 | 0 | 0 |  | 1 | TRUE | wye
6 | LV_3672-2_0_4_load_59 | 9 | 0.00024386 | 6.1118e-05 | 0 | 0 |  | 1 | TRUE | wye
7 | LV_3672-2_0_4_load_5 | 10 | 7.9793e-05 | 1.9998e-05 | 0 | 0 |  | 1 | TRUE | wye
8 | LV_3672-2_0_4_load_6 | 11 | 0.00010265 | 2.5727e-05 | 0 | 0 |  | 1 | TRUE | wye
9 | LV_3672-2_0_4_load_82 | 12 | 0.00017598 | 4.4104e-05 | 0 | 0 |  | 1 | TRUE | wye
10 | LV_3672-2_0_4_load_83 | 13 | 0.00014905 | 3.7355e-05 | 0 | 0 |  | 1 | TRUE | wye
11 | LV_3672-2_0_4_load_7 | 14 | 5.4665e-05 | 1.37e-05 | 0 | 0 |  | 1 | TRUE | wye
12 | LV_3672-2_0_4_load_152 | 16 | 6.6702e-05 | 1.6717e-05 | 0 | 0 |  | 1 | TRUE | wye
13 | LV_3672-2_0_4_load_153 | 17 | 5.4804e-05 | 1.3735e-05 | 0 | 0 |  | 1 | TRUE | wye
14 | LV_3672-2_0_4_load_130 | 18 | 0.00033873 | 8.4893e-05 | 0 | 0 |  | 1 | TRUE | wye
15 | LV_3672-2_0_4_load_131 | 19 | 8.2857e-05 | 2.0766e-05 | 0 | 0 |  | 1 | TRUE | wye
16 | LV_3672-2_0_4_load_128 | 20 | 6.116e-05 | 1.5328e-05 | 0 | 0 |  | 1 | TRUE | wye
17 | LV_3672-2_0_4_load_91 | 21 | 6.7415e-05 | 1.6896e-05 | 0 | 0 |  | 1 | TRUE | wye
18 | LV_3672-2_0_4_load_94 | 22 | 0.00011078 | 2.7764e-05 | 0 | 0 |  | 1 | TRUE | wye
19 | LV_3672-2_0_4_load_154 | 24 | 5.1131e-05 | 1.2815e-05 | 0 | 0 |  | 1 | TRUE | wye
20 | LV_3672-2_0_4_load_155 | 25 | 5.7924e-05 | 1.4517e-05 | 0 | 0 |  | 1 | TRUE | wye
21 | LV_3672-2_0_4_load_147 | 26 | 0.00032956 | 8.2595e-05 | 0 | 0 |  | 1 | TRUE | wye
22 | LV_3672-2_0_4_load_148 | 27 | 0.00013661 | 3.4238e-05 | 0 | 0 |  | 1 | TRUE | wye
23 | LV_3672-2_0_4_load_145 | 28 | 6.5962e-05 | 1.6532e-05 | 0 | 0 |  | 1 | TRUE | wye
24 | LV_3672-2_0_4_load_9 | 29 | 0.0026979 | 0.00067615 | 0 | 0 |  | 1 | TRUE | wye
25 | LV_3672-2_0_4_load_12 | 31 | 0.00068264 | 0.00017109 | 0 | 0 |  | 1 | TRUE | wye
26 | LV_3672-2_0_4_load_17 | 33 | 0.0093235 | 0.0023367 | 0 | 0 |  | 1 | TRUE | wye
27 | LV_3672-2_0_4_load_15 | 35 | 0.0010972 | 0.00027498 | 0 | 0 |  | 1 | TRUE | wye
28 | LV_3672-2_0_4_load_14 | 36 | 0.0015808 | 0.00039618 | 0 | 0 |  | 1 | TRUE | wye
29 | LV_3672-2_0_4_load_16 | 37 | 0.001855 | 0.0004649 | 0 | 0 |  | 1 | TRUE | wye
30 | LV_3672-2_0_4_load_20 | 38 | 0.00078878 | 0.00019769 | 0 | 0 |  | 1 | TRUE | wye
31 | LV_3672-2_0_4_load_21 | 39 | 0.00079964 | 0.00020041 | 0 | 0 |  | 1 | TRUE | wye
32 | LV_3672-2_0_4_load_22 | 40 | 0.0005556 | 0.00013925 | 0 | 0 |  | 1 | TRUE | wye
33 | LV_3672-2_0_4_load_23 | 41 | 0.00060133 | 0.00015071 | 0 | 0 |  | 1 | TRUE | wye
34 | LV_3672-2_0_4_load_24 | 42 | 0.0010546 | 0.0002643 | 0 | 0 |  | 1 | TRUE | wye
35 | LV_3672-2_0_4_load_25 | 43 | 0.0007269 | 0.00018218 | 0 | 0 |  | 1 | TRUE | wye
36 | LV_3672-2_0_4_load_26 | 44 | 0.00085077 | 0.00021322 | 0 | 0 |  | 1 | TRUE | wye
37 | LV_3672-2_0_4_load_27 | 45 | 0.0052752 | 0.0013221 | 0 | 0 |  | 1 | TRUE | wye
38 | LV_3672-2_0_4_load_28 | 46 | 0.0016006 | 0.00040116 | 0 | 0 |  | 1 | TRUE | wye
39 | LV_3672-2_0_4_load_29 | 47 | 0.0013199 | 0.00033079 | 0 | 0 |  | 1 | TRUE | wye
40 | LV_3672-2_0_4_load_30 | 48 | 0.001003 | 0.00025137 | 0 | 0 |  | 1 | TRUE | wye
41 | LV_3672-2_0_4_load_32 | 50 | 0.00017038 | 4.2701e-05 | 0 | 0 |  | 1 | TRUE | wye
42 | LV_3672-2_0_4_load_33 | 51 | 0.00018554 | 4.6502e-05 | 0 | 0 |  | 1 | TRUE | wye
43 | LV_3672-2_0_4_load_36 | 52 | 9.8564e-05 | 2.4702e-05 | 0 | 0 |  | 1 | TRUE | wye
44 | LV_3672-2_0_4_load_44 | 53 | 0.0002965 | 7.431e-05 | 0 | 0 |  | 1 | TRUE | wye
45 | LV_3672-2_0_4_load_40 | 54 | 0.00011216 | 2.8109e-05 | 0 | 0 |  | 1 | TRUE | wye
46 | LV_3672-2_0_4_load_34 | 55 | 0.00024891 | 6.2382e-05 | 0 | 0 |  | 1 | TRUE | wye
47 | LV_3672-2_0_4_load_35 | 56 | 0.00019336 | 4.846e-05 | 0 | 0 |  | 1 | TRUE | wye
48 | LV_3672-2_0_4_load_37 | 57 | 0.00026564 | 6.6575e-05 | 0 | 0 |  | 1 | TRUE | wye
49 | LV_3672-2_0_4_load_38 | 58 | 0.00010724 | 2.6876e-05 | 0 | 0 |  | 1 | TRUE | wye
50 | LV_3672-2_0_4_load_39 | 59 | 0.0001531 | 3.8369e-05 | 0 | 0 |  | 1 | TRUE | wye
51 | LV_3672-2_0_4_load_47 | 60 | 0.00027196 | 6.8159e-05 | 0 | 0 |  | 1 | TRUE | wye
52 | LV_3672-2_0_4_load_48 | 61 | 0.00010578 | 2.6511e-05 | 0 | 0 |  | 1 | TRUE | wye
53 | LV_3672-2_0_4_load_42 | 63 | 0.00018172 | 4.5542e-05 | 0 | 0 |  | 1 | TRUE | wye
54 | LV_3672-2_0_4_load_43 | 64 | 0.00016794 | 4.209e-05 | 0 | 0 |  | 1 | TRUE | wye
55 | LV_3672-2_0_4_load_45 | 65 | 0.00012131 | 3.0404e-05 | 0 | 0 |  | 1 | TRUE | wye
56 | LV_3672-2_0_4_load_62 | 69 | 0.00019991 | 5.0102e-05 | 0 | 0 |  | 1 | TRUE | wye
57 | LV_3672-2_0_4_load_57 | 70 | 0.00018792 | 4.7096e-05 | 0 | 0 |  | 1 | TRUE | wye
58 | LV_3672-2_0_4_load_55 | 71 | 0.00011884 | 2.9784e-05 | 0 | 0 |  | 1 | TRUE | wye
59 | LV_3672-2_0_4_load_63 | 72 | 7.1612e-05 | 1.7948e-05 | 0 | 0 |  | 1 | TRUE | wye
60 | LV_3672-2_0_4_load_51 | 74 | 9.0398e-05 | 2.2656e-05 | 0 | 0 |  | 1 | TRUE | wye
61 | LV_3672-2_0_4_load_54 | 75 | 0.00017686 | 4.4325e-05 | 0 | 0 |  | 1 | TRUE | wye
62 | LV_3672-2_0_4_load_58 | 76 | 8.3599e-05 | 2.0952e-05 | 0 | 0 |  | 1 | TRUE | wye
63 | LV_3672-2_0_4_load_68 | 77 | 0.00091832 | 0.00023015 | 0 | 0 |  | 1 | TRUE | wye
64 | LV_3672-2_0_4_load_65 | 79 | 0.00012682 | 3.1783e-05 | 0 | 0 |  | 1 | TRUE | wye
65 | LV_3672-2_0_4_load_66 | 80 | 0.0001871 | 4.6892e-05 | 0 | 0 |  | 1 | TRUE | wye
66 | LV_3672-2_0_4_load_67 | 81 | 0.00063951 | 0.00016028 | 0 | 0 |  | 1 | TRUE | wye
67 | LV_3672-2_0_4_load_86 | 82 | 0.00013078 | 3.2776e-05 | 0 | 0 |  | 1 | TRUE | wye
68 | LV_3672-2_0_4_load_69 | 84 | 0.00016804 | 4.2115e-05 | 0 | 0 |  | 1 | TRUE | wye
69 | LV_3672-2_0_4_load_70 | 85 | 0.00012179 | 3.0522e-05 | 0 | 0 |  | 1 | TRUE | wye
70 | LV_3672-2_0_4_load_71 | 86 | 8.7399e-05 | 2.1904e-05 | 0 | 0 |  | 1 | TRUE | wye
71 | LV_3672-2_0_4_load_73 | 88 | 0.0010044 | 0.00025173 | 0 | 0 |  | 1 | TRUE | wye
72 | LV_3672-2_0_4_load_85 | 89 | 8.7236e-05 | 2.1863e-05 | 0 | 0 |  | 1 | TRUE | wye
73 | LV_3672-2_0_4_load_78 | 90 | 8.0987e-05 | 2.0297e-05 | 0 | 0 |  | 1 | TRUE | wye
74 | LV_3672-2_0_4_load_74 | 91 | 7.5423e-05 | 1.8903e-05 | 0 | 0 |  | 1 | TRUE | wye
75 | LV_3672-2_0_4_load_75 | 92 | 0.00016708 | 4.1873e-05 | 0 | 0 |  | 1 | TRUE | wye
76 | LV_3672-2_0_4_load_79 | 93 | 7.9601e-05 | 1.995e-05 | 0 | 0 |  | 1 | TRUE | wye
77 | LV_3672-2_0_4_load_80 | 94 | 8.4451e-05 | 2.1165e-05 | 0 | 0 |  | 1 | TRUE | wye
78 | LV_3672-2_0_4_load_77 | 96 | 0.00012376 | 3.1017e-05 | 0 | 0 |  | 1 | TRUE | wye
79 | LV_3672-2_0_4_load_87 | 97 | 6.4841e-05 | 1.6251e-05 | 0 | 0 |  | 1 | TRUE | wye
80 | LV_3672-2_0_4_load_89 | 98 | 0.00010286 | 2.5779e-05 | 0 | 0 |  | 1 | TRUE | wye
81 | LV_3672-2_0_4_load_81 | 99 | 0.00020452 | 5.1258e-05 | 0 | 0 |  | 1 | TRUE | wye
82 | LV_3672-2_0_4_load_88 | 100 | 0.0001757 | 4.4033e-05 | 0 | 0 |  | 1 | TRUE | wye
83 | LV_3672-2_0_4_load_92 | 101 | 7.7038e-05 | 1.9308e-05 | 0 | 0 |  | 1 | TRUE | wye
84 | LV_3672-2_0_4_load_93 | 102 | 7.0597e-05 | 1.7693e-05 | 0 | 0 |  | 1 | TRUE | wye
85 | LV_3672-2_0_4_load_95 | 104 | 0.00014728 | 3.6913e-05 | 0 | 0 |  | 1 | TRUE | wye
86 | LV_3672-2_0_4_load_101 | 105 | 0.00018922 | 4.7423e-05 | 0 | 0 |  | 1 | TRUE | wye
87 | LV_3672-2_0_4_load_97 | 107 | 6.9459e-05 | 1.7408e-05 | 0 | 0 |  | 1 | TRUE | wye
88 | LV_3672-2_0_4_load_98 | 108 | 7.7248e-05 | 1.936e-05 | 0 | 0 |  | 1 | TRUE | wye
89 | LV_3672-2_0_4_load_99 | 109 | 9.5636e-05 | 2.3969e-05 | 0 | 0 |  | 1 | TRUE | wye
90 | LV_3672-2_0_4_load_108 | 111 | 0.00017637 | 4.4202e-05 | 0 | 0 |  | 1 | TRUE | wye
91 | LV_3672-2_0_4_load_109 | 112 | 7.5084e-05 | 1.8818e-05 | 0 | 0 |  | 1 | TRUE | wye
92 | LV_3672-2_0_4_load_110 | 113 | 6.5235e-05 | 1.6349e-05 | 0 | 0 |  | 1 | TRUE | wye
93 | LV_3672-2_0_4_load_102 | 114 | 6.997e-05 | 1.7536e-05 | 0 | 0 |  | 1 | TRUE | wye
94 | LV_3672-2_0_4_load_103 | 115 | 0.00020421 | 5.1179e-05 | 0 | 0 |  | 1 | TRUE | wye
95 | LV_3672-2_0_4_load_106 | 116 | 0.00015027 | 3.7662e-05 | 0 | 0 |  | 1 | TRUE | wye
96 | LV_3672-2_0_4_load_104 | 117 | 6.2651e-05 | 1.5702e-05 | 0 | 0 |  | 1 | TRUE | wye
97 | LV_3672-2_0_4_load_105 | 118 | 5.9889e-05 | 1.501e-05 | 0 | 0 |  | 1 | TRUE | wye
98 | LV_3672-2_0_4_load_112 | 119 | 7.0488e-05 | 1.7666e-05 | 0 | 0 |  | 1 | TRUE | wye
99 | LV_3672-2_0_4_load_107 | 120 | 0.00015408 | 3.8616e-05 | 0 | 0 |  | 1 | TRUE | wye
100 | LV_3672-2_0_4_load_111 | 121 | 6.5303e-05 | 1.6366e-05 | 0 | 0 |  | 1 | TRUE | wye
101 | LV_3672-2_0_4_load_113 | 122 | 5.531e-05 | 1.3862e-05 | 0 | 0 |  | 1 | TRUE | wye
102 | LV_3672-2_0_4_load_114 | 123 | 6.6702e-05 | 1.6717e-05 | 0 | 0 |  | 1 | TRUE | wye
103 | LV_3672-2_0_4_load_115 | 124 | 6.918e-05 | 1.7338e-05 | 0 | 0 |  | 1 | TRUE | wye
104 | LV_3672-2_0_4_load_116 | 125 | 7.7272e-05 | 1.9366e-05 | 0 | 0 |  | 1 | TRUE | wye
105 | LV_3672-2_0_4_load_117 | 126 | 6.542e-05 | 1.6396e-05 | 0 | 0 |  | 1 | TRUE | wye
106 | LV_3672-2_0_4_load_118 | 127 | 7.972e-05 | 1.998e-05 | 0 | 0 |  | 1 | TRUE | wye
107 | LV_3672-2_0_4_load_119 | 128 | 0.00010218 | 2.5608e-05 | 0 | 0 |  | 1 | TRUE | wye
108 | LV_3672-2_0_4_load_120 | 129 | 7.1054e-05 | 1.7808e-05 | 0 | 0 |  | 1 | TRUE | wye
109 | LV_3672-2_0_4_load_121 | 130 | 8.4209e-05 | 2.1105e-05 | 0 | 0 |  | 1 | TRUE | wye
110 | LV_3672-2_0_4_load_123 | 132 | 0.00043836 | 0.00010986 | 0 | 0 |  | 1 | TRUE | wye
111 | LV_3672-2_0_4_load_125 | 133 | 0.00015934 | 3.9933e-05 | 0 | 0 |  | 1 | TRUE | wye
112 | LV_3672-2_0_4_load_126 | 134 | 8.7505e-05 | 2.1931e-05 | 0 | 0 |  | 1 | TRUE | wye
113 | LV_3672-2_0_4_load_129 | 135 | 8.9202e-05 | 2.2356e-05 | 0 | 0 |  | 1 | TRUE | wye
114 | LV_3672-2_0_4_load_127 | 136 | 0.00062964 | 0.0001578 | 0 | 0 |  | 1 | TRUE | wye
115 | LV_3672-2_0_4_load_132 | 137 | 0.0001928 | 4.832e-05 | 0 | 0 |  | 1 | TRUE | wye
116 | LV_3672-2_0_4_load_133 | 138 | 0.00013069 | 3.2753e-05 | 0 | 0 |  | 1 | TRUE | wye
117 | LV_3672-2_0_4_load_134 | 139 | 0.00011898 | 2.9818e-05 | 0 | 0 |  | 1 | TRUE | wye
118 | LV_3672-2_0_4_load_135 | 140 | 0.00017591 | 4.4088e-05 | 0 | 0 |  | 1 | TRUE | wye
119 | LV_3672-2_0_4_load_136 | 141 | 0.00017931 | 4.4939e-05 | 0 | 0 |  | 1 | TRUE | wye
120 | LV_3672-2_0_4_load_137 | 142 | 8.1456e-05 | 2.0415e-05 | 0 | 0 |  | 1 | TRUE | wye
121 | LV_3672-2_0_4_load_138 | 143 | 0.0001331 | 3.3358e-05 | 0 | 0 |  | 1 | TRUE | wye
122 | LV_3672-2_0_4_load_139 | 144 | 9.1002e-05 | 2.2807e-05 | 0 | 0 |  | 1 | TRUE | wye
123 | LV_3672-2_0_4_load_144 | 145 | 0.00010144 | 2.5423e-05 | 0 | 0 |  | 1 | TRUE | wye
124 | LV_3672-2_0_4_load_140 | 146 | 0.00029654 | 7.4321e-05 | 0 | 0 |  | 1 | TRUE | wye
125 | LV_3672-2_0_4_load_141 | 147 | 0.00018135 | 4.5451e-05 | 0 | 0 |  | 1 | TRUE | wye
126 | LV_3672-2_0_4_load_143 | 149 | 0.0001575 | 3.9474e-05 | 0 | 0 |  | 1 | TRUE | wye
127 | LV_3672-2_0_4_load_146 | 150 | 8.2178e-05 | 2.0596e-05 | 0 | 0 |  | 1 | TRUE | wye
128 | LV_3672-2_0_4_load_149 | 151 | 0.00043125 | 0.00010808 | 0 | 0 |  | 1 | TRUE | wye
129 | LV_3672-2_0_4_load_150 | 152 | 7.5558e-05 | 1.8937e-05 | 0 | 0 |  | 1 | TRUE | wye
130 | LV_3672-2_0_4_load_156 | 153 | 5.5887e-05 | 1.4007e-05 | 0 | 0 |  | 1 | TRUE | wye
131 | LV_3672-2_0_4_load_157 | 154 | 5.271e-05 | 1.321e-05 | 0 | 0 |  | 1 | TRUE | wye
132 | LV_3672-2_0_4_load_158 | 155 | 8.2291e-05 | 2.0624e-05 | 0 | 0 |  | 1 | TRUE | wye
133 | LV_3672-2_0_4_load_159 | 156 | 5.7779e-05 | 1.4481e-05 | 0 | 0 |  | 1 | TRUE | wye
134 | LV_3672-2_0_4_load_160 | 157 | 5.36e-05 | 1.3433e-05 | 0 | 0 |  | 1 | TRUE | wye
135 | LV_3672-2_0_4_load_161 | 158 | 6.6839e-05 | 1.6752e-05 | 0 | 0 |  | 1 | TRUE | wye
136 | LV_3672-2_0_4_load_162 | 159 | 9.051e-05 | 2.2684e-05 | 0 | 0 |  | 1 | TRUE | wye

## ext_grid
| name | bus | vm_pu | va_degree | slack_weight | in_service
0 |  | 8 | 1 | 0 | 1 | TRUE

## line
| name | std_type | from_bus | to_bus | length_km | r_ohm_per_km | x_ohm_per_km | c_nf_per_km | g_us_per_km | max_i_ka | df | parallel | type | in_service
0 | LV_3672-2_0_4_line_0 | NAYY 4x150 SE | 0 | 1 | 0.058385 | 0.208 | 0.08 | 261 | 0 | 0.27 | 1 | 1 | cs | TRUE
1 | LV_3672-2_0_4_line_1 | NAYY 4x150 SE | 1 | 2 | 0.040656 | 0.208 | 0.08 | 261 | 0 | 0.27 | 1 | 1 | cs | TRUE
2 | LV_3672-2_0_4_line_2 | NAYY 4x150 SE | 2 | 3 | 0.11443 | 0.208 | 0.08 | 261 | 0 | 0.27 | 1 | 1 | cs | TRUE
3 | LV_3672-2_0_4_line_3 | NAYY 4x150 SE | 2 | 4 | 0.034839 | 0.208 | 0.08 | 261 | 0 | 0.27 | 1 | 1 | cs | TRUE
4 | LV_3672-2_0_4_line_4 | NAYY 4x150 SE | 3 | 5 | 0.077932 | 0.208 | 0.08 | 261 | 0 | 0.27 | 1 | 1 | cs | TRUE
5 | LV_3672-2_0_4_line_5 | NAYY 4x150 SE | 4 | 6 | 0.024075 | 0.208 | 0.08 | 261 | 0 | 0.27 | 1 | 1 | cs | TRUE
6 | LV_3672-2_0_4_line_6 | NAYY 4x150 SE | 6 | 9 | 0.09053 | 0.208 | 0.08 | 261 | 0 | 0.27 | 1 | 1 | cs | TRUE
7 | LV_3672-2_0_4_line_7 | NAYY 4x150 SE | 7 | 8 | 0.048144 | 0.208 | 0.08 | 261 | 0 | 0.27 | 1 | 1 | cs | TRUE
8 | LV_3672-2_0_4_line_8 | NAYY 4x150 SE | 8 | 75 | 0.040619 | 0.208 | 0.08 | 261 | 0 | 0.27 | 1 | 1 | cs | TRUE
9 | LV_3672-2_0_4_line_9 | NAYY 4x150 SE | 8 | 73 | 0.05063 | 0.208 | 0.08 | 261 | 0 | 0.27 | 1 | 2 | cs | TRUE
10 | LV_3672-2_0_4_line_10 | NAYY 4x150 SE | 9 | 76 | 0.00053577 | 0.208 | 0.08 | 261 | 0 | 0.27 | 1 | 1 | cs | TRUE
11 | LV_3672-2_0_4_line_11 | NAYY 4x150 SE | 10 | 11 | 0.1015 | 0.208 | 0.08 | 261 | 0 | 0.27 | 1 | 1 | cs | TRUE
12 | LV_3672-2_0_4_line_12 | NAYY 4x150 SE | 11 | 12 | 0.1963 | 0.208 | 0.08 | 261 | 0 | 0.27 | 1 | 1 | cs | TRUE
13 | LV_3672-2_0_4_line_13 | NAYY 4x150 SE | 12 | 13 | 0.012146 | 0.208 | 0.08 | 261 | 0 | 0.27 | 1 | 1 | cs | TRUE
14 | LV_3672-2_0_4_line_14 | NAYY 4x150 SE | 13 | 83 | 0.14425 | 0.208 | 0.08 | 261 | 0 | 0.27 | 1 | 1 | cs | TRUE
15 | LV_3672-2_0_4_line_15 | NAYY 4x150 SE | 14 | 15 | 0.21649 | 0.208 | 0.08 | 261 | 0 | 0.27 | 1 | 1 | cs | TRUE
16 | LV_3672-2_0_4_line_16 | NAYY 4x150 SE | 15 | 16 | 0.069037 | 0.208 | 0.08 | 261 | 0 | 0.27 | 1 | 1 | cs | TRUE
17 | LV_3672-2_0_4_line_17 | NAYY 4x150 SE | 15 | 17 | 0.03344 | 0.208 | 0.08 | 261 | 0 | 0.27 | 1 | 1 | cs | TRUE
18 | LV_3672-2_0_4_line_18 | NAYY 4x150 SE | 16 | 24 | 0.13802 | 0.208 | 0.08 | 261 | 0 | 0.27 | 1 | 1 | cs | TRUE
19 | LV_3672-2_0_4_line_19 | NAYY 4x150 SE | 17 | 25 | 0.023381 | 0.208 | 0.08 | 261 | 0 | 0.27 | 1 | 1 | cs | TRUE
20 | LV_3672-2_0_4_line_20 | NAYY 4x150 SE | 18 | 19 | 0.046177 | 0.208 | 0.08 | 261 | 0 | 0.27 | 1 | 1 | cs | TRUE
21 | LV_3672-2_0_4_line_21 | NAYY 4x150 SE | 18 | 20 | 0.10073 | 0.208 | 0.08 | 261 | 0 | 0.27 | 1 | 1 | cs | TRUE
22 | LV_3672-2_0_4_line_22 | NAYY 4x150 SE | 19 | 137 | 0.027687 | 0.208 | 0.08 | 261 | 0 | 0.27 | 1 | 1 | cs | TRUE
23 | LV_3672-2_0_4_line_23 | NAYY 4x150 SE | 20 | 136 | 0.017501 | 0.208 | 0.08 | 261 | 0 | 0.27 | 1 | 1 | cs | TRUE
24 | LV_3672-2_0_4_line_24 | NAYY 4x150 SE | 21 | 22 | 0.38647 | 0.208 | 0.08 | 261 | 0 | 0.27 | 1 | 2 | cs | TRUE
25 | LV_3672-2_0_4_line_25 | NAYY 4x150 SE | 21 | 23 | 0.051938 | 0.208 | 0.08 | 261 | 0 | 0.27 | 1 | 2 | cs | TRUE
26 | LV_3672-2_0_4_line_26 | NAYY 4x150 SE | 22 | 104 | 0.025095 | 0.208 | 0.08 | 261 | 0 | 0.27 | 1 | 1 | cs | TRUE
27 | LV_3672-2_0_4_line_27 | NAYY 4x150 SE | 22 | 101 | 0.20793 | 0.208 | 0.08 | 261 | 0 | 0.27 | 1 | 2 | cs | TRUE
28 | LV_3672-2_0_4_line_28 | NAYY 4x150 SE | 23 | 99 | 0.3079 | 0.208 | 0.08 | 261 | 0 | 0.27 | 1 | 2 | cs | TRUE
29 | LV_3672-2_0_4_line_29 | NAYY 4x150 SE | 24 | 153 | 0.12887 | 0.208 | 0.08 | 261 | 0 | 0.27 | 1 | 1 | cs | TRUE
30 | LV_3672-2_0_4_line_30 | NAYY 4x150 SE | 25 | 154 | 0.034213 | 0.208 | 0.08 | 261 | 0 | 0.27 | 1 | 1 | cs | TRUE
31 | LV_3672-2_0_4_line_31 | NAYY 4x150 SE | 26 | 27 | 0.020809 | 0.208 | 0.08 | 261 | 0 | 0.27 | 1 | 1 | cs | TRUE
32 | LV_3672-2_0_4_line_32 | NAYY 4x150 SE | 26 | 28 | 0.024106 | 0.208 | 0.08 | 261 | 0 | 0.27 | 1 | 1 | cs | TRUE
33 | LV_3672-2_0_4_line_33 | NAYY 4x150 SE | 27 | 151 | 0.01718 | 0.208 | 0.08 | 261 | 0 | 0.27 | 1 | 1 | cs | TRUE
34 | LV_3672-2_0_4_line_34 | NAYY 4x150 SE | 28 | 148 | 0.12154 | 0.208 | 0.08 | 261 | 0 | 0.27 | 1 | 1 | cs | TRUE
35 | LV_3672-2_0_4_line_35 | NAYY 4x150 SE | 29 | 30 | 0.05491 | 0.208 | 0.08 | 261 | 0 | 0.27 | 1 | 1 | cs | TRUE
36 | LV_3672-2_0_4_line_36 | NAYY 4x150 SE | 30 | 31 | 0.018634 | 0.208 | 0.08 | 261 | 0 | 0.27 | 1 | 1 | cs | TRUE
37 | LV_3672-2_0_4_line_37 | NAYY 4x150 SE | 30 | 32 | 0.016138 | 0.208 | 0.08 | 261 | 0 | 0.27 | 1 | 1 | cs | TRUE
38 | LV_3672-2_0_4_line_38 | NAYY 4x150 SE | 32 | 36 | 0.0071501 | 0.208 | 0.08 | 261 | 0 | 0.27 | 1 | 1 | cs | TRUE
39 | LV_3672-2_0_4_line_39 | NAYY 4x150 SE | 32 | 35 | 0.013328 | 0.208 | 0.08 | 261 | 0 | 0.27 | 1 | 1 | cs | TRUE
40 | LV_3672-2_0_4_line_40 | NAYY 4x150 SE | 33 | 34 | 0.0053655 | 0.208 | 0.08 | 261 | 0 | 0.27 | 1 | 1 | cs | TRUE
41 | LV_3672-2_0_4_line_41 | NAYY 4x150 SE | 33 | 35 | 0.26698 | 0.208 | 0.08 | 261 | 0 | 0.27 | 1 | 1 | cs | TRUE
42 | LV_3672-2_0_4_line_42 | NAYY 4x150 SE | 34 | 38 | 0.029204 | 0.208 | 0.08 | 261 | 0 | 0.27 | 1 | 1 | cs | TRUE
43 | LV_3672-2_0_4_line_43 | NAYY 4x150 SE | 36 | 37 | 0.009528 | 0.208 | 0.08 | 261 | 0 | 0.27 | 1 | 1 | cs | TRUE
44 | LV_3672-2_0_4_line_44 | NAYY 4x150 SE | 38 | 39 | 0.026766 | 0.208 | 0.08 | 261 | 0 | 0.27 | 1 | 1 | cs | TRUE
45 | LV_3672-2_0_4_line_45 | NAYY 4x150 SE | 39 | 40 | 0.10548 | 0.208 | 0.08 | 261 | 0 | 0.27 | 1 | 1 | cs | TRUE
46 | LV_3672-2_0_4_line_46 | NAYY 4x150 SE | 40 | 41 | 0.1691 | 0.208 | 0.08 | 261 | 0 | 0.27 | 1 | 1 | cs | TRUE
47 | LV_3672-2_0_4_line_47 | NAYY 4x150 SE | 41 | 42 | 0.0075576 | 0.208 | 0.08 | 261 | 0 | 0.27 | 1 | 1 | cs | TRUE
48 | LV_3672-2_0_4_line_48 | NAYY 4x150 SE | 42 | 43 | 0.022827 | 0.208 | 0.08 | 261 | 0 | 0.27 | 1 | 2 | cs | TRUE
49 | LV_3672-2_0_4_line_49 | NAYY 4x150 SE | 43 | 44 | 0.0015112 | 0.208 | 0.08 | 261 | 0 | 0.27 | 1 | 2 | cs | TRUE
50 | LV_3672-2_0_4_line_50 | NAYY 4x150 SE | 44 | 45 | 0.11991 | 0.208 | 0.08 | 261 | 0 | 0.27 | 1 | 2 | cs | TRUE
51 | LV_3672-2_0_4_line_51 | NAYY 4x150 SE | 45 | 46 | 0.034975 | 0.208 | 0.08 | 261 | 0 | 0.27 | 1 | 2 | cs | TRUE
52 | LV_3672-2_0_4_line_52 | NAYY 4x150 SE | 46 | 47 | 0.031548 | 0.208 | 0.08 | 261 | 0 | 0.27 | 1 | 2 | cs | TRUE
53 | LV_3672-2_0_4_line_53 | NAYY 4x150 SE | 47 | 48 | 0.0043667 | 0.208 | 0.08 | 261 | 0 | 0.27 | 1 | 2 | cs | TRUE
54 | LV_3672-2_0_4_line_54 | NAYY 4x150 SE | 48 | 49 | 0.02273 | 0.208 | 0.08 | 261 | 0 | 0.27 | 1 | 2 | cs | TRUE
55 | LV_3672-2_0_4_line_55 | NAYY 4x150 SE | 49 | 50 | 0.051049 | 0.208 | 0.08 | 261 | 0 | 0.27 | 1 | 2 | cs | TRUE
56 | LV_3672-2_0_4_line_56 | NAYY 4x150 SE | 50 | 51 | 0.020188 | 0.208 | 0.08 | 261 | 0 | 0.27 | 1 | 2 | cs | TRUE
57 | LV_3672-2_0_4_line_57 | NAYY 4x150 SE | 51 | 52 | 0.0074677 | 0.208 | 0.08 | 261 | 0 | 0.27 | 1 | 2 | cs | TRUE
58 | LV_3672-2_0_4_line_58 | NAYY 4x150 SE | 52 | 55 | 0.038997 | 0.208 | 0.08 | 261 | 0 | 0.27 | 1 | 2 | cs | TRUE
59 | LV_3672-2_0_4_line_59 | NAYY 4x150 SE | 53 | 54 | 0.13691 | 0.208 | 0.08 | 261 | 0 | 0.27 | 1 | 1 | cs | TRUE
60 | LV_3672-2_0_4_line_60 | NAYY 4x150 SE | 54 | 57 | 0.15219 | 0.208 | 0.08 | 261 | 0 | 0.27 | 1 | 1 | cs | TRUE
61 | LV_3672-2_0_4_line_61 | NAYY 4x150 SE | 55 | 56 | 0.015056 | 0.208 | 0.08 | 261 | 0 | 0.27 | 1 | 2 | cs | TRUE
62 | LV_3672-2_0_4_line_62 | NAYY 4x150 SE | 56 | 57 | 0.077825 | 0.208 | 0.08 | 261 | 0 | 0.27 | 1 | 2 | cs | TRUE
63 | LV_3672-2_0_4_line_63 | NAYY 4x150 SE | 57 | 58 | 0.014257 | 0.208 | 0.08 | 261 | 0 | 0.27 | 1 | 2 | cs | TRUE
64 | LV_3672-2_0_4_line_64 | NAYY 4x150 SE | 58 | 59 | 0.029603 | 0.208 | 0.08 | 261 | 0 | 0.27 | 1 | 2 | cs | TRUE
65 | LV_3672-2_0_4_line_65 | NAYY 4x150 SE | 59 | 60 | 0.015846 | 0.208 | 0.08 | 261 | 0 | 0.27 | 1 | 2 | cs | TRUE
66 | LV_3672-2_0_4_line_66 | NAYY 4x150 SE | 60 | 61 | 0.08815 | 0.208 | 0.08 | 261 | 0 | 0.27 | 1 | 2 | cs | TRUE
67 | LV_3672-2_0_4_line_67 | NAYY 4x150 SE | 61 | 73 | 0.085451 | 0.208 | 0.08 | 261 | 0 | 0.27 | 1 | 2 | cs | TRUE
68 | LV_3672-2_0_4_line_68 | NAYY 4x150 SE | 62 | 63 | 0.0083215 | 0.208 | 0.08 | 261 | 0 | 0.27 | 1 | 2 | cs | TRUE
69 | LV_3672-2_0_4_line_69 | NAYY 4x150 SE | 62 | 64 | 0.016931 | 0.208 | 0.08 | 261 | 0 | 0.27 | 1 | 2 | cs | TRUE
70 | LV_3672-2_0_4_line_70 | NAYY 4x150 SE | 63 | 65 | 0.048232 | 0.208 | 0.08 | 261 | 0 | 0.27 | 1 | 2 | cs | TRUE
71 | LV_3672-2_0_4_line_71 | NAYY 4x150 SE | 64 | 66 | 0.13538 | 0.208 | 0.08 | 261 | 0 | 0.27 | 1 | 2 | cs | TRUE
72 | LV_3672-2_0_4_line_72 | NAYY 4x150 SE | 65 | 67 | 0.027611 | 0.208 | 0.08 | 261 | 0 | 0.27 | 1 | 2 | cs | TRUE
73 | LV_3672-2_0_4_line_73 | NAYY 4x150 SE | 66 | 68 | 0.037603 | 0.208 | 0.08 | 261 | 0 | 0.27 | 1 | 2 | cs | TRUE
74 | LV_3672-2_0_4_line_74 | NAYY 4x150 SE | 66 | 69 | 0.06693 | 0.208 | 0.08 | 261 | 0 | 0.27 | 1 | 1 | cs | TRUE
75 | LV_3672-2_0_4_line_75 | NAYY 4x150 SE | 67 | 70 | 0.022344 | 0.208 | 0.08 | 261 | 0 | 0.27 | 1 | 1 | cs | TRUE
76 | LV_3672-2_0_4_line_76 | NAYY 4x150 SE | 67 | 71 | 0.05449 | 0.208 | 0.08 | 261 | 0 | 0.27 | 1 | 2 | cs | TRUE
77 | LV_3672-2_0_4_line_77 | NAYY 4x150 SE | 68 | 72 | 0.013791 | 0.208 | 0.08 | 261 | 0 | 0.27 | 1 | 2 | cs | TRUE
78 | LV_3672-2_0_4_line_78 | NAYY 4x150 SE | 70 | 76 | 0.045355 | 0.208 | 0.08 | 261 | 0 | 0.27 | 1 | 1 | cs | TRUE
79 | LV_3672-2_0_4_line_79 | NAYY 4x150 SE | 71 | 74 | 0.019266 | 0.208 | 0.08 | 261 | 0 | 0.27 | 1 | 2 | cs | TRUE
80 | LV_3672-2_0_4_line_80 | NAYY 4x150 SE | 72 | 77 | 0.044724 | 0.208 | 0.08 | 261 | 0 | 0.27 | 1 | 2 | cs | TRUE
81 | LV_3672-2_0_4_line_81 | NAYY 4x150 SE | 73 | 74 | 0.090722 | 0.208 | 0.08 | 261 | 0 | 0.27 | 1 | 2 | cs | TRUE
82 | LV_3672-2_0_4_line_82 | NAYY 4x150 SE | 77 | 78 | 0.35562 | 0.208 | 0.08 | 261 | 0 | 0.27 | 1 | 2 | cs | TRUE
83 | LV_3672-2_0_4_line_83 | NAYY 4x150 SE | 78 | 79 | 0.1436 | 0.208 | 0.08 | 261 | 0 | 0.27 | 1 | 2 | cs | TRUE
84 | LV_3672-2_0_4_line_84 | NAYY 4x150 SE | 79 | 80 | 0.29547 | 0.208 | 0.08 | 261 | 0 | 0.27 | 1 | 2 | cs | TRUE
85 | LV_3672-2_0_4_line_85 | NAYY 4x150 SE | 80 | 81 | 0.036931 | 0.208 | 0.08 | 261 | 0 | 0.27 | 1 | 2 | cs | TRUE
86 | LV_3672-2_0_4_line_86 | NAYY 4x150 SE | 81 | 82 | 0.020326 | 0.208 | 0.08 | 261 | 0 | 0.27 | 1 | 2 | cs | TRUE
87 | LV_3672-2_0_4_line_87 | NAYY 4x150 SE | 82 | 83 | 0.014639 | 0.208 | 0.08 | 261 | 0 | 0.27 | 1 | 2 | cs | TRUE
88 | LV_3672-2_0_4_line_88 | NAYY 4x150 SE | 83 | 89 | 0.074472 | 0.208 | 0.08 | 261 | 0 | 0.27 | 1 | 2 | cs | TRUE
89 | LV_3672-2_0_4_line_89 | NAYY 4x150 SE | 84 | 85 | 0.021219 | 0.208 | 0.08 | 261 | 0 | 0.27 | 1 | 1 | cs | TRUE
90 | LV_3672-2_0_4_line_90 | NAYY 4x150 SE | 84 | 86 | 0.0028906 | 0.208 | 0.08 | 261 | 0 | 0.27 | 1 | 1 | cs | TRUE
91 | LV_3672-2_0_4_line_91 | NAYY 4x150 SE | 85 | 87 | 0.043595 | 0.208 | 0.08 | 261 | 0 | 0.27 | 1 | 1 | cs | TRUE
92 | LV_3672-2_0_4_line_92 | NAYY 4x150 SE | 86 | 88 | 0.012307 | 0.208 | 0.08 | 261 | 0 | 0.27 | 1 | 1 | cs | TRUE
93 | LV_3672-2_0_4_line_93 | NAYY 4x150 SE | 87 | 91 | 0.024767 | 0.208 | 0.08 | 261 | 0 | 0.27 | 1 | 2 | cs | TRUE
94 | LV_3672-2_0_4_line_94 | NAYY 4x150 SE | 87 | 89 | 0.10448 | 0.208 | 0.08 | 261 | 0 | 0.27 | 1 | 2 | cs | TRUE
95 | LV_3672-2_0_4_line_95 | NAYY 4x150 SE | 89 | 90 | 0.18469 | 0.208 | 0.08 | 261 | 0 | 0.27 | 1 | 1 | cs | TRUE
96 | LV_3672-2_0_4_line_96 | NAYY 4x150 SE | 90 | 95 | 0.13518 | 0.208 | 0.08 | 261 | 0 | 0.27 | 1 | 1 | cs | TRUE
97 | LV_3672-2_0_4_line_97 | NAYY 4x150 SE | 91 | 92 | 0.089772 | 0.208 | 0.08 | 261 | 0 | 0.27 | 1 | 2 | cs | TRUE
98 | LV_3672-2_0_4_line_98 | NAYY 4x150 SE | 92 | 93 | 0.0031754 | 0.208 | 0.08 | 261 | 0 | 0.27 | 1 | 2 | cs | TRUE
99 | LV_3672-2_0_4_line_99 | NAYY 4x150 SE | 93 | 94 | 0.017306 | 0.208 | 0.08 | 261 | 0 | 0.27 | 1 | 2 | cs | TRUE
100 | LV_3672-2_0_4_line_100 | NAYY 4x150 SE | 94 | 99 | 0.03103 | 0.208 | 0.08 | 261 | 0 | 0.27 | 1 | 2 | cs | TRUE
101 | LV_3672-2_0_4_line_101 | NAYY 4x150 SE | 95 | 96 | 0.032999 | 0.208 | 0.08 | 261 | 0 | 0.27 | 1 | 1 | cs | TRUE
102 | LV_3672-2_0_4_line_102 | NAYY 4x150 SE | 96 | 97 | 0.0037081 | 0.208 | 0.08 | 261 | 0 | 0.27 | 1 | 1 | cs | TRUE
103 | LV_3672-2_0_4_line_103 | NAYY 4x150 SE | 97 | 98 | 0.010724 | 0.208 | 0.08 | 261 | 0 | 0.27 | 1 | 1 | cs | TRUE
104 | LV_3672-2_0_4_line_104 | NAYY 4x150 SE | 98 | 100 | 0.011843 | 0.208 | 0.08 | 261 | 0 | 0.27 | 1 | 1 | cs | TRUE
105 | LV_3672-2_0_4_line_105 | NAYY 4x150 SE | 101 | 102 | 0.10057 | 0.208 | 0.08 | 261 | 0 | 0.27 | 1 | 2 | cs | TRUE
106 | LV_3672-2_0_4_line_106 | NAYY 4x150 SE | 102 | 103 | 0.022149 | 0.208 | 0.08 | 261 | 0 | 0.27 | 1 | 2 | cs | TRUE
107 | LV_3672-2_0_4_line_107 | NAYY 4x150 SE | 103 | 132 | 0.067885 | 0.208 | 0.08 | 261 | 0 | 0.27 | 1 | 2 | cs | TRUE
108 | LV_3672-2_0_4_line_108 | NAYY 4x150 SE | 104 | 105 | 0.22368 | 0.208 | 0.08 | 261 | 0 | 0.27 | 1 | 1 | cs | TRUE
109 | LV_3672-2_0_4_line_109 | NAYY 4x150 SE | 105 | 114 | 0.021835 | 0.208 | 0.08 | 261 | 0 | 0.27 | 1 | 1 | cs | TRUE
110 | LV_3672-2_0_4_line_110 | NAYY 4x150 SE | 106 | 107 | 0.049242 | 0.208 | 0.08 | 261 | 0 | 0.27 | 1 | 1 | cs | TRUE
111 | LV_3672-2_0_4_line_111 | NAYY 4x150 SE | 106 | 108 | 0.24123 | 0.208 | 0.08 | 261 | 0 | 0.27 | 1 | 1 | cs | TRUE
112 | LV_3672-2_0_4_line_112 | NAYY 4x150 SE | 107 | 109 | 0.01257 | 0.208 | 0.08 | 261 | 0 | 0.27 | 1 | 1 | cs | TRUE
113 | LV_3672-2_0_4_line_113 | NAYY 4x150 SE | 108 | 110 | 0.052569 | 0.208 | 0.08 | 261 | 0 | 0.27 | 1 | 1 | cs | TRUE
114 | LV_3672-2_0_4_line_114 | NAYY 4x150 SE | 109 | 111 | 0.089086 | 0.208 | 0.08 | 261 | 0 | 0.27 | 1 | 1 | cs | TRUE
115 | LV_3672-2_0_4_line_115 | NAYY 4x150 SE | 110 | 112 | 0.087734 | 0.208 | 0.08 | 261 | 0 | 0.27 | 1 | 1 | cs | TRUE
116 | LV_3672-2_0_4_line_116 | NAYY 4x150 SE | 110 | 113 | 0.0087851 | 0.208 | 0.08 | 261 | 0 | 0.27 | 1 | 1 | cs | TRUE
117 | LV_3672-2_0_4_line_117 | NAYY 4x150 SE | 111 | 120 | 0.017382 | 0.208 | 0.08 | 261 | 0 | 0.27 | 1 | 1 | cs | TRUE
118 | LV_3672-2_0_4_line_118 | NAYY 4x150 SE | 112 | 121 | 0.10743 | 0.208 | 0.08 | 261 | 0 | 0.27 | 1 | 1 | cs | TRUE
119 | LV_3672-2_0_4_line_119 | NAYY 4x150 SE | 113 | 119 | 0.075538 | 0.208 | 0.08 | 261 | 0 | 0.27 | 1 | 1 | cs | TRUE
120 | LV_3672-2_0_4_line_120 | NAYY 4x150 SE | 114 | 115 | 0.019639 | 0.208 | 0.08 | 261 | 0 | 0.27 | 1 | 1 | cs | TRUE
121 | LV_3672-2_0_4_line_121 | NAYY 4x150 SE | 115 | 116 | 0.0014455 | 0.208 | 0.08 | 261 | 0 | 0.27 | 1 | 1 | cs | TRUE
122 | LV_3672-2_0_4_line_122 | NAYY 4x150 SE | 116 | 120 | 0.025326 | 0.208 | 0.08 | 261 | 0 | 0.27 | 1 | 1 | cs | TRUE
123 | LV_3672-2_0_4_line_123 | NAYY 4x150 SE | 117 | 118 | 0.14585 | 0.208 | 0.08 | 261 | 0 | 0.27 | 1 | 1 | cs | TRUE
124 | LV_3672-2_0_4_line_124 | NAYY 4x150 SE | 117 | 119 | 0.1503 | 0.208 | 0.08 | 261 | 0 | 0.27 | 1 | 1 | cs | TRUE
125 | LV_3672-2_0_4_line_125 | NAYY 4x150 SE | 122 | 123 | 0.0054279 | 0.208 | 0.08 | 261 | 0 | 0.27 | 1 | 1 | cs | TRUE
126 | LV_3672-2_0_4_line_126 | NAYY 4x150 SE | 123 | 124 | 0.0066388 | 0.208 | 0.08 | 261 | 0 | 0.27 | 1 | 1 | cs | TRUE
127 | LV_3672-2_0_4_line_127 | NAYY 4x150 SE | 124 | 125 | 0.084428 | 0.208 | 0.08 | 261 | 0 | 0.27 | 1 | 1 | cs | TRUE
128 | LV_3672-2_0_4_line_128 | NAYY 4x150 SE | 125 | 126 | 0.13864 | 0.208 | 0.08 | 261 | 0 | 0.27 | 1 | 1 | cs | TRUE
129 | LV_3672-2_0_4_line_129 | NAYY 4x150 SE | 126 | 127 | 0.035838 | 0.208 | 0.08 | 261 | 0 | 0.27 | 1 | 1 | cs | TRUE
130 | LV_3672-2_0_4_line_130 | NAYY 4x150 SE | 127 | 128 | 0.073594 | 0.208 | 0.08 | 261 | 0 | 0.27 | 1 | 1 | cs | TRUE
131 | LV_3672-2_0_4_line_131 | NAYY 4x150 SE | 128 | 129 | 0.13371 | 0.208 | 0.08 | 261 | 0 | 0.27 | 1 | 1 | cs | TRUE
132 | LV_3672-2_0_4_line_132 | NAYY 4x150 SE | 129 | 130 | 0.11094 | 0.208 | 0.08 | 261 | 0 | 0.27 | 1 | 1 | cs | TRUE
133 | LV_3672-2_0_4_line_133 | NAYY 4x150 SE | 130 | 131 | 0.12017 | 0.208 | 0.08 | 261 | 0 | 0.27 | 1 | 1 | cs | TRUE
134 | LV_3672-2_0_4_line_134 | NAYY 4x150 SE | 130 | 132 | 0.11852 | 0.208 | 0.08 | 261 | 0 | 0.27 | 1 | 2 | cs | TRUE
135 | LV_3672-2_0_4_line_135 | NAYY 4x150 SE | 131 | 133 | 0.22274 | 0.208 | 0.08 | 261 | 0 | 0.27 | 1 | 1 | cs | TRUE
136 | LV_3672-2_0_4_line_136 | NAYY 4x150 SE | 133 | 134 | 0.01282 | 0.208 | 0.08 | 261 | 0 | 0.27 | 1 | 1 | cs | TRUE
137 | LV_3672-2_0_4_line_137 | NAYY 4x150 SE | 134 | 135 | 0.016344 | 0.208 | 0.08 | 261 | 0 | 0.27 | 1 | 1 | cs | TRUE
138 | LV_3672-2_0_4_line_138 | NAYY 4x150 SE | 135 | 136 | 0.032078 | 0.208 | 0.08 | 261 | 0 | 0.27 | 1 | 1 | cs | TRUE
139 | LV_3672-2_0_4_line_139 | NAYY 4x150 SE | 137 | 138 | 0.0060726 | 0.208 | 0.08 | 261 | 0 | 0.27 | 1 | 1 | cs | TRUE
140 | LV_3672-2_0_4_line_140 | NAYY 4x150 SE | 138 | 139 | 0.0028062 | 0.208 | 0.08 | 261 | 0 | 0.27 | 1 | 1 | cs | TRUE
141 | LV_3672-2_0_4_line_141 | NAYY 4x150 SE | 139 | 140 | 0.0090779 | 0.208 | 0.08 | 261 | 0 | 0.27 | 1 | 1 | cs | TRUE
142 | LV_3672-2_0_4_line_142 | NAYY 4x150 SE | 140 | 141 | 0.023799 | 0.208 | 0.08 | 261 | 0 | 0.27 | 1 | 1 | cs | TRUE
143 | LV_3672-2_0_4_line_143 | NAYY 4x150 SE | 141 | 142 | 0.0056184 | 0.208 | 0.08 | 261 | 0 | 0.27 | 1 | 1 | cs | TRUE
144 | LV_3672-2_0_4_line_144 | NAYY 4x150 SE | 142 | 143 | 0.0098089 | 0.208 | 0.08 | 261 | 0 | 0.27 | 1 | 1 | cs | TRUE
145 | LV_3672-2_0_4_line_145 | NAYY 4x150 SE | 143 | 144 | 0.0033852 | 0.208 | 0.08 | 261 | 0 | 0.27 | 1 | 1 | cs | TRUE
146 | LV_3672-2_0_4_line_146 | NAYY 4x150 SE | 144 | 145 | 0.011309 | 0.208 | 0.08 | 261 | 0 | 0.27 | 1 | 1 | cs | TRUE
147 | LV_3672-2_0_4_line_147 | NAYY 4x150 SE | 145 | 148 | 0.014271 | 0.208 | 0.08 | 261 | 0 | 0.27 | 1 | 1 | cs | TRUE
148 | LV_3672-2_0_4_line_148 | NAYY 4x150 SE | 146 | 147 | 0.056084 | 0.208 | 0.08 | 261 | 0 | 0.27 | 1 | 1 | cs | TRUE
149 | LV_3672-2_0_4_line_149 | NAYY 4x150 SE | 146 | 148 | 0.010946 | 0.208 | 0.08 | 261 | 0 | 0.27 | 1 | 1 | cs | TRUE
150 | LV_3672-2_0_4_line_150 | NAYY 4x150 SE | 147 | 149 | 0.02767 | 0.208 | 0.08 | 261 | 0 | 0.27 | 1 | 1 | cs | TRUE
151 | LV_3672-2_0_4_line_151 | NAYY 4x150 SE | 149 | 150 | 0.23751 | 0.208 | 0.08 | 261 | 0 | 0.27 | 1 | 1 | cs | TRUE
152 | LV_3672-2_0_4_line_152 | NAYY 4x150 SE | 151 | 152 | 0.057653 | 0.208 | 0.08 | 261 | 0 | 0.27 | 1 | 1 | cs | TRUE
153 | LV_3672-2_0_4_line_153 | NAYY 4x150 SE | 152 | 153 | 0.27125 | 0.208 | 0.08 | 261 | 0 | 0.27 | 1 | 1 | cs | TRUE
154 | LV_3672-2_0_4_line_154 | NAYY 4x150 SE | 154 | 155 | 0.091988 | 0.208 | 0.08 | 261 | 0 | 0.27 | 1 | 1 | cs | TRUE
155 | LV_3672-2_0_4_line_155 | NAYY 4x150 SE | 155 | 156 | 0.023541 | 0.208 | 0.08 | 261 | 0 | 0.27 | 1 | 1 | cs | TRUE
156 | LV_3672-2_0_4_line_156 | NAYY 4x150 SE | 156 | 157 | 0.0099217 | 0.208 | 0.08 | 261 | 0 | 0.27 | 1 | 1 | cs | TRUE
157 | LV_3672-2_0_4_line_157 | NAYY 4x150 SE | 157 | 158 | 0.0733 | 0.208 | 0.08 | 261 | 0 | 0.27 | 1 | 1 | cs | TRUE
158 | LV_3672-2_0_4_line_158 | NAYY 4x150 SE | 158 | 159 | 0.011771 | 0.208 | 0.08 | 261 | 0 | 0.27 | 1 | 1 | cs | TRUE

## trafo
| name | std_type | hv_bus | lv_bus | sn_mva | vn_hv_kv | vn_lv_kv | vk_percent | vkr_percent | pfe_kw | i0_percent | shift_degree | tap_side | tap_neutral | tap_min | tap_max | tap_step_percent | tap_step_degree | tap_pos | tap_phase_shifter | parallel | df | in_service
0 | LV_3672-2_0_4_trafo_50 | 0.25 MVA 20/0.4 kV | 160 | 8 | 0.25 | 20 | 0.4 | 6 | 1.44 | 0.8 | 0.32 | 150 | hv | 0 | -2 | 2 | 2.5 | 0 | 0 | FALSE | 1 | 1 | TRUE

## line_geodata
| x0 | y0 | x1 | y1 | x2 | y2 | x3 | y3 | x4 | y4 | x5 | y5 | x6 | y6 | x7 | y7 | x8 | y8 | x9 | y9 | x10 | y10 | x11 | y11 | x12 | y12 | x13 | y13 | x14 | y14 | x15 | y15 | x16 | y16 | x17 | y17 | x18 | y18 | x19 | y19 | x20 | y20 | x21 | y21 | x22 | y22 | x23 | y23 | x24 | y24 | x25 | y25 | x26 | y26
0 | 2740866.566 | 1167018.7739 | 2740864.2911 | 1167014.6032 | 2740859.3194 | 1167005.8354 | 2740855.0836 | 1166995.7284 | 2740854.6238 | 1166985.6209 | 2740857.3859 | 1166969.084 | 2740855.3782 | 1166963.7366
1 | 2740844.2821 | 1166926.9334 | 2740842.4609 | 1166934.3742 | 2740844.5892 | 1166947.8011 | 2740853.8393 | 1166959.6381 | 2740855.3782 | 1166963.7366
2 | 2740844.2821 | 1166926.9334 | 2740843.828 | 1166923.1087 | 2740843.0316 | 1166917.5524 | 2740841.9314 | 1166912.2114 | 2740838.4623 | 1166902.4003 | 2740833.1922 | 1166886.0976 | 2740831.5369 | 1166877.9748 | 2740829.0685 | 1166865.0069 | 2740829.1362 | 1166848.7293 | 2740833.073 | 1166814.7621
3 | 2740844.2821 | 1166926.9334 | 2740850.8616 | 1166914.8338 | 2740854.5645 | 1166894.0953
4 | 2740833.073 | 1166814.7621 | 2740831.0765 | 1166818.5738 | 2740824.6133 | 1166827.0177 | 2740817.6803 | 1166833.6159 | 2740812.4556 | 1166837.5854 | 2740806.9504 | 1166840.1251 | 2740801.0322 | 1166842.6439 | 2740795.8505 | 1166844.7797 | 2740791.4097 | 1166845.6986 | 2740787.6032 | 1166846.0208 | 2740783.9132 | 1166845.6229 | 2740781.2609 | 1166844.7379 | 2740778.7179 | 1166843.7665 | 2740774.5606 | 1166841.4117 | 2740769.7344 | 1166837.2065
5 | 2740864.6488 | 1166872.3355 | 2740855.0057 | 1166891.6242 | 2740854.5645 | 1166894.0953
6 | 2740922.1951 | 1166815.3248 | 2740919.6184 | 1166821.4071 | 2740894.7097 | 1166835.167 | 2740867.7247 | 1166847.9887 | 2740869.4788 | 1166862.6745 | 2740864.6488 | 1166872.3355
7 | 2740864.3318 | 1166644.5637 | 2740857.0646 | 1166656.5804 | 2740855.4177 | 1166661.1564 | 2740853.8706 | 1166665.7237 | 2740853.16 | 1166669.8991 | 2740852.7599 | 1166673.8928 | 2740854.4739 | 1166683.7628 | 2740855.8017 | 1166689.7665
8 | 2740885.8205 | 1166678.6603 | 2740874.0785 | 1166658.1026 | 2740865.5702 | 1166648.5847 | 2740864.3318 | 1166644.5637
9 | 2740864.3318 | 1166644.5637 | 2740866.2979 | 1166635.1915 | 2740866.2927 | 1166626.5958 | 2740865.6022 | 1166616.8499 | 2740865.0242 | 1166610.7984 | 2740865.7255 | 1166607.023 | 2740868.7779 | 1166603.9144 | 2740872.6349 | 1166601.4474 | 2740876.3219 | 1166600.3441
10 | 2740922.4041 | 1166814.8314 | 2740922.1951 | 1166815.3248
11 | 2740727.2494 | 1168111.0203 | 2740725.961 | 1168112.9634 | 2740722.6574 | 1168118.001 | 2740713.4782 | 1168132.942 | 2740703.3323 | 1168149.595 | 2740700.1023 | 1168156.0688 | 2740690.0261 | 1168178.25 | 2740685.4775 | 1168188.3846 | 2740682.6868 | 1168193.4343 | 2740678.4351 | 1168199.7702
12 | 2740824.0505 | 1167941.2548 | 2740822.3374 | 1167948.7616 | 2740819.8073 | 1167956.0746 | 2740816.8736 | 1167962.9667 | 2740811.6761 | 1167974.3092 | 2740805.3462 | 1167985.9365 | 2740798.5887 | 1167998.1653 | 2740791.4156 | 1168010.4845 | 2740785.1411 | 1168019.7557 | 2740781.1134 | 1168025.299 | 2740773.1744 | 1168035.3429 | 2740766.7878 | 1168044.8228 | 2740762.0782 | 1168052.9966 | 2740751.1981 | 1168070.255 | 2740739.6101 | 1168091.5778 | 2740735.6534 | 1168098.3458 | 2740727.2494 | 1168111.0203
13 | 2740824.0505 | 1167941.2548 | 2740824.1724 | 1167940.7206 | 2740825.6301 | 1167931.1363 | 2740826.0207 | 1167929.2736
14 | 2740871.3404 | 1167821.7346 | 2740868.8297 | 1167823.3214 | 2740859.5327 | 1167829.864 | 2740853.5511 | 1167835.4503 | 2740840.1121 | 1167847.8337 | 2740826.2989 | 1167858.8741 | 2740813.7658 | 1167867.8984 | 2740808.7217 | 1167872.695 | 2740807.0611 | 1167877.8712 | 2740806.4475 | 1167882.1601 | 2740807.3891 | 1167885.7627 | 2740810.2705 | 1167889.9223 | 2740813.5478 | 1167894.5027 | 2740822.3509 | 1167904.4389 | 2740825.1277 | 1167908.8073 | 2740826.3611 | 1167913.0284 | 2740826.7178 | 1167919.6974 | 2740826.7855 | 1167925.6258 | 2740826.0207 | 1167929.2736
15 | 2740650.2658 | 1169666.2215 | 2740644.979 | 1169648.7732 | 2740641.3152 | 1169638.8353 | 2740644.5332 | 1169616.5045 | 2740641.4322 | 1169608.359 | 2740646.7769 | 1169572.045 | 2740646.8003 | 1169558.3016 | 2740641.047 | 1169548.0145 | 2740629.3029 | 1169537.5759 | 2740632.8823 | 1169512.5627 | 2740644.1115 | 1169494.0113 | 2740648.6823 | 1169477.9837 | 2740646.6301 | 1169463.3021
16 | 2740650.2658 | 1169666.2215 | 2740653.6628 | 1169668.9254 | 2740661.4115 | 1169671.153 | 2740690.0701 | 1169674.8937 | 2740704.9601 | 1169679.1346 | 2740714.931 | 1169686.2497
17 | 2740650.2658 | 1169666.2215 | 2740641.7795 | 1169683.058 | 2740637.9454 | 1169697.1303
18 | 2740714.931 | 1169686.2497 | 2740718.8972 | 1169689.0799 | 2740727.6763 | 1169699.9272 | 2740733.7132 | 1169713.7794 | 2740736.1052 | 1169725.7113 | 2740739.2051 | 1169733.5678 | 2740745.2637 | 1169738.002 | 2740750.9186 | 1169742.0265 | 2740759.8943 | 1169744.4832 | 2740776.6713 | 1169746.9227 | 2740806.3624 | 1169750.6882 | 2740814.3079 | 1169753.332 | 2740817.9403 | 1169755.9154
19 | 2740637.9454 | 1169697.1303 | 2740636.2012 | 1169703.5321 | 2740636.0541 | 1169709.8113 | 2740643.0673 | 1169717.5788
20 | 2741093.2364 | 1169365.9673 | 2741091.037 | 1169357.5196 | 2741087.0637 | 1169346.4399 | 2741077.147 | 1169322.7554 | 2741077.147 | 1169322.7554
21 | 2741065.9019 | 1169223.7296 | 2741067.7277 | 1169238.8137 | 2741072.6704 | 1169255.2314 | 2741075.7394 | 1169265.378 | 2741078.2012 | 1169277.901 | 2741078.0492 | 1169292.1863 | 2741076.0093 | 1169308.6177 | 2741077.147 | 1169322.7554
22 | 2741093.2364 | 1169365.9673 | 2741097.9465 | 1169384.0579 | 2741098.4604 | 1169393.0367
23 | 2741067.0017 | 1169206.2916 | 2741066.3874 | 1169209.8377 | 2741065.8812 | 1169223.5586 | 2741065.9019 | 1169223.7296
24 | 2741258.9112 | 1168368.8158 | 2741433.2568 | 1168713.7276
25 | 2741214.4211 | 1168342.5898 | 2741222.3789 | 1168346.7356 | 2741242.4295 | 1168356.003 | 2741258.9112 | 1168368.8158
26 | 2741433.2568 | 1168713.7276 | 2741437.1612 | 1168723.8351 | 2741444.7397 | 1168735.9139
27 | 2741242.7807 | 1168797.1163 | 2741433.2568 | 1168713.7276
28 | 2741107.0111 | 1168054.0325 | 2741214.4211 | 1168342.5898
29 | 2740900.637 | 1169836.9091 | 2740870.7743 | 1169814.6367 | 2740861.083 | 1169807.4483 | 2740851.7472 | 1169802.7257 | 2740844.9999 | 1169801.5444 | 2740836.9969 | 1169801.3566 | 2740831.4958 | 1169799.5929 | 2740828.3048 | 1169795.6261 | 2740825.5575 | 1169790.0352 | 2740825.8697 | 1169785.539 | 2740826.89 | 1169776.9674 | 2740826.6044 | 1169771.8457 | 2740825.8837 | 1169767.3253 | 2740824.3519 | 1169762.7859 | 2740820.5651 | 1169757.7821 | 2740817.9403 | 1169755.9154
30 | 2740643.0673 | 1169717.5788 | 2740665.9952 | 1169742.9726
31 | 2741099.2079 | 1169589.4103 | 2741100.7767 | 1169594.8762 | 2741106.3207 | 1169603.6132 | 2741108.4908 | 1169607.866
32 | 2741099.2079 | 1169589.4103 | 2741098.1161 | 1169585.6066 | 2741097.0765 | 1169577.398 | 2741097.149 | 1169565.5239
33 | 2741108.4908 | 1169607.866 | 2741116.2995 | 1169623.1688
34 | 2741144.0757 | 1169462.0908 | 2741136.8745 | 1169465.5465 | 2741127.5333 | 1169469.8303 | 2741119.8275 | 1169474.5641 | 2741115.5601 | 1169481.2134 | 2741111.9745 | 1169494.028 | 2741107.6296 | 1169512.7626 | 2741097.149 | 1169565.5239
35 | 2740748.2244 | 1165380.861 | 2740741.8314 | 1165358.4608 | 2740739.2578 | 1165356.1543 | 2740730.4513 | 1165361.8859 | 2740723.7113 | 1165362.1394 | 2740713.7837 | 1165357.6211
36 | 2740748.2244 | 1165380.861 | 2740731.171 | 1165388.3709
37 | 2740764.1004 | 1165383.368 | 2740757.0318 | 1165381.3009 | 2740748.2244 | 1165380.861
38 | 2740764.1004 | 1165383.368 | 2740764.9565 | 1165376.2694
39 | 2740764.1004 | 1165383.368 | 2740767.5065 | 1165396.254
40 | 2740828.2079 | 1165661.7168 | 2740827.581 | 1165656.3881
41 | 2740827.581 | 1165656.3881 | 2740767.5065 | 1165396.254
42 | 2740828.2079 | 1165661.7168 | 2740829.5261 | 1165681.9521 | 2740829.853 | 1165690.8715
43 | 2740766.0974 | 1165366.8099 | 2740764.9565 | 1165376.2694
44 | 2740829.853 | 1165690.8715 | 2740830.6193 | 1165711.7785 | 2740829.7002 | 1165717.5508
45 | 2740829.7002 | 1165717.5508 | 2740828.589 | 1165724.5296 | 2740822.3655 | 1165740.674 | 2740817.7554 | 1165762.8274 | 2740817.2982 | 1165776.4494 | 2740819.8421 | 1165796.0241 | 2740817.4443 | 1165817.9181 | 2740816.2756 | 1165820.777
46 | 2740769.5174 | 1165976.4586 | 2740777.0547 | 1165971.3677 | 2740789.0096 | 1165955.4688 | 2740803.7042 | 1165906.0306 | 2740805.1656 | 1165890.4195 | 2740803.3422 | 1165869.1938 | 2740801.9281 | 1165857.952 | 2740803.7781 | 1165846.6756 | 2740811.8208 | 1165831.6747 | 2740816.2756 | 1165820.777
47 | 2740763.2546 | 1165980.6887 | 2740769.5174 | 1165976.4586
48 | 2740744.4052 | 1165992.9955 | 2740745.9163 | 1165990.6422 | 2740751.6066 | 1165986.7724 | 2740762.3052 | 1165981.3299 | 2740763.2546 | 1165980.6887
49 | 2740744.4052 | 1165992.9955 | 2740743.5887 | 1165994.2671
50 | 2740743.5887 | 1165994.2671 | 2740739.4447 | 1166000.7206 | 2740736.5104 | 1166007.9352 | 2740723.6353 | 1166111.5901
51 | 2740723.6353 | 1166111.5901 | 2740721.5557 | 1166128.3332 | 2740721.2082 | 1166139.567 | 2740721.8101 | 1166146.4048
52 | 2740721.8101 | 1166146.4048 | 2740721.9644 | 1166148.158 | 2740723.8586 | 1166154.9297 | 2740730.1104 | 1166171.222 | 2740732.088 | 1166176.1454
53 | 2740732.088 | 1166176.1454 | 2740732.3468 | 1166176.7897 | 2740733.0687 | 1166179.6533 | 2740733.2414 | 1166180.3514
54 | 2740735.8116 | 1166202.8353 | 2740735.1328 | 1166187.9969 | 2740733.2414 | 1166180.3514
55 | 2740735.8116 | 1166202.8353 | 2740740.0315 | 1166237.1828 | 2740739.8684 | 1166253.6249 | 2740739.8684 | 1166253.6249
56 | 2740734.3882 | 1166273.0507 | 2740735.1778 | 1166270.7394 | 2740739.8684 | 1166253.6249
57 | 2740731.974 | 1166280.1174 | 2740734.3882 | 1166273.0507
58 | 2740730.8361 | 1166317.4044 | 2740727.8227 | 1166310.3643 | 2740725.9383 | 1166301.8692 | 2740727.4144 | 1166293.4639 | 2740731.974 | 1166280.1174
59 | 2740894.6925 | 1166287.7564 | 2741023.1054 | 1166240.287
60 | 2740782.8253 | 1166390.9437 | 2740894.6925 | 1166287.7564
61 | 2740730.8361 | 1166317.4044 | 2740734.7218 | 1166326.4826 | 2740736.796 | 1166331.2305
62 | 2740736.796 | 1166331.2305 | 2740739.1636 | 1166336.65 | 2740746.4975 | 1166346.6294 | 2740761.5763 | 1166358.2026 | 2740776.699 | 1166372.4789 | 2740781.3533 | 1166381.417 | 2740782.7114 | 1166389.4883 | 2740782.8253 | 1166390.9437
63 | 2740782.8253 | 1166390.9437 | 2740783.9377 | 1166405.1574
64 | 2740783.9377 | 1166405.1574 | 2740784.68 | 1166414.6427 | 2740786.2732 | 1166425.0992 | 2740790.5455 | 1166433.5977
65 | 2740797.6629 | 1166447.7557 | 2740790.5455 | 1166433.5977
66 | 2740797.6629 | 1166447.7557 | 2740800.4488 | 1166453.2974 | 2740808.6282 | 1166476.8627 | 2740824.6915 | 1166496.4096 | 2740843.0648 | 1166522.2454
67 | 2740876.3219 | 1166600.3441 | 2740868.0591 | 1166579.7012 | 2740858.958 | 1166551.366 | 2740853.6025 | 1166537.0629 | 2740843.0648 | 1166522.2454
68 | 2740980.7137 | 1166821.7958 | 2740977.6344 | 1166814.0651
69 | 2740980.7137 | 1166821.7958 | 2740984.6271 | 1166838.2687
70 | 2740977.6344 | 1166814.0651 | 2740968.888 | 1166792.1067 | 2740961.4922 | 1166776.6435 | 2740955.7623 | 1166771.8743
71 | 2740950.2045 | 1166964.1899 | 2740948.9858 | 1166956.3997 | 2740949.1929 | 1166938.1127 | 2740952.5513 | 1166923.2689 | 2740962.9508 | 1166907.6675 | 2740973.8833 | 1166893.1795 | 2740981.4042 | 1166877.5327 | 2740984.5024 | 1166863.6614 | 2740985.4953 | 1166841.9235 | 2740984.6271 | 1166838.2687
72 | 2740935.0253 | 1166753.6606 | 2740944.6794 | 1166762.6495 | 2740955.7623 | 1166771.8743
73 | 2740950.2045 | 1166964.1899 | 2740946.5682 | 1166965.7502 | 2740944.3689 | 1166967.7557 | 2740942.1576 | 1166969.95 | 2740941.4706 | 1166973.1141 | 2740942.4902 | 1166977.6415 | 2740946.7712 | 1166987.7719 | 2740947.4823 | 1166992.3922 | 2740946.9827 | 1166996.3835
74 | 2740950.2045 | 1166964.1899 | 2740955.1332 | 1166979.028 | 2740962.788 | 1166989.9715 | 2740993.4023 | 1167012.3806
75 | 2740935.0253 | 1166753.6606 | 2740922.4039 | 1166764.7176 | 2740922.1027 | 1166770.2734
76 | 2740935.0253 | 1166753.6606 | 2740922.7316 | 1166710.6059 | 2740919.5977 | 1166701.4105
77 | 2740946.9827 | 1166996.3835 | 2740946.728 | 1166998.4236 | 2740945.1376 | 1167004.8357 | 2740944.8418 | 1167009.9561
78 | 2740922.4041 | 1166814.8314 | 2740925.0104 | 1166808.6793 | 2740921.4182 | 1166782.8974 | 2740922.1027 | 1166770.2734
79 | 2740919.5977 | 1166701.4105 | 2740916.5618 | 1166692.5028 | 2740912.5025 | 1166683.5227
80 | 2740971.5679 | 1167043.0295 | 2740968.7811 | 1167039.0722 | 2740956.5329 | 1167031.3122 | 2740951.498 | 1167027.2021 | 2740947.7214 | 1167021.687 | 2740945.7779 | 1167017.0379 | 2740944.7893 | 1167010.8655 | 2740944.8418 | 1167009.9561
81 | 2740876.3219 | 1166600.3441 | 2740889.4533 | 1166632.5322 | 2740912.5025 | 1166683.5227
82 | 2740971.5679 | 1167043.0295 | 2740931.0777 | 1167396.3408
83 | 2740931.0777 | 1167396.3408 | 2740936.3687 | 1167396.0536 | 2740940.731 | 1167393.8987 | 2740944.8219 | 1167386.0108 | 2740945.9822 | 1167380.3003 | 2740949.4388 | 1167373.0091 | 2740954.2141 | 1167370.875 | 2740959.5107 | 1167372.6339 | 2740963.7094 | 1167377.4472 | 2740968.4084 | 1167387.3762 | 2740972.338 | 1167412.4544 | 2740971.798 | 1167444.5887 | 2740970.3851 | 1167469.5415
84 | 2740886.5158 | 1167752.8577 | 2740970.3851 | 1167469.5415
85 | 2740874.8289 | 1167787.8904 | 2740886.5158 | 1167752.8577
86 | 2740874.8289 | 1167787.8904 | 2740870.9422 | 1167799.5415 | 2740869.4917 | 1167807.4535
87 | 2740871.3404 | 1167821.7346 | 2740868.817 | 1167811.1339 | 2740869.4917 | 1167807.4535
88 | 2740871.3404 | 1167821.7346 | 2740876.4154 | 1167834.2298 | 2740911.2174 | 1167884.3106
89 | 2741028.2934 | 1167884.7179 | 2741028.5444 | 1167888.0844 | 2741027.4497 | 1167893.285 | 2741024.5198 | 1167897.7196 | 2741020.0305 | 1167903.3663
90 | 2741028.2934 | 1167884.7179 | 2741028.0786 | 1167881.8354
91 | 2740998.8243 | 1167941.2502 | 2741000.3393 | 1167939.0174 | 2741001.187 | 1167937.8141 | 2741005.6127 | 1167928.6998 | 2741011.0414 | 1167916.3399 | 2741013.8105 | 1167911.9015 | 2741019.6512 | 1167903.8434 | 2741020.0305 | 1167903.3663
92 | 2741022.7845 | 1167870.8582 | 2741027.0395 | 1167877.819 | 2741028.0786 | 1167881.8354
93 | 2740998.8243 | 1167941.2502 | 2741006.9106 | 1167947.7783 | 2741011.5859 | 1167954.1263 | 2741014.5596 | 1167959.8951
94 | 2740911.2174 | 1167884.3106 | 2740998.8243 | 1167941.2502
95 | 2740878.2915 | 1168052.1804 | 2740879.6785 | 1168048.2824 | 2740885.8258 | 1168038.5635 | 2740905.6447 | 1168015.6773 | 2740910.9746 | 1168007.1846 | 2740914.1599 | 1167994.4718 | 2740926.2016 | 1167933.2959 | 2740927.5098 | 1167917.6923 | 2740925.2512 | 1167907.2313 | 2740920.0834 | 1167897.0689 | 2740911.2174 | 1167884.3106
96 | 2740903.7247 | 1168168.6169 | 2740889.397 | 1168157.5501 | 2740877.4166 | 1168147.9396 | 2740869.405 | 1168136.2761 | 2740863.7074 | 1168120.6304 | 2740862.9826 | 1168111.0505 | 2740863.2648 | 1168097.391 | 2740873.4397 | 1168065.8164 | 2740878.2915 | 1168052.1804
97 | 2741014.5596 | 1167959.8951 | 2741016.5003 | 1167963.6601 | 2741020.7683 | 1167974.3018 | 2741023.6333 | 1167983.3871 | 2741027.6096 | 1167993.4104 | 2741031.5514 | 1168000.6641 | 2741035.2514 | 1168004.843 | 2741042.4855 | 1168011.4624 | 2741050.247 | 1168017.7939 | 2741060.6218 | 1168026.3218 | 2741065.6432 | 1168030.7151
98 | 2741065.6432 | 1168030.7151 | 2741068.033 | 1168032.806
99 | 2741068.033 | 1168032.806 | 2741069.2807 | 1168033.8976 | 2741073.8236 | 1168037.0734 | 2741077.6834 | 1168039.01 | 2741081.1661 | 1168039.4032 | 2741083.4473 | 1168039.3569
100 | 2741107.0111 | 1168054.0325 | 2741104.5021 | 1168051.3159 | 2741102.5233 | 1168048.1892 | 2741100.1357 | 1168044.8639 | 2741097.6536 | 1168041.3251 | 2741096.161 | 1168039.3441 | 2741094.6274 | 1168039.1079 | 2741091.0279 | 1168039.1234 | 2741085.9926 | 1168039.3053 | 2741083.4473 | 1168039.3569
101 | 2740903.7247 | 1168168.6169 | 2740929.2597 | 1168189.5192
102 | 2740929.2597 | 1168189.5192 | 2740929.6672 | 1168189.8528 | 2740930.7323 | 1168192.8507
103 | 2740930.7323 | 1168192.8507 | 2740934.3223 | 1168202.9561
104 | 2740932.8601 | 1168214.5304 | 2740934.8101 | 1168204.329 | 2740934.3223 | 1168202.9561
105 | 2741242.7807 | 1168797.1163 | 2741240.7537 | 1168801.1743 | 2741231.4325 | 1168820.181 | 2741223.8259 | 1168831.0772 | 2741211.4767 | 1168847.9667 | 2741204.0162 | 1168861.1126 | 2741202.3281 | 1168870.0576 | 2741203.1908 | 1168877.6504 | 2741206.532 | 1168885.0124 | 2741206.7849 | 1168885.6713
106 | 2741207.4245 | 1168905.6605 | 2741210.2236 | 1168903.5135 | 2741211.0845 | 1168899.1415 | 2741209.4177 | 1168892.5305 | 2741206.7849 | 1168885.6713
107 | 2741207.4245 | 1168905.6605 | 2741216.2594 | 1168927.8186 | 2741220.4321 | 1168951.257 | 2741223.868 | 1168971.1865
108 | 2741607.5712 | 1168889.2651 | 2741444.7397 | 1168735.9139
109 | 2741607.5712 | 1168889.2651 | 2741610.4553 | 1168894.594 | 2741611.777 | 1168898.2835 | 2741612.3511 | 1168901.2104 | 2741612.6065 | 1168904.3411 | 2741612.2668 | 1168910.0637
110 | 2741550.5612 | 1169064.6141 | 2741554.4106 | 1169062.0918 | 2741553.1514 | 1169045.6827 | 2741546.6784 | 1169018.2532
111 | 2741550.5612 | 1169064.6141 | 2741550.0299 | 1169073.5085 | 2741544.724 | 1169086.8271 | 2741546.3328 | 1169095.2271 | 2741552.0162 | 1169102.5889 | 2741566.8509 | 1169116.6827 | 2741575.3769 | 1169129.7938 | 2741582.176 | 1169154.4509 | 2741587.7139 | 1169187.4515 | 2741591.2319 | 1169202.5461 | 2741597.5771 | 1169213.0037 | 2741605.5822 | 1169223.2003 | 2741646.6349 | 1169260.8084 | 2741652.3947 | 1169267.2262
112 | 2741543.7914 | 1169006.0197 | 2741546.6784 | 1169018.2532
113 | 2741670.4699 | 1169315.5573 | 2741669.5424 | 1169305.5499 | 2741666.4078 | 1169292.388 | 2741661.8269 | 1169281.4715 | 2741655.3928 | 1169270.5669 | 2741652.3947 | 1169267.2262
114 | 2741582.9215 | 1168955.3736 | 2741579.2746 | 1168954.7946 | 2741572.2224 | 1168953.1938 | 2741567.2264 | 1168951.7416 | 2741563.5328 | 1168951.5544 | 2741556.836 | 1168952.4195 | 2741551.8697 | 1168954.2484 | 2741547.2585 | 1168958.2317 | 2741543.6727 | 1168962.2392 | 2741540.2644 | 1168967.4852 | 2741538.501 | 1168972.4586 | 2741538.0262 | 1168979.6085 | 2741538.9652 | 1168985.5686 | 2741543.7914 | 1169006.0197
115 | 2741670.4699 | 1169315.5573 | 2741669.605 | 1169326.9013 | 2741665.7363 | 1169339.0083 | 2741654.4193 | 1169361.7813 | 2741654.2565 | 1169372.5747 | 2741657.2001 | 1169381.173 | 2741664.7727 | 1169397.8698
116 | 2741670.4699 | 1169315.5573 | 2741673.4712 | 1169311.3359 | 2741674.4564 | 1169307.8676
117 | 2741582.9215 | 1168955.3736 | 2741586.8414 | 1168955.9961 | 2741592.2798 | 1168956.2244 | 2741596.809 | 1168955.7197 | 2741599.722 | 1168953.9425
118 | 2741705.0645 | 1169490.7349 | 2741691.5991 | 1169483.6193 | 2741682.9928 | 1169476.533 | 2741679.9506 | 1169468.5439 | 2741673.7921 | 1169433.6494 | 2741671.4756 | 1169418.5942 | 2741667.1917 | 1169403.2035 | 2741664.7727 | 1169397.8698
119 | 2741667.5301 | 1169236.7269 | 2741674.9228 | 1169254.048 | 2741679.4296 | 1169270.7005 | 2741679.767 | 1169273.5996 | 2741679.6988 | 1169276.4891 | 2741679.0308 | 1169279.1643 | 2741677.6686 | 1169281.7342 | 2741673.5005 | 1169289.0082 | 2741672.2929 | 1169293.461 | 2741671.7203 | 1169296.6388 | 2741672.0453 | 1169299.7378 | 2741674.3328 | 1169304.6733 | 2741674.4564 | 1169307.8676
120 | 2741612.2668 | 1168910.0637 | 2741612.1491 | 1168912.0474 | 2741611.2958 | 1168920.9564 | 2741609.0839 | 1168929.3729
121 | 2741609.0839 | 1168929.3729 | 2741608.8648 | 1168930.2063 | 2741608.6095 | 1168930.7313
122 | 2741608.6095 | 1168930.7313 | 2741605.0265 | 1168938.0997 | 2741603.246 | 1168943.7955 | 2741603.176 | 1168946.7628 | 2741602.4771 | 1168950.4269 | 2741599.722 | 1168953.9425 | 2741599.722 | 1168953.9425
123 | 2741836.2245 | 1169201.5587 | 2741828.6872 | 1169187.6248 | 2741820.9622 | 1169175.6331 | 2741811.5398 | 1169164.1907 | 2741801.6009 | 1169154.1927 | 2741781.0081 | 1169135.937 | 2741758.1027 | 1169118.9944 | 2741732.8392 | 1169101.3604
124 | 2741667.5301 | 1169236.7269 | 2741732.8392 | 1169101.3604
125 | 2741461.5132 | 1169424.473 | 2741457.5295 | 1169428.1598
126 | 2741450.9571 | 1169428.3163 | 2741454.1252 | 1169428.7023 | 2741457.5295 | 1169428.1598 | 2741457.5295 | 1169428.1598
127 | 2741450.9571 | 1169428.3163 | 2741450.9571 | 1169428.3163 | 2741449.455 | 1169426.435 | 2741448.5921 | 1169424.0684 | 2741447.4568 | 1169419.9385 | 2741446.7292 | 1169415.7292 | 2741443.5694 | 1169410.4396 | 2741438.3125 | 1169402.5319 | 2741429.7923 | 1169394.047 | 2741422.2323 | 1169388.031 | 2741414.3999 | 1169380.5742 | 2741408.6572 | 1169375.7353 | 2741405.8794 | 1169371.7779 | 2741402.9042 | 1169367.1043 | 2741401.0667 | 1169362.5575 | 2741401.0667 | 1169362.5575
128 | 2741401.0667 | 1169362.5575 | 2741400.4391 | 1169358.6508 | 2741400.6493 | 1169353.9521 | 2741402.4114 | 1169344.4752 | 2741403.4522 | 1169335.3926 | 2741403.0709 | 1169325.2536 | 2741398.0397 | 1169303.5294 | 2741394.7762 | 1169289.6419 | 2741389.9793 | 1169275.1956 | 2741388.625 | 1169271.5831 | 2741386.5986 | 1169267.2543 | 2741383.973 | 1169264.3125 | 2741372.4807 | 1169255.235 | 2741361.5864 | 1169247.0945 | 2741354.9787 | 1169241.8496
129 | 2741354.9787 | 1169241.8496 | 2741344.0451 | 1169233.171 | 2741331.8669 | 1169222.6541 | 2741326.5864 | 1169220.2836
130 | 2741253.9412 | 1169213.959 | 2741261.0679 | 1169216.284 | 2741268.0079 | 1169218.0819 | 2741277.2243 | 1169219.1217 | 2741286.6547 | 1169219.8551 | 2741294.0393 | 1169220.3292 | 2741301.0201 | 1169220.3934 | 2741311.7229 | 1169219.1108 | 2741319.9454 | 1169218.7929 | 2741326.5864 | 1169220.2836 | 2741326.5864 | 1169220.2836
131 | 2741202.514 | 1169108.5574 | 2741205.2335 | 1169110.7675 | 2741206.4438 | 1169111.7189 | 2741218.2404 | 1169120.9033 | 2741223.3708 | 1169125.4274 | 2741228.3339 | 1169132.5051 | 2741232.5229 | 1169142.2222 | 2741234.763 | 1169151.7934 | 2741235.6511 | 1169157.6521 | 2741234.1236 | 1169161.3969 | 2741230.9754 | 1169164.3919 | 2741226.9597 | 1169169.1122 | 2741224.3802 | 1169173.9664 | 2741225.0503 | 1169180.6318 | 2741226.8319 | 1169183.3313 | 2741232.361 | 1169188.4764 | 2741238.8035 | 1169193.8542 | 2741242.8941 | 1169198.9655 | 2741245.0992 | 1169205.4668 | 2741247.0806 | 1169208.7826 | 2741249.6833 | 1169211.4014 | 2741253.9412 | 1169213.959
132 | 2741202.514 | 1169108.5574 | 2741202.514 | 1169108.5574 | 2741200.9145 | 1169106.5739 | 2741199.9566 | 1169103.6825 | 2741195.4462 | 1169090.3773 | 2741193.4772 | 1169086.8505 | 2741191.9796 | 1169084.7692 | 2741181.9456 | 1169079.4182 | 2741172.0745 | 1169075.6055 | 2741160.969 | 1169071.8638 | 2741154.6703 | 1169069.1582 | 2741150.6262 | 1169066.2943 | 2741149.0248 | 1169064.7221 | 2741146.4383 | 1169061.0808 | 2741142.7921 | 1169054.6457 | 2741138.1199 | 1169047.8862 | 2741136.2144 | 1169045.8955 | 2741134.4183 | 1169043.8072 | 2741132.5007 | 1169042.3277 | 2741125.3017 | 1169037.0068
133 | 2741082.6731 | 1168938.0991 | 2741088.8393 | 1168938.6332 | 2741092.798 | 1168940.5721 | 2741094.2471 | 1168944.398 | 2741094.6683 | 1168948.2998 | 2741094.7748 | 1168956.7977 | 2741096.3169 | 1168961.2262 | 2741099.5333 | 1168968.3628 | 2741101.8361 | 1168975.2778 | 2741102.0434 | 1168979.4859 | 2741101.4443 | 1168983.1525 | 2741100.02 | 1168991.3031 | 2741098.8695 | 1168996.6024 | 2741098.6305 | 1169002.5347 | 2741099.1202 | 1169007.7614 | 2741100.2344 | 1169012.8025 | 2741101.4013 | 1169015.5988 | 2741103.1977 | 1169017.9984 | 2741105.9928 | 1169021.2332 | 2741108.8997 | 1169024.2705 | 2741122.9132 | 1169035.2415 | 2741125.3017 | 1169037.0068
134 | 2741125.3017 | 1169037.0068 | 2741223.868 | 1168971.1865
135 | 2741082.6731 | 1168938.0991 | 2741082.6875 | 1168954.1006 | 2741082.0232 | 1168966.7281 | 2741080.3388 | 1168975.8512 | 2741075.1909 | 1168983.792 | 2741069.6628 | 1168992.2687 | 2741065.2323 | 1169000.9603 | 2741063.1936 | 1169009.519 | 2741063.568 | 1169017.0447 | 2741065.792 | 1169024.0579 | 2741070.8854 | 1169034.0742 | 2741077.0982 | 1169043.3717 | 2741084.9032 | 1169055.2864 | 2741090.5175 | 1169066.5937 | 2741092.6641 | 1169076.8965 | 2741093.8047 | 1169098.729 | 2741089.3397 | 1169108.8876 | 2741080.6096 | 1169136.3371 | 2741078.0558 | 1169146.2198
136 | 2741074.8484 | 1169158.6323 | 2741078.0558 | 1169146.2198
137 | 2741071.5537 | 1169174.5747 | 2741071.7158 | 1169170.7548 | 2741074.8484 | 1169158.6323
138 | 2741067.0017 | 1169206.2916 | 2741068.7259 | 1169196.3377 | 2741071.3041 | 1169180.4526 | 2741071.5537 | 1169174.5747
139 | 2741098.4604 | 1169393.0367 | 2741098.5978 | 1169395.4376 | 2741099.2931 | 1169399.0389
140 | 2741099.2931 | 1169399.0389 | 2741099.8251 | 1169401.7943
141 | 2741101.5461 | 1169410.7075 | 2741099.8251 | 1169401.7943
142 | 2741101.5461 | 1169410.7075 | 2741101.5461 | 1169410.7075 | 2741104.0813 | 1169420.1076 | 2741110.0206 | 1169425.3846 | 2741114.7785 | 1169429.2308
143 | 2741114.7785 | 1169429.2308 | 2741117.9544 | 1169431.7981 | 2741119.1242 | 1169432.7914
144 | 2741126.6012 | 1169439.1403 | 2741119.1242 | 1169432.7914
145 | 2741126.6012 | 1169439.1403 | 2741126.6012 | 1169439.1403 | 2741128.8229 | 1169441.6944
146 | 2741136.2451 | 1169450.2271 | 2741128.8229 | 1169441.6944
147 | 2741144.0757 | 1169462.0908 | 2741139.1319 | 1169453.5458 | 2741136.2451 | 1169450.2271
148 | 2741152.3594 | 1169469.2465 | 2741157.837 | 1169478.5268 | 2741159.0434 | 1169489.7305 | 2741158.1007 | 1169506.3768 | 2741157.9523 | 1169523.7427
149 | 2741144.0757 | 1169462.0908 | 2741152.3594 | 1169469.2465 | 2741152.3594 | 1169469.2465
150 | 2741157.9523 | 1169523.7427 | 2741157.8909 | 1169530.9242 | 2741159.0042 | 1169538.2783 | 2741165.985 | 1169546.1373 | 2741168.248 | 1169547.2881
151 | 2741168.248 | 1169547.2881 | 2741175.7971 | 1169551.1273 | 2741183.4321 | 1169554.6094 | 2741190.4388 | 1169561.3682 | 2741193.2305 | 1169567.6609 | 2741196.6922 | 1169576.716 | 2741199.6272 | 1169592.5416 | 2741203.3468 | 1169602.3478 | 2741208.5452 | 1169612.0997 | 2741215.1334 | 1169620.3721 | 2741222.6969 | 1169626.8883 | 2741229.2846 | 1169631.6024 | 2741236.0443 | 1169636.1648 | 2741244.7384 | 1169643.4304 | 2741250.0456 | 1169650.1827 | 2741254.4965 | 1169659.1609 | 2741257.7662 | 1169667.9113 | 2741260.1374 | 1169674.8279 | 2741264.474 | 1169682.4803 | 2741268.7211 | 1169688.407 | 2741273.5461 | 1169692.2234 | 2741279.5864 | 1169695.1455 | 2741286.7259 | 1169696.9037 | 2741294.5545 | 1169697.3548 | 2741304.8045 | 1169696.4063 | 2741314.4986 | 1169696.6345 | 2741323.5729 | 1169697.8821
152 | 2741116.2995 | 1169623.1688 | 2741117.3129 | 1169625.1548 | 2741120.0236 | 1169631.9682 | 2741119.2142 | 1169640.3445 | 2741117.717 | 1169656.811 | 2741117.1552 | 1169666.7054 | 2741119.4313 | 1169674.7429 | 2741121.3482 | 1169679.2269
153 | 2741121.3482 | 1169679.2269 | 2740900.637 | 1169836.9091
154 | 2740665.9952 | 1169742.9726 | 2740674.9074 | 1169752.8432 | 2740678.8624 | 1169763.0881 | 2740678.5615 | 1169775.9243 | 2740683.7591 | 1169784.1079 | 2740704.3038 | 1169802.8147 | 2740719.109 | 1169810.334 | 2740719.7044 | 1169810.8422
155 | 2740719.7044 | 1169810.8422 | 2740736.7384 | 1169825.3808 | 2740737.3577 | 1169826.3448
156 | 2740737.3577 | 1169826.3448 | 2740742.7204 | 1169834.6924
157 | 2740742.7204 | 1169834.6924 | 2740754.08 | 1169852.3747 | 2740777.9993 | 1169898.8661
158 | 2740777.9993 | 1169898.8661 | 2740781.3085 | 1169905.2981 | 2740783.1838 | 1169909.43

## bus_geodata
| x | y | coords
0 | 2740866.566 | 1167018.7739
1 | 2740855.3782 | 1166963.7366
2 | 2740844.2821 | 1166926.9334
3 | 2740833.073 | 1166814.7621
4 | 2740854.5645 | 1166894.0953
5 | 2740769.7344 | 1166837.2065
6 | 2740864.6488 | 1166872.3355
7 | 2740855.8017 | 1166689.7665
8 | 2740864.3318 | 1166644.5637
9 | 2740922.1951 | 1166815.3248
10 | 2740678.4351 | 1168199.7702
11 | 2740727.2494 | 1168111.0203
12 | 2740824.0505 | 1167941.2548
13 | 2740826.0207 | 1167929.2736
14 | 2740646.6301 | 1169463.3021
15 | 2740650.2658 | 1169666.2215
16 | 2740714.931 | 1169686.2497
17 | 2740637.9454 | 1169697.1303
18 | 2741077.147 | 1169322.7554
19 | 2741093.2364 | 1169365.9673
20 | 2741065.9019 | 1169223.7296
21 | 2741258.9112 | 1168368.8158
22 | 2741433.2568 | 1168713.7276
23 | 2741214.4211 | 1168342.5898
24 | 2740817.9403 | 1169755.9154
25 | 2740643.0673 | 1169717.5788
26 | 2741099.2079 | 1169589.4103
27 | 2741108.4908 | 1169607.8659
28 | 2741097.149 | 1169565.5239
29 | 2740713.7837 | 1165357.6211
30 | 2740748.2244 | 1165380.861
31 | 2740731.171 | 1165388.3709
32 | 2740764.1004 | 1165383.368
33 | 2740827.581 | 1165656.3881
34 | 2740828.2079 | 1165661.7168
35 | 2740767.5065 | 1165396.254
36 | 2740764.9565 | 1165376.2694
37 | 2740766.0974 | 1165366.8099
38 | 2740829.853 | 1165690.8715
39 | 2740829.7002 | 1165717.5508
40 | 2740816.2756 | 1165820.777
41 | 2740769.5174 | 1165976.4586
42 | 2740763.2546 | 1165980.6887
43 | 2740744.4052 | 1165992.9955
44 | 2740743.5887 | 1165994.2671
45 | 2740723.6353 | 1166111.5901
46 | 2740721.8101 | 1166146.4048
47 | 2740732.088 | 1166176.1454
48 | 2740733.2414 | 1166180.3514
49 | 2740735.8116 | 1166202.8353
50 | 2740739.8684 | 1166253.6249
51 | 2740734.3882 | 1166273.0507
52 | 2740731.974 | 1166280.1174
53 | 2741023.1054 | 1166240.287
54 | 2740894.6925 | 1166287.7564
55 | 2740730.8361 | 1166317.4044
56 | 2740736.796 | 1166331.2305
57 | 2740782.8253 | 1166390.9437
58 | 2740783.9377 | 1166405.1574
59 | 2740790.5455 | 1166433.5977
60 | 2740797.6629 | 1166447.7557
61 | 2740843.0648 | 1166522.2454
62 | 2740980.7137 | 1166821.7958
63 | 2740977.6344 | 1166814.0651
64 | 2740984.6271 | 1166838.2687
65 | 2740955.7623 | 1166771.8743
66 | 2740950.2045 | 1166964.1899
67 | 2740935.0253 | 1166753.6606
68 | 2740946.9827 | 1166996.3835
69 | 2740993.4023 | 1167012.3806
70 | 2740922.1027 | 1166770.2734
71 | 2740919.5977 | 1166701.4105
72 | 2740944.8418 | 1167009.9561
73 | 2740876.3219 | 1166600.3441
74 | 2740912.5025 | 1166683.5227
75 | 2740885.8205 | 1166678.6603
76 | 2740922.4041 | 1166814.8314
77 | 2740971.5679 | 1167043.0295
78 | 2740931.0777 | 1167396.3408
79 | 2740970.3851 | 1167469.5415
80 | 2740886.5158 | 1167752.8577
81 | 2740874.8289 | 1167787.8904
82 | 2740869.4917 | 1167807.4535
83 | 2740871.3404 | 1167821.7346
84 | 2741028.2934 | 1167884.7179
85 | 2741020.0305 | 1167903.3663
86 | 2741028.0786 | 1167881.8354
87 | 2740998.8243 | 1167941.2502
88 | 2741022.7845 | 1167870.8582
89 | 2740911.2174 | 1167884.3106
90 | 2740878.2915 | 1168052.1804
91 | 2741014.5596 | 1167959.8951
92 | 2741065.6432 | 1168030.7151
93 | 2741068.033 | 1168032.806
94 | 2741083.4473 | 1168039.3569
95 | 2740903.7247 | 1168168.6169
96 | 2740929.2597 | 1168189.5192
97 | 2740930.7323 | 1168192.8507
98 | 2740934.3223 | 1168202.9561
99 | 2741107.0111 | 1168054.0325
100 | 2740932.8601 | 1168214.5304
101 | 2741242.7807 | 1168797.1163
102 | 2741206.7849 | 1168885.6714
103 | 2741207.4245 | 1168905.6605
104 | 2741444.7397 | 1168735.9139
105 | 2741607.5712 | 1168889.2651
106 | 2741550.5612 | 1169064.6141
107 | 2741546.6784 | 1169018.2532
108 | 2741652.3947 | 1169267.2262
109 | 2741543.7914 | 1169006.0197
110 | 2741670.4699 | 1169315.5573
111 | 2741582.9215 | 1168955.3736
112 | 2741664.7727 | 1169397.8698
113 | 2741674.4564 | 1169307.8676
114 | 2741612.2668 | 1168910.0637
115 | 2741609.0839 | 1168929.3729
116 | 2741608.6095 | 1168930.7313
117 | 2741732.8392 | 1169101.3604
118 | 2741836.2245 | 1169201.5587
119 | 2741667.5301 | 1169236.7269
120 | 2741599.722 | 1168953.9425
121 | 2741705.0645 | 1169490.7349
122 | 2741461.5132 | 1169424.473
123 | 2741457.5295 | 1169428.1598
124 | 2741450.9571 | 1169428.3163
125 | 2741401.0667 | 1169362.5575
126 | 2741354.9787 | 1169241.8496
127 | 2741326.5864 | 1169220.2836
128 | 2741253.9412 | 1169213.959
129 | 2741202.514 | 1169108.5574
130 | 2741125.3017 | 1169037.0068
131 | 2741082.6731 | 1168938.0991
132 | 2741223.868 | 1168971.1865
133 | 2741078.0558 | 1169146.2198
134 | 2741074.8484 | 1169158.6323
135 | 2741071.5537 | 1169174.5747
136 | 2741067.0017 | 1169206.2916
137 | 2741098.4604 | 1169393.0367
138 | 2741099.2931 | 1169399.0389
139 | 2741099.8251 | 1169401.7943
140 | 2741101.5461 | 1169410.7075
141 | 2741114.7785 | 1169429.2308
142 | 2741119.1242 | 1169432.7914
143 | 2741126.6012 | 1169439.1403
144 | 2741128.8229 | 1169441.6944
145 | 2741136.2451 | 1169450.2271
146 | 2741152.3594 | 1169469.2465
147 | 2741157.9523 | 1169523.7427
148 | 2741144.0757 | 1169462.0908
149 | 2741168.248 | 1169547.2881
150 | 2741323.5729 | 1169697.8821
151 | 2741116.2995 | 1169623.1688
152 | 2741121.3482 | 1169679.2269
153 | 2740900.637 | 1169836.9091
154 | 2740665.9952 | 1169742.9726
155 | 2740719.7044 | 1169810.8422
156 | 2740737.3577 | 1169826.3448
157 | 2740742.7204 | 1169834.6924
158 | 2740777.9993 | 1169898.8661
159 | 2740783.1838 | 1169909.43
160 | 2740864.3318 | 1166644.5637

## line_std_types
| c_nf_per_km | r_ohm_per_km | x_ohm_per_km | max_i_ka | type | q_mm2 | alpha | voltage_rating
NAYY 4x50 SE | 210 | 0.642 | 0.083 | 0.142 | cs | 50 | 0.00403 | LV
NAYY 4x120 SE | 264 | 0.225 | 0.08 | 0.242 | cs | 120 | 0.00403 | LV
NAYY 4x150 SE | 261 | 0.208 | 0.08 | 0.27 | cs | 150 | 0.00403 | LV
NA2XS2Y 1x95 RM/25 12/20 kV | 216 | 0.313 | 0.132 | 0.252 | cs | 95 | 0.00403 | MV
NA2XS2Y 1x185 RM/25 12/20 kV | 273 | 0.161 | 0.117 | 0.362 | cs | 185 | 0.00403 | MV
NA2XS2Y 1x240 RM/25 12/20 kV | 304 | 0.122 | 0.112 | 0.421 | cs | 240 | 0.00403 | MV
NA2XS2Y 1x95 RM/25 6/10 kV | 315 | 0.313 | 0.123 | 0.249 | cs | 95 | 0.00403 | MV
NA2XS2Y 1x185 RM/25 6/10 kV | 406 | 0.161 | 0.11 | 0.358 | cs | 185 | 0.00403 | MV
NA2XS2Y 1x240 RM/25 6/10 kV | 456 | 0.122 | 0.105 | 0.416 | cs | 240 | 0.00403 | MV
NA2XS2Y 1x150 RM/25 12/20 kV | 250 | 0.206 | 0.116 | 0.319 | cs | 150 | 0.00403 | MV
NA2XS2Y 1x120 RM/25 12/20 kV | 230 | 0.253 | 0.119 | 0.283 | cs | 120 | 0.00403 | MV
NA2XS2Y 1x70 RM/25 12/20 kV | 190 | 0.443 | 0.132 | 0.22 | cs | 70 | 0.00403 | MV
NA2XS2Y 1x150 RM/25 6/10 kV | 360 | 0.206 | 0.11 | 0.315 | cs | 150 | 0.00403 | MV
NA2XS2Y 1x120 RM/25 6/10 kV | 340 | 0.253 | 0.113 | 0.28 | cs | 120 | 0.00403 | MV
NA2XS2Y 1x70 RM/25 6/10 kV | 280 | 0.443 | 0.123 | 0.217 | cs | 70 | 0.00403 | MV
N2XS(FL)2Y 1x120 RM/35 64/110 kV | 112 | 0.153 | 0.166 | 0.366 | cs | 120 | 0.00393 | HV
N2XS(FL)2Y 1x185 RM/35 64/110 kV | 125 | 0.099 | 0.156 | 0.457 | cs | 185 | 0.00393 | HV
N2XS(FL)2Y 1x240 RM/35 64/110 kV | 135 | 0.075 | 0.149 | 0.526 | cs | 240 | 0.00393 | HV
N2XS(FL)2Y 1x300 RM/35 64/110 kV | 144 | 0.06 | 0.144 | 0.588 | cs | 300 | 0.00393 | HV
15-AL1/3-ST1A 0.4 | 11 | 1.8769 | 0.35 | 0.105 | ol | 16 | 0.00403 | LV
24-AL1/4-ST1A 0.4 | 11.25 | 1.2012 | 0.335 | 0.14 | ol | 24 | 0.00403 | LV
48-AL1/8-ST1A 0.4 | 12.2 | 0.5939 | 0.3 | 0.21 | ol | 48 | 0.00403 | LV
94-AL1/15-ST1A 0.4 | 13.2 | 0.306 | 0.29 | 0.35 | ol | 94 | 0.00403 | LV
34-AL1/6-ST1A 10.0 | 9.7 | 0.8342 | 0.36 | 0.17 | ol | 34 | 0.00403 | MV
48-AL1/8-ST1A 10.0 | 10.1 | 0.5939 | 0.35 | 0.21 | ol | 48 | 0.00403 | MV
70-AL1/11-ST1A 10.0 | 10.4 | 0.4132 | 0.339 | 0.29 | ol | 70 | 0.00403 | MV
94-AL1/15-ST1A 10.0 | 10.75 | 0.306 | 0.33 | 0.35 | ol | 94 | 0.00403 | MV
122-AL1/20-ST1A 10.0 | 11.1 | 0.2376 | 0.323 | 0.41 | ol | 122 | 0.00403 | MV
149-AL1/24-ST1A 10.0 | 11.25 | 0.194 | 0.315 | 0.47 | ol | 149 | 0.00403 | MV
34-AL1/6-ST1A 20.0 | 9.15 | 0.8342 | 0.382 | 0.17 | ol | 34 | 0.00403 | MV
48-AL1/8-ST1A 20.0 | 9.5 | 0.5939 | 0.372 | 0.21 | ol | 48 | 0.00403 | MV
70-AL1/11-ST1A 20.0 | 9.7 | 0.4132 | 0.36 | 0.29 | ol | 70 | 0.00403 | MV
94-AL1/15-ST1A 20.0 | 10 | 0.306 | 0.35 | 0.35 | ol | 94 | 0.00403 | MV
122-AL1/20-ST1A 20.0 | 10.3 | 0.2376 | 0.344 | 0.41 | ol | 122 | 0.00403 | MV
149-AL1/24-ST1A 20.0 | 10.5 | 0.194 | 0.337 | 0.47 | ol | 149 | 0.00403 | MV
184-AL1/30-ST1A 20.0 | 10.75 | 0.1571 | 0.33 | 0.535 | ol | 184 | 0.00403 | MV
243-AL1/39-ST1A 20.0 | 11 | 0.1188 | 0.32 | 0.645 | ol | 243 | 0.00403 | MV
48-AL1/8-ST1A 110.0 | 8 | 0.5939 | 0.46 | 0.21 | ol | 48 | 0.00403 | HV
70-AL1/11-ST1A 110.0 | 8.4 | 0.4132 | 0.45 | 0.29 | ol | 70 | 0.00403 | HV
94-AL1/15-ST1A 110.0 | 8.65 | 0.306 | 0.44 | 0.35 | ol | 94 | 0.00403 | HV
122-AL1/20-ST1A 110.0 | 8.5 | 0.2376 | 0.43 | 0.41 | ol | 122 | 0.00403 | HV
149-AL1/24-ST1A 110.0 | 8.75 | 0.194 | 0.41 | 0.47 | ol | 149 | 0.00403 | HV
184-AL1/30-ST1A 110.0 | 8.8 | 0.1571 | 0.4 | 0.535 | ol | 184 | 0.00403 | HV
243-AL1/39-ST1A 110.0 | 9 | 0.1188 | 0.39 | 0.645 | ol | 243 | 0.00403 | HV
305-AL1/39-ST1A 110.0 | 9.2 | 0.0949 | 0.38 | 0.74 | ol | 305 | 0.00403 | HV
490-AL1/64-ST1A 110.0 | 9.75 | 0.059 | 0.37 | 0.96 | ol | 490 | 0.00403 | HV
679-AL1/86-ST1A 110.0 | 9.95 | 0.042 | 0.36 | 1.15 | ol | 679 | 0.00403 | HV
490-AL1/64-ST1A 220.0 | 10 | 0.059 | 0.285 | 0.96 | ol | 490 | 0.00403 | HV
679-AL1/86-ST1A 220.0 | 11.7 | 0.042 | 0.275 | 1.15 | ol | 679 | 0.00403 | HV
490-AL1/64-ST1A 380.0 | 11 | 0.059 | 0.253 | 0.96 | ol | 490 | 0.00403 | HV
679-AL1/86-ST1A 380.0 | 14.6 | 0.042 | 0.25 | 1.15 | ol | 679 | 0.00403 | HV

## trafo_std_types
| i0_percent | pfe_kw | vkr_percent | sn_mva | vn_lv_kv | vn_hv_kv | vk_percent | shift_degree | vector_group | tap_side | tap_neutral | tap_min | tap_max | tap_step_degree | tap_step_percent | tap_phase_shifter
160 MVA 380/110 kV | 0.06 | 60 | 0.25 | 160 | 110 | 380 | 12.2 | 0 | Yy0 | hv | 0 | -9 | 9 | 0 | 1.5 | FALSE
100 MVA 220/110 kV | 0.06 | 55 | 0.26 | 100 | 110 | 220 | 12 | 0 | Yy0 | hv | 0 | -9 | 9 | 0 | 1.5 | FALSE
63 MVA 110/20 kV | 0.04 | 22 | 0.32 | 63 | 20 | 110 | 18 | 150 | YNd5 | hv | 0 | -9 | 9 | 0 | 1.5 | FALSE
40 MVA 110/20 kV | 0.05 | 18 | 0.34 | 40 | 20 | 110 | 16.2 | 150 | YNd5 | hv | 0 | -9 | 9 | 0 | 1.5 | FALSE
25 MVA 110/20 kV | 0.07 | 14 | 0.41 | 25 | 20 | 110 | 12 | 150 | YNd5 | hv | 0 | -9 | 9 | 0 | 1.5 | FALSE
63 MVA 110/10 kV | 0.04 | 22 | 0.32 | 63 | 10 | 110 | 18 | 150 | YNd5 | hv | 0 | -9 | 9 | 0 | 1.5 | FALSE
40 MVA 110/10 kV | 0.05 | 18 | 0.34 | 40 | 10 | 110 | 16.2 | 150 | YNd5 | hv | 0 | -9 | 9 | 0 | 1.5 | FALSE
25 MVA 110/10 kV | 0.07 | 14 | 0.41 | 25 | 10 | 110 | 12 | 150 | YNd5 | hv | 0 | -9 | 9 | 0 | 1.5 | FALSE
0.25 MVA 20/0.4 kV | 0.32 | 0.8 | 1.44 | 0.25 | 0.4 | 20 | 6 | 150 | Yzn5 | hv | 0 | -2 | 2 | 0 | 2.5 | FALSE
0.4 MVA 20/0.4 kV | 0.3375 | 1.35 | 1.425 | 0.4 | 0.4 | 20 | 6 | 150 | Dyn5 | hv | 0 | -2 | 2 | 0 | 2.5 | FALSE
0.63 MVA 20/0.4 kV | 0.2619 | 1.65 | 1.206 | 0.63 | 0.4 | 20 | 6 | 150 | Dyn5 | hv | 0 | -2 | 2 | 0 | 2.5 | FALSE
0.25 MVA 10/0.4 kV | 0.24 | 0.6 | 1.2 | 0.25 | 0.4 | 10 | 4 | 150 | Dyn5 | hv | 0 | -2 | 2 | 0 | 2.5 | FALSE
0.4 MVA 10/0.4 kV | 0.2375 | 0.95 | 1.325 | 0.4 | 0.4 | 10 | 4 | 150 | Dyn5 | hv | 0 | -2 | 2 | 0 | 2.5 | FALSE
0.63 MVA 10/0.4 kV | 0.1873 | 1.18 | 1.0794 | 0.63 | 0.4 | 10 | 4 | 150 | Dyn5 | hv | 0 | -2 | 2 | 0 | 2.5 | FALSE

## trafo3w_std_types
| sn_hv_mva | sn_mv_mva | sn_lv_mva | vn_hv_kv | vn_mv_kv | vn_lv_kv | vk_hv_percent | vk_mv_percent | vk_lv_percent | vkr_hv_percent | vkr_mv_percent | vkr_lv_percent | pfe_kw | i0_percent | shift_mv_degree | shift_lv_degree | vector_group | tap_side | tap_neutral | tap_min | tap_max | tap_step_percent
63/25/38 MVA 110/20/10 kV | 63 | 25 | 38 | 110 | 20 | 10 | 10.4 | 10.4 | 10.4 | 0.28 | 0.32 | 0.35 | 35 | 0.89 | 0 | 0 | YN0yn0yn0 | hv | 0 | -10 | 10 | 1.2
63/25/38 MVA 110/10/10 kV | 63 | 25 | 38 | 110 | 10 | 10 | 10.4 | 10.4 | 10.4 | 0.28 | 0.32 | 0.35 | 35 | 0.89 | 0 | 0 | YN0yn0yn0 | hv | 0 | -10 | 10 | 1.2

## fuse_std_types
| fuse_type | i_rated_a | t_avg | t_min | t_total | x_avg | x_min | x_total
HV 100A | HV 100A | 100 | 0 | [10.0, 3.64, 0.854, 0.281, 0.1, 0.0531, 0.022, 0.01] | [10.0, 4.267, 1.21, 0.403, 0.1, 0.058, 0.022, 0.01] | 0 | [300.0, 350.0, 450.0, 550.0, 700.0, 850.0, 1200.0, 1752.0] | [600.0, 700.0, 900.0, 1150.0, 1665.0, 2000.0, 3000.0, 4313.0]
HV 10A | HV 10A | 10 | 0 | [10.0, 1675.0, 0.344, 0.156, 0.1, 0.0417, 0.0171, 0.01] | [10.0, 1.3, 0.3, 0.155, 0.1, 0.0555, 0.023, 0.01] | 0 | [30.0, 32.0, 35.0, 37.0, 39.0, 50.0, 70.0, 88.0] | [60.0, 70.0, 80.0, 87.0, 94.0, 110.0, 150.0, 216.0]
HV 125A | HV 125A | 125 | 0 | [10.0, 1.82, 0.344, 0.1, 0.0467, 0.0269, 0.01] | [10.0, 2.478, 0.426, 0.1, 0.0427, 0.0211, 0.01] | 0 | [375.0, 500.0, 700.0, 925.0, 1200.0, 1500.0, 2341.0] | [750.0, 1000.0, 1500.0, 2200.0, 3000.0, 4000.0, 5765.0]
HV 160A | HV 160A | 160 | 0 | [10.0, 4.15, 1.03, 0.198, 0.1, 0.051, 0.0172, 0.01] | [10.0, 2.3, 0.734, 0.274, 0.1, 0.046, 0.0177, 0.01] | 0 | [480.0, 550.0, 700.0, 1000.0, 1260.0, 1600.0, 2500.0, 3227.0] | [960.0, 1300.0, 1700.0, 2200.0, 2996.0, 4000.0, 6000.0, 7946.0]
HV 16A | HV 16A | 16 | 0 | [10.0, 0.352, 0.164, 0.1, 0.0649, 0.0342, 0.01] | [10.0, 2.34, 0.722, 0.181, 0.1, 0.055, 0.0296, 0.01] | 0 | [48.0, 60.0, 65.0, 71.0, 80.0, 100.0, 162.0] | [96.0, 110.0, 125.0, 150.0, 168.0, 200.0, 250.0, 398.0]
HV 200A | HV 200A | 200 | 0 | [10.0, 4.267, 1.21, 0.403, 0.1, 0.058, 0.022, 0.01] | [10.0, 3.73, 1.654, 0.328, 0.1, 0.0531, 0.019, 0.01] | 0 | [600.0, 700.0, 900.0, 1150.0, 1665.0, 2000.0, 3000.0, 4313.0] | [1200.0, 1500.0, 1800.0, 2700.0, 3960.0, 5000.0, 7500.0, 10620.0]
HV 20A | HV 20A | 20 | 0 | [10.0, 1.3, 0.3, 0.155, 0.1, 0.0555, 0.023, 0.01] | [10.0, 1.3, 0.161, 0.1, 0.0611, 0.0399, 0.0141, 0.01] | 0 | [60.0, 70.0, 80.0, 87.0, 94.0, 110.0, 150.0, 216.0] | [120.0, 150.0, 200.0, 223.0, 260.0, 300.0, 450.0, 532.0]
HV 25A | HV 25A | 25 | 0 | [10.0, 2.512, 0.833, 0.299, 0.1, 0.0372, 0.0223, 0.01] | [10.0, 3.125, 0.597, 0.198, 0.1, 0.0378, 0.022, 0.01] | 0 | [75.0, 82.0, 90.0, 100.0, 124.0, 170.0, 200.0, 289.0] | [150.0, 170.0, 210.0, 250.0, 294.0, 400.0, 500.0, 711.0]
HV 31.5A | HV 31.5A | 31.5 | 0 | [10.0, 2.34, 0.722, 0.181, 0.1, 0.055, 0.0296, 0.01] | [10.0, 2.84, 0.368, 0.164, 0.1, 0.0621, 0.0378, 0.0195, 0.01] | 0 | [95.0, 110.0, 125.0, 150.0, 165.0, 200.0, 250.0, 390.0] | [189.0, 220.0, 300.0, 350.0, 393.0, 450.0, 530.0, 700.0, 960.0]
HV 40A | HV 40A | 40 | 0 | [10.0, 1.3, 0.161, 0.1, 0.0611, 0.0399, 0.0141, 0.01] | [10.0, 2.05, 0.369, 0.198, 0.1, 0.051, 0.0298, 0.01] | 0 | [120.0, 150.0, 200.0, 223.0, 260.0, 300.0, 450.0, 532.0] | [240.0, 300.0, 400.0, 450.0, 530.0, 650.0, 800.0, 1311.0]
HV 50A | HV 50A | 50 | 0 | [10.0, 3.215, 0.597, 0.198, 0.1, 0.0378, 0.022, 0.01] | [10.0, 3.64, 0.854, 0.281, 0.1, 0.0531, 0.022, 0.01] | 0 | [150.0, 170.0, 210.0, 250.0, 294.0, 400.0, 500.0, 711.0] | [300.0, 350.0, 450.0, 550.0, 700.0, 850.0, 1200.0, 1752.0]
HV 6.3A | HV 6.3A | 6.3 | 0 | [10.0, 1.39, 0.344, 0.168, 0.1, 0.056, 0.0263, 0.01] | [10.0, 1.711, 0.516, 0.198, 0.1, 0.0634, 0.0303, 0.01] | 0 | [19.0, 19.5, 20.4, 20.8, 22.0, 25.0, 32.0, 48.0] | [38.0, 40.0, 43.0, 48.0, 53.0, 60.0, 75.0, 118.0]
HV 63A | HV 63A | 63 | 0 | [10.0, 2.84, 0.368, 0.164, 0.1, 0.0621, 0.0378, 0.0195, 0.01] | [10.0, 1.82, 0.344, 0.1, 0.0467, 0.0269, 0.01] | 0 | [189.0, 220.0, 300.0, 350.0, 393.0, 450.0, 530.0, 700.0, 961.0] | [378.0, 500.0, 700.0, 934.0, 1200.0, 1500.0, 2366.0]
HV 80A | HV 80A | 80 | 0 | [10.0, 2.05, 0.369, 0.198, 0.1, 0.051, 0.0298, 0.01] | [10.0, 4.15, 1.03, 0.198, 0.1, 0.051, 0.0172, 0.01] | 0 | [240.0, 300.0, 400.0, 450.0, 530.0, 650.0, 800.0, 1311.0] | [480.0, 550.0, 700.0, 1000.0, 1260.0, 1600.0, 2500.0, 3227.0]
Siemens NH-1-100 | Siemens NH-1-100 | 100 | [5400.0, 2000.0, 400.0, 20.0, 1.0, 0.2, 0.012, 0.004] | 0 | 0 | [150.0, 190.0, 250.0, 430.0, 900.0, 1250.0, 2700.0, 3600.0] | 0 | 0
Siemens NH-1-125 | Siemens NH-1-125 | 125 | [4800.0, 120.0, 7.0, 0.1, 0.004] | 0 | 0 | [180.0, 400.0, 740.0, 2000.0, 4250.0] | 0 | 0
Siemens NH-1-16 | Siemens NH-1-16 | 16 | [4000.0, 400.0, 2.0, 0.1, 0.04, 0.01] | 0 | 0 | [26.0, 35.0, 75.0, 150.0, 200.0, 300.0] | 0 | 0
Siemens NH-1-160 | Siemens NH-1-160 | 160 | [4800.0, 120.0, 7.0, 0.1, 0.004] | 0 | 0 | [210.0, 500.0, 900.0, 2300.0, 5000.0] | 0 | 0
Siemens NH-1-25 | Siemens NH-1-25 | 25 | [4000.0, 1000.0, 10.0, 0.2, 0.02, 0.01] | 0 | 0 | [40.0, 50.0, 100.0, 210.0, 400.0, 500.0] | 0 | 0
Siemens NH-1-50 | Siemens NH-1-50 | 50 | [4000.0, 40.0, 4.0, 1.0, 0.02, 0.01] | 0 | 0 | [86.0, 200.0, 300.0, 400.0, 1000.0, 1280.0] | 0 | 0
Siemens NH-1-63 | Siemens NH-1-63 | 63 | [4000.0, 100.0, 10.0, 2.0, 0.04, 0.01] | 0 | 0 | [100.0, 200.0, 300.0, 400.0, 1000.0, 1500.0] | 0 | 0
Siemens NH-1-80 | Siemens NH-1-80 | 80 | [4800.0, 120.0, 7.0, 0.1, 0.01] | 0 | 0 | [150.58, 250.0, 450.0, 1150.0, 2470.0] | 0 | 0
Siemens NH-2-1000 | Siemens NH-2-1000 | 1000 | [4800.0, 120.0, 7.0, 0.1, 0.004] | 0 | 0 | [1900.0, 3500.0, 8400.0, 24000.0, 52000.0] | 0 | 0
Siemens NH-2-200 | Siemens NH-2-200 | 200 | [4800.0, 120.0, 7.0, 0.1, 0.004] | 0 | 0 | [280.0, 650.0, 1200.0, 3000.0, 7000.0] | 0 | 0
Siemens NH-2-224 | Siemens NH-2-224 | 224 | [4800.0, 120.0, 7.0, 0.2, 0.04, 0.004] | 0 | 0 | [400.0, 750.0, 1453.0, 3025.0, 4315.0, 7600.0] | 0 | 0
Siemens NH-2-250 | Siemens NH-2-250 | 250 | [4800.0, 120.0, 7.0, 0.1, 0.004] | 0 | 0 | [450.0, 800.0, 1650.0, 4000.0, 8500.0] | 0 | 0
Siemens NH-2-315 | Siemens NH-2-315 | 315 | [4800.0, 120.0, 7.0, 0.1, 0.004] | 0 | 0 | [550.0, 920.0, 1900.0, 5000.0, 11000.0] | 0 | 0
Siemens NH-2-355 | Siemens NH-2-355 | 355 | [4800.0, 120.0, 6.0, 0.1, 0.004] | 0 | 0 | [650.0, 1116.27, 2350.0, 5840.0, 12790.0] | 0 | 0
Siemens NH-2-400 | Siemens NH-2-400 | 400 | [4800.0, 120.0, 7.0, 0.1, 0.004] | 0 | 0 | [720.0, 1350.0, 2800.0, 6500.0, 15000.0] | 0 | 0
Siemens NH-2-425 | Siemens NH-2-425 | 425 | [4800.0, 120.0, 7.0, 0.1, 0.004] | 0 | 0 | [850.0, 1500.0, 3050.0, 7500.0, 16500.0] | 0 | 0
Siemens NH-2-630 | Siemens NH-2-630 | 630 | [4800.0, 120.0, 7.0, 0.1, 0.004] | 0 | 0 | [1200.0, 2000.0, 4800.0, 12000.0, 26000.0] | 0 | 0

## dtypes
| element | column | dtype
0 | bus | name | object
1 | bus | vn_kv | float64
2 | bus | type | object
3 | bus | zone | object
4 | bus | in_service | bool
5 | load | name | object
6 | load | bus | uint32
7 | load | p_mw | float64
8 | load | q_mvar | float64
9 | load | const_z_percent | float64
10 | load | const_i_percent | float64
11 | load | sn_mva | float64
12 | load | scaling | float64
13 | load | in_service | bool
14 | load | type | object
15 | ext_grid | name | object
16 | ext_grid | bus | uint32
17 | ext_grid | vm_pu | float64
18 | ext_grid | va_degree | float64
19 | ext_grid | slack_weight | float64
20 | ext_grid | in_service | bool
21 | line | name | object
22 | line | std_type | object
23 | line | from_bus | uint32
24 | line | to_bus | uint32
25 | line | length_km | float64
26 | line | r_ohm_per_km | float64
27 | line | x_ohm_per_km | float64
28 | line | c_nf_per_km | float64
29 | line | g_us_per_km | float64
30 | line | max_i_ka | float64
31 | line | df | float64
32 | line | parallel | uint32
33 | line | type | object
34 | line | in_service | bool
35 | trafo | name | object
36 | trafo | std_type | object
37 | trafo | hv_bus | uint32
38 | trafo | lv_bus | uint32
39 | trafo | sn_mva | float64
40 | trafo | vn_hv_kv | float64
41 | trafo | vn_lv_kv | float64
42 | trafo | vk_percent | float64
43 | trafo | vkr_percent | float64
44 | trafo | pfe_kw | float64
45 | trafo | i0_percent | float64
46 | trafo | shift_degree | float64
47 | trafo | tap_side | object
48 | trafo | tap_neutral | int32
49 | trafo | tap_min | int32
50 | trafo | tap_max | int32
51 | trafo | tap_step_percent | float64
52 | trafo | tap_step_degree | float64
53 | trafo | tap_pos | int32
54 | trafo | tap_phase_shifter | bool
55 | trafo | parallel | uint32
56 | trafo | df | float64
57 | trafo | in_service | bool
58 | line_geodata | coords | object
59 | bus_geodata | x | float64
60 | bus_geodata | y | float64
61 | bus_geodata | coords | object

## parameters
| version | format_version | converged | OPF_converged | name | f_hz | sn_mva
0 | 2.14.6 | 2.14.0 | FALSE | FALSE |  | 50 | 1