## bus
| name | vn_kv | type | zone | in_service
0 | bus_LV_3672-4_0_2_node_0 | 0.4 | n |  | TRUE
1 | bus_LV_3672-4_0_2_node_1 | 0.4 | n |  | TRUE
2 | bus_LV_3672-4_0_2_node_2 | 0.4 | n |  | TRUE
3 | bus_LV_3672-4_0_2_node_3 | 0.4 | n |  | TRUE
4 | bus_LV_3672-4_0_2_node_4 | 0.4 | n |  | TRUE
5 | bus_LV_3672-4_0_2_node_5 | 0.4 | n |  | TRUE
6 | bus_LV_3672-4_0_2_node_15 | 0.4 | n |  | TRUE
7 | bus_LV_3672-4_0_2_node_130 | 0.4 | n |  | TRUE
8 | bus_LV_3672-4_0_2_node_131 | 0.4 | n |  | TRUE
9 | bus_LV_3672-4_0_2_node_132 | 0.4 | n |  | TRUE
10 | bus_LV_3672-4_0_2_node_133 | 0.4 | n |  | TRUE
11 | bus_LV_3672-4_0_2_node_120 | 0.4 | n |  | TRUE
12 | bus_LV_3672-4_0_2_node_134 | 0.4 | n |  | TRUE
13 | bus_LV_3672-4_0_2_node_98 | 0.4 | n |  | TRUE
14 | bus_LV_3672-4_0_2_node_16 | 0.4 | n |  | TRUE
15 | bus_LV_3672-4_0_2_node_17 | 0.4 | n |  | TRUE
16 | bus_LV_3672-4_0_2_node_18 | 0.4 | n |  | TRUE
17 | bus_LV_3672-4_0_2_node_19 | 0.4 | n |  | TRUE
18 | bus_LV_3672-4_0_2_node_95 | 0.4 | n |  | TRUE
19 | bus_LV_3672-4_0_2_node_148 | 0.4 | n |  | TRUE
20 | bus_LV_3672-4_0_2_node_35 | 0.4 | n |  | TRUE
21 | bus_LV_3672-4_0_2_node_27 | 0.4 | n |  | TRUE
22 | bus_LV_3672-4_0_2_node_93 | 0.4 | n |  | TRUE
23 | bus_LV_3672-4_0_2_node_32 | 0.4 | n |  | TRUE
24 | bus_LV_3672-4_0_2_node_33 | 0.4 | n |  | TRUE
25 | bus_LV_3672-4_0_2_node_34 | 0.4 | n |  | TRUE
26 | bus_LV_3672-4_0_2_node_36 | 0.4 | n |  | TRUE
27 | bus_LV_3672-4_0_2_node_37 | 0.4 | n |  | TRUE
28 | bus_LV_3672-4_0_2_node_79 | 0.4 | n |  | TRUE
29 | bus_LV_3672-4_0_2_node_81 | 0.4 | n |  | TRUE
30 | bus_LV_3672-4_0_2_node_82 | 0.4 | n |  | TRUE
31 | bus_LV_3672-4_0_2_node_90 | 0.4 | n |  | TRUE
32 | bus_LV_3672-4_0_2_node_86 | 0.4 | n |  | TRUE
33 | bus_LV_3672-4_0_2_node_85 | 0.4 | n |  | TRUE
34 | bus_LV_3672-4_0_2_node_87 | 0.4 | n |  | TRUE
35 | bus_LV_3672-4_0_2_node_88 | 0.4 | n |  | TRUE
36 | bus_LV_3672-4_0_2_node_89 | 0.4 | n |  | TRUE
37 | bus_LV_3672-4_0_2_node_101 | 0.4 | n |  | TRUE
38 | bus_LV_3672-4_0_2_node_94 | 0.4 | n |  | TRUE
39 | bus_LV_3672-4_0_2_node_106 | 0.4 | n |  | TRUE
40 | bus_LV_3672-4_0_2_node_96 | 0.4 | n |  | TRUE
41 | bus_LV_3672-4_0_2_node_97 | 0.4 | n |  | TRUE
42 | bus_LV_3672-4_0_2_node_105 | 0.4 | n |  | TRUE
43 | bus_LV_3672-4_0_2_node_99 | 0.4 | n |  | TRUE
44 | bus_LV_3672-4_0_2_node_100 | 0.4 | n |  | TRUE
45 | bus_LV_3672-4_0_2_node_103 | 0.4 | n |  | TRUE
46 | bus_LV_3672-4_0_2_node_104 | 0.4 | n |  | TRUE
47 | bus_LV_3672-4_0_2_node_107 | 0.4 | n |  | TRUE
48 | bus_LV_3672-4_0_2_node_108 | 0.4 | n |  | TRUE
49 | bus_LV_3672-4_0_2_node_109 | 0.4 | n |  | TRUE
50 | bus_LV_3672-4_0_2_node_110 | 0.4 | n |  | TRUE
51 | bus_LV_3672-4_0_2_node_113 | 0.4 | n |  | TRUE
52 | bus_LV_3672-4_0_2_node_111 | 0.4 | n |  | TRUE
53 | bus_LV_3672-4_0_2_node_112 | 0.4 | n |  | TRUE
54 | bus_LV_3672-4_0_2_node_118 | 0.4 | n |  | TRUE
55 | bus_LV_3672-4_0_2_node_115 | 0.4 | n |  | TRUE
56 | bus_LV_3672-4_0_2_node_114 | 0.4 | n |  | TRUE
57 | bus_LV_3672-4_0_2_node_116 | 0.4 | n |  | TRUE
58 | bus_LV_3672-4_0_2_node_117 | 0.4 | n |  | TRUE
59 | bus_LV_3672-4_0_2_node_119 | 0.4 | n |  | TRUE
60 | bus_LV_3672-4_0_2_node_122 | 0.4 | n |  | TRUE
61 | bus_LV_3672-4_0_2_node_121 | 0.4 | n |  | TRUE
62 | bus_LV_3672-4_0_2_node_123 | 0.4 | n |  | TRUE
63 | bus_MV_0_node_98 | 20 | n |  | TRUE

## load
| name | bus | p_mw | q_mvar | const_z_percent | const_i_percent | sn_mva | scaling | in_service | type
0 | LV_3672-4_0_2_load_0 | 0 | 0.0007044 | 0.00017654 | 0 | 0 |  | 1 | TRUE | wye
1 | LV_3672-4_0_2_load_1 | 1 | 0.0010823 | 0.00027124 | 0 | 0 |  | 1 | TRUE | wye
2 | LV_3672-4_0_2_load_2 | 2 | 0.00082414 | 0.00020655 | 0 | 0 |  | 1 | TRUE | wye
3 | LV_3672-4_0_2_load_3 | 3 | 0.000829 | 0.00020777 | 0 | 0 |  | 1 | TRUE | wye
4 | LV_3672-4_0_2_load_4 | 4 | 0.0021034 | 0.00052717 | 0 | 0 |  | 1 | TRUE | wye
5 | LV_3672-4_0_2_load_5 | 5 | 0.0011426 | 0.00028637 | 0 | 0 |  | 1 | TRUE | wye
6 | LV_3672-4_0_2_load_130 | 7 | 0.0028872 | 0.00072359 | 0 | 0 |  | 1 | TRUE | wye
7 | LV_3672-4_0_2_load_131 | 8 | 0.0062581 | 0.0015684 | 0 | 0 |  | 1 | TRUE | wye
8 | LV_3672-4_0_2_load_132 | 9 | 0.0015065 | 0.00037756 | 0 | 0 |  | 1 | TRUE | wye
9 | LV_3672-4_0_2_load_133 | 10 | 0.0019707 | 0.0004939 | 0 | 0 |  | 1 | TRUE | wye
10 | LV_3672-4_0_2_load_120 | 11 | 0.0022882 | 0.00057349 | 0 | 0 |  | 1 | TRUE | wye
11 | LV_3672-4_0_2_load_134 | 12 | 0.00076762 | 0.00019238 | 0 | 0 |  | 1 | TRUE | wye
12 | LV_3672-4_0_2_load_98 | 13 | 0.0011832 | 0.00029654 | 0 | 0 |  | 1 | TRUE | wye
13 | LV_3672-4_0_2_load_16 | 14 | 0.0010776 | 0.00027007 | 0 | 0 |  | 1 | TRUE | wye
14 | LV_3672-4_0_2_load_17 | 15 | 0.0013629 | 0.00034157 | 0 | 0 |  | 1 | TRUE | wye
15 | LV_3672-4_0_2_load_18 | 16 | 0.00080559 | 0.0002019 | 0 | 0 |  | 1 | TRUE | wye
16 | LV_3672-4_0_2_load_19 | 17 | 0.00068076 | 0.00017061 | 0 | 0 |  | 1 | TRUE | wye
17 | LV_3672-4_0_2_load_148 | 19 | 0.0019504 | 0.00048882 | 0 | 0 |  | 1 | TRUE | wye
18 | LV_3672-4_0_2_load_35 | 20 | 0.00092098 | 0.00023082 | 0 | 0 |  | 1 | TRUE | wye
19 | LV_3672-4_0_2_load_27 | 21 | 0.00037122 | 9.3036e-05 | 0 | 0 |  | 1 | TRUE | wye
20 | LV_3672-4_0_2_load_93 | 22 | 0.00044615 | 0.00011182 | 0 | 0 |  | 1 | TRUE | wye
21 | LV_3672-4_0_2_load_32 | 23 | 0.00015241 | 3.8198e-05 | 0 | 0 |  | 1 | TRUE | wye
22 | LV_3672-4_0_2_load_33 | 24 | 0.00054277 | 0.00013603 | 0 | 0 |  | 1 | TRUE | wye
23 | LV_3672-4_0_2_load_34 | 25 | 0.00029357 | 7.3577e-05 | 0 | 0 |  | 1 | TRUE | wye
24 | LV_3672-4_0_2_load_36 | 26 | 0.00049181 | 0.00012326 | 0 | 0 |  | 1 | TRUE | wye
25 | LV_3672-4_0_2_load_37 | 27 | 0.00021157 | 5.3024e-05 | 0 | 0 |  | 1 | TRUE | wye
26 | LV_3672-4_0_2_load_81 | 29 | 0.00023954 | 6.0034e-05 | 0 | 0 |  | 1 | TRUE | wye
27 | LV_3672-4_0_2_load_82 | 30 | 0.00037035 | 9.2819e-05 | 0 | 0 |  | 1 | TRUE | wye
28 | LV_3672-4_0_2_load_90 | 31 | 0.00060844 | 0.00015249 | 0 | 0 |  | 1 | TRUE | wye
29 | LV_3672-4_0_2_load_86 | 32 | 0.00052775 | 0.00013227 | 0 | 0 |  | 1 | TRUE | wye
30 | LV_3672-4_0_2_load_85 | 33 | 0.00049662 | 0.00012446 | 0 | 0 |  | 1 | TRUE | wye
31 | LV_3672-4_0_2_load_87 | 34 | 0.00098872 | 0.0002478 | 0 | 0 |  | 1 | TRUE | wye
32 | LV_3672-4_0_2_load_88 | 35 | 0.0011835 | 0.00029661 | 0 | 0 |  | 1 | TRUE | wye
33 | LV_3672-4_0_2_load_89 | 36 | 0.00054699 | 0.00013709 | 0 | 0 |  | 1 | TRUE | wye
34 | LV_3672-4_0_2_load_106 | 39 | 0.00026532 | 6.6496e-05 | 0 | 0 |  | 1 | TRUE | wye
35 | LV_3672-4_0_2_load_96 | 40 | 0.001256 | 0.00031477 | 0 | 0 |  | 1 | TRUE | wye
36 | LV_3672-4_0_2_load_97 | 41 | 0.00099448 | 0.00024924 | 0 | 0 |  | 1 | TRUE | wye
37 | LV_3672-4_0_2_load_105 | 42 | 0.00035298 | 8.8465e-05 | 0 | 0 |  | 1 | TRUE | wye
38 | LV_3672-4_0_2_load_99 | 43 | 0.0010653 | 0.00026699 | 0 | 0 |  | 1 | TRUE | wye
39 | LV_3672-4_0_2_load_100 | 44 | 0.00053524 | 0.00013414 | 0 | 0 |  | 1 | TRUE | wye
40 | LV_3672-4_0_2_load_103 | 45 | 0.00061865 | 0.00015505 | 0 | 0 |  | 1 | TRUE | wye
41 | LV_3672-4_0_2_load_104 | 46 | 0.0024329 | 0.00060975 | 0 | 0 |  | 1 | TRUE | wye
42 | LV_3672-4_0_2_load_107 | 47 | 0.0011502 | 0.00028828 | 0 | 0 |  | 1 | TRUE | wye
43 | LV_3672-4_0_2_load_109 | 49 | 0.00078064 | 0.00019565 | 0 | 0 |  | 1 | TRUE | wye
44 | LV_3672-4_0_2_load_110 | 50 | 0.00036802 | 9.2234e-05 | 0 | 0 |  | 1 | TRUE | wye
45 | LV_3672-4_0_2_load_111 | 52 | 0.0023954 | 0.00060035 | 0 | 0 |  | 1 | TRUE | wye
46 | LV_3672-4_0_2_load_112 | 53 | 0.0016319 | 0.00040899 | 0 | 0 |  | 1 | TRUE | wye
47 | LV_3672-4_0_2_load_118 | 54 | 0.00095124 | 0.0002384 | 0 | 0 |  | 1 | TRUE | wye
48 | LV_3672-4_0_2_load_115 | 55 | 0.00070635 | 0.00017703 | 0 | 0 |  | 1 | TRUE | wye
49 | LV_3672-4_0_2_load_114 | 56 | 0.0013229 | 0.00033155 | 0 | 0 |  | 1 | TRUE | wye
50 | LV_3672-4_0_2_load_116 | 57 | 0.0008894 | 0.00022291 | 0 | 0 |  | 1 | TRUE | wye
51 | LV_3672-4_0_2_load_119 | 59 | 0.0011143 | 0.00027928 | 0 | 0 |  | 1 | TRUE | wye
52 | LV_3672-4_0_2_load_122 | 60 | 0.0020315 | 0.00050914 | 0 | 0 |  | 1 | TRUE | wye
53 | LV_3672-4_0_2_load_121 | 61 | 0.00087143 | 0.0002184 | 0 | 0 |  | 1 | TRUE | wye
54 | LV_3672-4_0_2_load_123 | 62 | 0.00074088 | 0.00018568 | 0 | 0 |  | 1 | TRUE | wye

## ext_grid
| name | bus | vm_pu | va_degree | slack_weight | in_service
0 |  | 13 | 1 | 0 | 1 | TRUE

## line
| name | std_type | from_bus | to_bus | length_km | r_ohm_per_km | x_ohm_per_km | c_nf_per_km | g_us_per_km | max_i_ka | df | parallel | type | in_service
0 | LV_3672-4_0_2_line_0 | NAYY 4x150 SE | 0 | 1 | 0.024158 | 0.208 | 0.08 | 261 | 0 | 0.27 | 1 | 1 | cs | TRUE
1 | LV_3672-4_0_2_line_1 | NAYY 4x150 SE | 1 | 2 | 0.007786 | 0.208 | 0.08 | 261 | 0 | 0.27 | 1 | 1 | cs | TRUE
2 | LV_3672-4_0_2_line_2 | NAYY 4x150 SE | 2 | 3 | 0.0076408 | 0.208 | 0.08 | 261 | 0 | 0.27 | 1 | 1 | cs | TRUE
3 | LV_3672-4_0_2_line_3 | NAYY 4x150 SE | 3 | 4 | 0.032858 | 0.208 | 0.08 | 261 | 0 | 0.27 | 1 | 1 | cs | TRUE
4 | LV_3672-4_0_2_line_4 | NAYY 4x150 SE | 4 | 5 | 0.015355 | 0.208 | 0.08 | 261 | 0 | 0.27 | 1 | 1 | cs | TRUE
5 | LV_3672-4_0_2_line_5 | NAYY 4x150 SE | 5 | 6 | 0.0446 | 0.208 | 0.08 | 261 | 0 | 0.27 | 1 | 1 | cs | TRUE
6 | LV_3672-4_0_2_line_6 | NAYY 4x150 SE | 6 | 14 | 0.046464 | 0.208 | 0.08 | 261 | 0 | 0.27 | 1 | 1 | cs | TRUE
7 | LV_3672-4_0_2_line_7 | NAYY 4x150 SE | 6 | 15 | 0.056722 | 0.208 | 0.08 | 261 | 0 | 0.27 | 1 | 1 | cs | TRUE
8 | LV_3672-4_0_2_line_8 | NAYY 4x150 SE | 7 | 8 | 0.018488 | 0.208 | 0.08 | 261 | 0 | 0.27 | 1 | 1 | cs | TRUE
9 | LV_3672-4_0_2_line_9 | NAYY 4x150 SE | 7 | 9 | 0.014912 | 0.208 | 0.08 | 261 | 0 | 0.27 | 1 | 1 | cs | TRUE
10 | LV_3672-4_0_2_line_10 | NAYY 4x150 SE | 8 | 10 | 0.0059641 | 0.208 | 0.08 | 261 | 0 | 0.27 | 1 | 1 | cs | TRUE
11 | LV_3672-4_0_2_line_11 | NAYY 4x150 SE | 9 | 11 | 0.022951 | 0.208 | 0.08 | 261 | 0 | 0.27 | 1 | 1 | cs | TRUE
12 | LV_3672-4_0_2_line_12 | NAYY 4x150 SE | 10 | 12 | 0.038195 | 0.208 | 0.08 | 261 | 0 | 0.27 | 1 | 1 | cs | TRUE
13 | LV_3672-4_0_2_line_13 | NAYY 4x150 SE | 11 | 58 | 0.03981 | 0.208 | 0.08 | 261 | 0 | 0.27 | 1 | 1 | cs | TRUE
14 | LV_3672-4_0_2_line_14 | NAYY 4x150 SE | 12 | 13 | 0.020047 | 0.208 | 0.08 | 261 | 0 | 0.27 | 1 | 1 | cs | TRUE
15 | LV_3672-4_0_2_line_15 | NAYY 4x150 SE | 13 | 41 | 0.064614 | 0.208 | 0.08 | 261 | 0 | 0.27 | 1 | 1 | cs | TRUE
16 | LV_3672-4_0_2_line_16 | NAYY 4x150 SE | 14 | 16 | 0.012317 | 0.208 | 0.08 | 261 | 0 | 0.27 | 1 | 1 | cs | TRUE
17 | LV_3672-4_0_2_line_17 | NAYY 4x150 SE | 15 | 17 | 0.17819 | 0.208 | 0.08 | 261 | 0 | 0.27 | 1 | 1 | cs | TRUE
18 | LV_3672-4_0_2_line_18 | NAYY 4x150 SE | 15 | 18 | 0.20194 | 0.208 | 0.08 | 261 | 0 | 0.27 | 1 | 1 | cs | TRUE
19 | LV_3672-4_0_2_line_19 | NAYY 4x150 SE | 16 | 19 | 0.10849 | 0.208 | 0.08 | 261 | 0 | 0.27 | 1 | 1 | cs | TRUE
20 | LV_3672-4_0_2_line_20 | NAYY 4x150 SE | 18 | 40 | 0.16699 | 0.208 | 0.08 | 261 | 0 | 0.27 | 1 | 1 | cs | TRUE
21 | LV_3672-4_0_2_line_21 | NAYY 4x150 SE | 18 | 41 | 0.15178 | 0.208 | 0.08 | 261 | 0 | 0.27 | 1 | 1 | cs | TRUE
22 | LV_3672-4_0_2_line_22 | NAYY 4x150 SE | 19 | 20 | 0.34408 | 0.208 | 0.08 | 261 | 0 | 0.27 | 1 | 1 | cs | TRUE
23 | LV_3672-4_0_2_line_23 | NAYY 4x150 SE | 20 | 24 | 0.14427 | 0.208 | 0.08 | 261 | 0 | 0.27 | 1 | 1 | cs | TRUE
24 | LV_3672-4_0_2_line_24 | NAYY 4x150 SE | 21 | 22 | 0.098702 | 0.208 | 0.08 | 261 | 0 | 0.27 | 1 | 1 | cs | TRUE
25 | LV_3672-4_0_2_line_25 | NAYY 4x150 SE | 22 | 38 | 0.06133 | 0.208 | 0.08 | 261 | 0 | 0.27 | 1 | 1 | cs | TRUE
26 | LV_3672-4_0_2_line_26 | NAYY 4x150 SE | 23 | 24 | 0.013561 | 0.208 | 0.08 | 261 | 0 | 0.27 | 1 | 1 | cs | TRUE
27 | LV_3672-4_0_2_line_27 | NAYY 4x150 SE | 23 | 25 | 0.00024801 | 0.208 | 0.08 | 261 | 0 | 0.27 | 1 | 1 | cs | TRUE
28 | LV_3672-4_0_2_line_28 | NAYY 4x150 SE | 25 | 26 | 0.021385 | 0.208 | 0.08 | 261 | 0 | 0.27 | 1 | 1 | cs | TRUE
29 | LV_3672-4_0_2_line_29 | NAYY 4x150 SE | 26 | 27 | 0.018487 | 0.208 | 0.08 | 261 | 0 | 0.27 | 1 | 1 | cs | TRUE
30 | LV_3672-4_0_2_line_30 | NAYY 4x150 SE | 28 | 29 | 0.010825 | 0.208 | 0.08 | 261 | 0 | 0.27 | 1 | 1 | cs | TRUE
31 | LV_3672-4_0_2_line_31 | NAYY 4x150 SE | 28 | 30 | 0.002856 | 0.208 | 0.08 | 261 | 0 | 0.27 | 1 | 1 | cs | TRUE
32 | LV_3672-4_0_2_line_32 | NAYY 4x150 SE | 29 | 31 | 0.0090084 | 0.208 | 0.08 | 261 | 0 | 0.27 | 1 | 1 | cs | TRUE
33 | LV_3672-4_0_2_line_33 | NAYY 4x150 SE | 30 | 32 | 0.036165 | 0.208 | 0.08 | 261 | 0 | 0.27 | 1 | 1 | cs | TRUE
34 | LV_3672-4_0_2_line_34 | NAYY 4x150 SE | 32 | 33 | 0.02376 | 0.208 | 0.08 | 261 | 0 | 0.27 | 1 | 1 | cs | TRUE
35 | LV_3672-4_0_2_line_35 | NAYY 4x150 SE | 33 | 34 | 0.12965 | 0.208 | 0.08 | 261 | 0 | 0.27 | 1 | 1 | cs | TRUE
36 | LV_3672-4_0_2_line_36 | NAYY 4x150 SE | 34 | 35 | 0.011083 | 0.208 | 0.08 | 261 | 0 | 0.27 | 1 | 1 | cs | TRUE
37 | LV_3672-4_0_2_line_37 | NAYY 4x150 SE | 35 | 36 | 0.077891 | 0.208 | 0.08 | 261 | 0 | 0.27 | 1 | 1 | cs | TRUE
38 | LV_3672-4_0_2_line_38 | NAYY 4x150 SE | 36 | 37 | 0.022843 | 0.208 | 0.08 | 261 | 0 | 0.27 | 1 | 1 | cs | TRUE
39 | LV_3672-4_0_2_line_39 | NAYY 4x150 SE | 37 | 45 | 0.0065376 | 0.208 | 0.08 | 261 | 0 | 0.27 | 1 | 1 | cs | TRUE
40 | LV_3672-4_0_2_line_40 | NAYY 4x150 SE | 37 | 43 | 0.026994 | 0.208 | 0.08 | 261 | 0 | 0.27 | 1 | 1 | cs | TRUE
41 | LV_3672-4_0_2_line_41 | NAYY 4x150 SE | 38 | 39 | 0.17201 | 0.208 | 0.08 | 261 | 0 | 0.27 | 1 | 1 | cs | TRUE
42 | LV_3672-4_0_2_line_42 | NAYY 4x150 SE | 39 | 42 | 0.14208 | 0.208 | 0.08 | 261 | 0 | 0.27 | 1 | 1 | cs | TRUE
43 | LV_3672-4_0_2_line_43 | NAYY 4x150 SE | 40 | 42 | 0.054161 | 0.208 | 0.08 | 261 | 0 | 0.27 | 1 | 1 | cs | TRUE
44 | LV_3672-4_0_2_line_44 | NAYY 4x150 SE | 43 | 44 | 0.070804 | 0.208 | 0.08 | 261 | 0 | 0.27 | 1 | 1 | cs | TRUE
45 | LV_3672-4_0_2_line_45 | NAYY 4x150 SE | 45 | 46 | 0.029173 | 0.208 | 0.08 | 261 | 0 | 0.27 | 1 | 1 | cs | TRUE
46 | LV_3672-4_0_2_line_46 | NAYY 4x150 SE | 46 | 47 | 0.00095395 | 0.208 | 0.08 | 261 | 0 | 0.27 | 1 | 1 | cs | TRUE
47 | LV_3672-4_0_2_line_47 | NAYY 4x150 SE | 47 | 48 | 0.016216 | 0.208 | 0.08 | 261 | 0 | 0.27 | 1 | 1 | cs | TRUE
48 | LV_3672-4_0_2_line_48 | NAYY 4x150 SE | 48 | 49 | 0.014589 | 0.208 | 0.08 | 261 | 0 | 0.27 | 1 | 1 | cs | TRUE
49 | LV_3672-4_0_2_line_49 | NAYY 4x150 SE | 48 | 50 | 0.056353 | 0.208 | 0.08 | 261 | 0 | 0.27 | 1 | 1 | cs | TRUE
50 | LV_3672-4_0_2_line_50 | NAYY 4x150 SE | 49 | 51 | 0.0099196 | 0.208 | 0.08 | 261 | 0 | 0.27 | 1 | 1 | cs | TRUE
51 | LV_3672-4_0_2_line_51 | NAYY 4x150 SE | 50 | 52 | 0.029899 | 0.208 | 0.08 | 261 | 0 | 0.27 | 1 | 1 | cs | TRUE
52 | LV_3672-4_0_2_line_52 | NAYY 4x150 SE | 51 | 54 | 0.049141 | 0.208 | 0.08 | 261 | 0 | 0.27 | 1 | 1 | cs | TRUE
53 | LV_3672-4_0_2_line_53 | NAYY 4x150 SE | 51 | 55 | 0.032419 | 0.208 | 0.08 | 261 | 0 | 0.27 | 1 | 1 | cs | TRUE
54 | LV_3672-4_0_2_line_54 | NAYY 4x150 SE | 52 | 53 | 0.0059274 | 0.208 | 0.08 | 261 | 0 | 0.27 | 1 | 1 | cs | TRUE
55 | LV_3672-4_0_2_line_55 | NAYY 4x150 SE | 54 | 60 | 0.035907 | 0.208 | 0.08 | 261 | 0 | 0.27 | 1 | 1 | cs | TRUE
56 | LV_3672-4_0_2_line_56 | NAYY 4x150 SE | 55 | 56 | 0.030845 | 0.208 | 0.08 | 261 | 0 | 0.27 | 1 | 1 | cs | TRUE
57 | LV_3672-4_0_2_line_57 | NAYY 4x150 SE | 56 | 57 | 0.016538 | 0.208 | 0.08 | 261 | 0 | 0.27 | 1 | 1 | cs | TRUE
58 | LV_3672-4_0_2_line_58 | NAYY 4x150 SE | 57 | 58 | 0.1224 | 0.208 | 0.08 | 261 | 0 | 0.27 | 1 | 1 | cs | TRUE
59 | LV_3672-4_0_2_line_59 | NAYY 4x150 SE | 58 | 59 | 0.022678 | 0.208 | 0.08 | 261 | 0 | 0.27 | 1 | 1 | cs | TRUE
60 | LV_3672-4_0_2_line_60 | NAYY 4x150 SE | 60 | 61 | 0.019577 | 0.208 | 0.08 | 261 | 0 | 0.27 | 1 | 1 | cs | TRUE
61 | LV_3672-4_0_2_line_61 | NAYY 4x150 SE | 61 | 62 | 0.010356 | 0.208 | 0.08 | 261 | 0 | 0.27 | 1 | 1 | cs | TRUE

## trafo
| name | std_type | hv_bus | lv_bus | sn_mva | vn_hv_kv | vn_lv_kv | vk_percent | vkr_percent | pfe_kw | i0_percent | shift_degree | tap_side | tap_neutral | tap_min | tap_max | tap_step_percent | tap_step_degree | tap_pos | tap_phase_shifter | parallel | df | in_service
0 | LV_3672-4_0_2_trafo_98 | 0.25 MVA 20/0.4 kV | 63 | 13 | 0.25 | 20 | 0.4 | 6 | 1.44 | 0.8 | 0.32 | 150 | hv | 0 | -2 | 2 | 2.5 | 0 | 0 | FALSE | 1 | 1 | TRUE

## line_geodata
| x0 | y0 | x1 | y1 | x2 | y2 | x3 | y3 | x4 | y4 | x5 | y5 | x6 | y6 | x7 | y7 | x8 | y8 | x9 | y9 | x10 | y10 | x11 | y11 | x12 | y12 | x13 | y13 | x14 | y14
0 | 2745176.7955 | 1180113.9435 | 2745171.3727 | 1180107.2998 | 2745165.4633 | 1180092.8812
1 | 2745162.5107 | 1180085.6767 | 2745165.4633 | 1180092.8812
2 | 2745162.5107 | 1180085.6767 | 2745159.613 | 1180078.6067
3 | 2745159.613 | 1180078.6067 | 2745154.4009 | 1180065.8892 | 2745142.6133 | 1180050.8428
4 | 2745133.1438 | 1180038.7553 | 2745142.6133 | 1180050.8428
5 | 2745111.9228 | 1179999.6637 | 2745128.6842 | 1180033.0627 | 2745133.1438 | 1180038.7553
6 | 2745111.9228 | 1179999.6637 | 2745108.8846 | 1179999.2009 | 2745103.6171 | 1179997.3831 | 2745095.6941 | 1179993.8108 | 2745090.3631 | 1179991.4577 | 2745087.4468 | 1179991.009 | 2745084.7601 | 1179990.8661 | 2745080.8976 | 1179991.3064 | 2745069.5409 | 1179992.8773 | 2745067.2581 | 1179993.2084
7 | 2745111.9228 | 1179999.6637 | 2745123.0237 | 1179992.56 | 2745127.6034 | 1179949.2584 | 2745127.6034 | 1179949.2584
8 | 2745416.4366 | 1179711.1404 | 2745399.4691 | 1179703.799
9 | 2745416.4366 | 1179711.1404 | 2745430.1225 | 1179717.0618
10 | 2745399.4691 | 1179703.799 | 2745393.9955 | 1179701.4307
11 | 2745448.9042 | 1179729.5448 | 2745441.1377 | 1179721.8278 | 2745430.1225 | 1179717.0618
12 | 2745393.9955 | 1179701.4307 | 2745387.7164 | 1179698.714 | 2745362.1052 | 1179680.6277
13 | 2745480.3057 | 1179746.7867 | 2745468.773 | 1179749.2867 | 2745448.9042 | 1179729.5448
14 | 2745345.6112 | 1179669.2832 | 2745346.5908 | 1179669.6716 | 2745362.1052 | 1179680.6277
15 | 2745286.0715 | 1179644.2181 | 2745286.0715 | 1179644.2181 | 2745316.1812 | 1179657.6139 | 2745345.6112 | 1179669.2832
16 | 2745067.2581 | 1179993.2084 | 2745055.0682 | 1179994.9763
17 | 2745127.6034 | 1179949.2584 | 2745137.923 | 1179946.6505 | 2745170.9991 | 1179969.4138 | 2745186.2606 | 1179998.7846 | 2745205.2903 | 1180018.3499 | 2745238.0301 | 1180027.2165 | 2745270.8868 | 1180023.3671
18 | 2745182.1367 | 1179754.8229 | 2745127.6034 | 1179949.2584
19 | 2744981.1241 | 1179930.9562 | 2744989.9461 | 1179941.6002 | 2744993.8871 | 1179944.231 | 2744998.7729 | 1179946.0394 | 2745001.5867 | 1179947.5642 | 2745004.5406 | 1179952.7732 | 2745008.8518 | 1179968.5345 | 2745009.6383 | 1179971.0888 | 2745012.1782 | 1179974.1416 | 2745030.0452 | 1179993.1444 | 2745032.9093 | 1179995.7491 | 2745034.8956 | 1179996.4088 | 2745036.8706 | 1179997.2239 | 2745039.6451 | 1179997.2132 | 2745055.0682 | 1179994.9763
20 | 2745182.1367 | 1179754.8229 | 2745178.0584 | 1179758.4826 | 2745166.6478 | 1179757.5279 | 2745160.53 | 1179746.3153 | 2745123.454 | 1179715.0819 | 2745097.7602 | 1179685.9702 | 2745085.2709 | 1179637.5732
21 | 2745286.0715 | 1179644.2181 | 2745182.1367 | 1179754.8229
22 | 2744981.1241 | 1179930.9562 | 2744680.1221 | 1179764.2646
23 | 2744612.8376 | 1179638.5908 | 2744614.6924 | 1179641.3997 | 2744626.5326 | 1179677.7698 | 2744668.2799 | 1179733.1098 | 2744680.1221 | 1179764.2646
24 | 2745094.3919 | 1179292.3216 | 2745134.7193 | 1179357.8689 | 2745139.7893 | 1179379.0124
25 | 2745149.6235 | 1179438.0381 | 2745140.5881 | 1179421.0392 | 2745140.2175 | 1179380.7981 | 2745139.7893 | 1179379.0124
26 | 2744612.8376 | 1179638.5908 | 2744605.3654 | 1179627.2746
27 | 2744605.2287 | 1179627.0677 | 2744605.3654 | 1179627.2746
28 | 2744589.1572 | 1179613.4062 | 2744602.2016 | 1179622.4834 | 2744605.2287 | 1179627.0677
29 | 2744589.1572 | 1179613.4062 | 2744585.9954 | 1179611.2059 | 2744572.0051 | 1179606.9108
30 | 2745347.3505 | 1179216.0827 | 2745356.0505 | 1179209.6419
31 | 2745347.3505 | 1179216.0827 | 2745349.6278 | 1179217.8061
32 | 2745363.2908 | 1179204.2818 | 2745356.0505 | 1179209.6419
33 | 2745380.3053 | 1179236.7424 | 2745380.3053 | 1179236.7424 | 2745371.4986 | 1179232.0696 | 2745361.4989 | 1179226.7897 | 2745349.6278 | 1179217.8061
34 | 2745378.2614 | 1179258.1045 | 2745384.3014 | 1179248.4597 | 2745380.3053 | 1179236.7424
35 | 2745378.2614 | 1179258.1045 | 2745368.2154 | 1179274.1459 | 2745370.1805 | 1179301.2152 | 2745381.8736 | 1179328.9986 | 2745402.2014 | 1179343.959 | 2745407.3586 | 1179356.6497 | 2745409.4333 | 1179371.0004
36 | 2745409.2962 | 1179382.0828 | 2745409.4333 | 1179371.0004 | 2745409.4333 | 1179371.0004
37 | 2745409.2962 | 1179382.0828 | 2745409.2583 | 1179385.1408 | 2745407.7428 | 1179400.3495 | 2745403.364 | 1179419.214 | 2745403.917 | 1179429.8137 | 2745413.1611 | 1179457.9007
38 | 2745417.9205 | 1179480.1713 | 2745415.6269 | 1179465.3928 | 2745413.1611 | 1179457.9007
39 | 2745417.9205 | 1179480.1713 | 2745418.0038 | 1179486.7084
40 | 2745417.9205 | 1179480.1713 | 2745423.8763 | 1179479.4707 | 2745427.8984 | 1179474.6755 | 2745427.6901 | 1179470.3448 | 2745425.2663 | 1179460.228
41 | 2745149.6235 | 1179438.0381 | 2744984.7556 | 1179487.0894
42 | 2744984.7556 | 1179487.0894 | 2744986.9188 | 1179525.3055 | 2744992.2466 | 1179541.0803 | 2745022.0698 | 1179561.9403 | 2745045.9186 | 1179570.0568 | 2745062.3505 | 1179585.878 | 2745063.6584 | 1179588.2999
43 | 2745063.6584 | 1179588.2999 | 2745080.6969 | 1179619.849 | 2745085.2709 | 1179637.5732
44 | 2745425.2663 | 1179460.228 | 2745422.36 | 1179448.0977 | 2745422.1032 | 1179436.3154 | 2745423.5301 | 1179426.6534 | 2745426.9138 | 1179416.9833 | 2745433.6881 | 1179402.7139 | 2745438.9384 | 1179393.3479
45 | 2745419.0951 | 1179515.8451 | 2745418.2441 | 1179505.5773 | 2745418.0038 | 1179486.7084
46 | 2745419.0951 | 1179515.8451 | 2745419.1739 | 1179516.7958
47 | 2745421.9644 | 1179532.7448 | 2745419.5389 | 1179521.199 | 2745419.1739 | 1179516.7958
48 | 2745421.9644 | 1179532.7448 | 2745424.9619 | 1179547.0226
49 | 2745421.9644 | 1179532.7448 | 2745439.2275 | 1179533.8087 | 2745446.9796 | 1179539.7126 | 2745460.317 | 1179556.0825 | 2745467.4525 | 1179560.1187
50 | 2745427 | 1179556.7305 | 2745424.9619 | 1179547.0226
51 | 2745467.4525 | 1179560.1187 | 2745477.3038 | 1179565.6911 | 2745495.04 | 1179571.2307
52 | 2745427 | 1179556.7305 | 2745440.1513 | 1179563.7662 | 2745455.1882 | 1179580.9669 | 2745462.8857 | 1179589.3472
53 | 2745427 | 1179556.7305 | 2745433.9055 | 1179578.938 | 2745432.7994 | 1179588.0336
54 | 2745500.6979 | 1179572.9978 | 2745495.04 | 1179571.2307
55 | 2745488.2293 | 1179613.487 | 2745473.8703 | 1179605.1172 | 2745466.5439 | 1179593.33 | 2745462.8857 | 1179589.3472
56 | 2745429.0758 | 1179618.6534 | 2745432.7994 | 1179588.0336
57 | 2745429.0758 | 1179618.6534 | 2745428.5582 | 1179622.9102 | 2745430.6736 | 1179634.9761
58 | 2745480.3057 | 1179746.7867 | 2745431.0624 | 1179637.1935 | 2745430.6736 | 1179634.9761
59 | 2745480.3057 | 1179746.7867 | 2745485.4963 | 1179763.426 | 2745486.4238 | 1179768.5908
60 | 2745501.8477 | 1179626.1669 | 2745498.9654 | 1179619.4819 | 2745489.5762 | 1179614.2722 | 2745488.2293 | 1179613.487
61 | 2745501.8477 | 1179626.1669 | 2745504.9203 | 1179633.293 | 2745505.6735 | 1179635.7766

## bus_geodata
| x | y | coords
0 | 2745176.7955 | 1180113.9435
1 | 2745165.4633 | 1180092.8812
2 | 2745162.5107 | 1180085.6767
3 | 2745159.613 | 1180078.6067
4 | 2745142.6133 | 1180050.8428
5 | 2745133.1438 | 1180038.7553
6 | 2745111.9228 | 1179999.6637
7 | 2745416.4366 | 1179711.1404
8 | 2745399.4691 | 1179703.799
9 | 2745430.1225 | 1179717.0618
10 | 2745393.9955 | 1179701.4307
11 | 2745448.9042 | 1179729.5448
12 | 2745362.1052 | 1179680.6277
13 | 2745345.6112 | 1179669.2832
14 | 2745067.2581 | 1179993.2084
15 | 2745127.6034 | 1179949.2584
16 | 2745055.0682 | 1179994.9763
17 | 2745270.8868 | 1180023.3671
18 | 2745182.1367 | 1179754.8229
19 | 2744981.1241 | 1179930.9562
20 | 2744680.1221 | 1179764.2646
21 | 2745094.3919 | 1179292.3216
22 | 2745139.7893 | 1179379.0124
23 | 2744605.3654 | 1179627.2746
24 | 2744612.8376 | 1179638.5908
25 | 2744605.2287 | 1179627.0677
26 | 2744589.1572 | 1179613.4062
27 | 2744572.0051 | 1179606.9108
28 | 2745347.3505 | 1179216.0827
29 | 2745356.0505 | 1179209.6419
30 | 2745349.6278 | 1179217.8061
31 | 2745363.2908 | 1179204.2818
32 | 2745380.3053 | 1179236.7424
33 | 2745378.2614 | 1179258.1045
34 | 2745409.4333 | 1179371.0004
35 | 2745409.2962 | 1179382.0828
36 | 2745413.1611 | 1179457.9007
37 | 2745417.9205 | 1179480.1713
38 | 2745149.6235 | 1179438.0381
39 | 2744984.7556 | 1179487.0894
40 | 2745085.2709 | 1179637.5732
41 | 2745286.0715 | 1179644.2181
42 | 2745063.6585 | 1179588.2999
43 | 2745425.2663 | 1179460.228
44 | 2745438.9384 | 1179393.3479
45 | 2745418.0038 | 1179486.7084
46 | 2745419.0951 | 1179515.8451
47 | 2745419.1739 | 1179516.7958
48 | 2745421.9644 | 1179532.7448
49 | 2745424.9619 | 1179547.0226
50 | 2745467.4525 | 1179560.1187
51 | 2745427 | 1179556.7305
52 | 2745495.04 | 1179571.2307
53 | 2745500.6979 | 1179572.9978
54 | 2745462.8857 | 1179589.3472
55 | 2745432.7994 | 1179588.0336
56 | 2745429.0758 | 1179618.6534
57 | 2745430.6736 | 1179634.9761
58 | 2745480.3057 | 1179746.7867
59 | 2745486.4238 | 1179768.5908
60 | 2745488.2293 | 1179613.487
61 | 2745501.8477 | 1179626.1669
62 | 2745505.6735 | 1179635.7766
63 | 2745345.6112 | 1179669.2832

## line_std_types
| c_nf_per_km | r_ohm_per_km | x_ohm_per_km | max_i_ka | type | q_mm2 | alpha | voltage_rating
NAYY 4x50 SE | 210 | 0.642 | 0.083 | 0.142 | cs | 50 | 0.00403 | LV
NAYY 4x120 SE | 264 | 0.225 | 0.08 | 0.242 | cs | 120 | 0.00403 | LV
NAYY 4x150 SE | 261 | 0.208 | 0.08 | 0.27 | cs | 150 | 0.00403 | LV
NA2XS2Y 1x95 RM/25 12/20 kV | 216 | 0.313 | 0.132 | 0.252 | cs | 95 | 0.00403 | MV
NA2XS2Y 1x185 RM/25 12/20 kV | 273 | 0.161 | 0.117 | 0.362 | cs | 185 | 0.00403 | MV
NA2XS2Y 1x240 RM/25 12/20 kV | 304 | 0.122 | 0.112 | 0.421 | cs | 240 | 0.00403 | MV
NA2XS2Y 1x95 RM/25 6/10 kV | 315 | 0.313 | 0.123 | 0.249 | cs | 95 | 0.00403 | MV
NA2XS2Y 1x185 RM/25 6/10 kV | 406 | 0.161 | 0.11 | 0.358 | cs | 185 | 0.00403 | MV
NA2XS2Y 1x240 RM/25 6/10 kV | 456 | 0.122 | 0.105 | 0.416 | cs | 240 | 0.00403 | MV
NA2XS2Y 1x150 RM/25 12/20 kV | 250 | 0.206 | 0.116 | 0.319 | cs | 150 | 0.00403 | MV
NA2XS2Y 1x120 RM/25 12/20 kV | 230 | 0.253 | 0.119 | 0.283 | cs | 120 | 0.00403 | MV
NA2XS2Y 1x70 RM/25 12/20 kV | 190 | 0.443 | 0.132 | 0.22 | cs | 70 | 0.00403 | MV
NA2XS2Y 1x150 RM/25 6/10 kV | 360 | 0.206 | 0.11 | 0.315 | cs | 150 | 0.00403 | MV
NA2XS2Y 1x120 RM/25 6/10 kV | 340 | 0.253 | 0.113 | 0.28 | cs | 120 | 0.00403 | MV
NA2XS2Y 1x70 RM/25 6/10 kV | 280 | 0.443 | 0.123 | 0.217 | cs | 70 | 0.00403 | MV
N2XS(FL)2Y 1x120 RM/35 64/110 kV | 112 | 0.153 | 0.166 | 0.366 | cs | 120 | 0.00393 | HV
N2XS(FL)2Y 1x185 RM/35 64/110 kV | 125 | 0.099 | 0.156 | 0.457 | cs | 185 | 0.00393 | HV
N2XS(FL)2Y 1x240 RM/35 64/110 kV | 135 | 0.075 | 0.149 | 0.526 | cs | 240 | 0.00393 | HV
N2XS(FL)2Y 1x300 RM/35 64/110 kV | 144 | 0.06 | 0.144 | 0.588 | cs | 300 | 0.00393 | HV
15-AL1/3-ST1A 0.4 | 11 | 1.8769 | 0.35 | 0.105 | ol | 16 | 0.00403 | LV
24-AL1/4-ST1A 0.4 | 11.25 | 1.2012 | 0.335 | 0.14 | ol | 24 | 0.00403 | LV
48-AL1/8-ST1A 0.4 | 12.2 | 0.5939 | 0.3 | 0.21 | ol | 48 | 0.00403 | LV
94-AL1/15-ST1A 0.4 | 13.2 | 0.306 | 0.29 | 0.35 | ol | 94 | 0.00403 | LV
34-AL1/6-ST1A 10.0 | 9.7 | 0.8342 | 0.36 | 0.17 | ol | 34 | 0.00403 | MV
48-AL1/8-ST1A 10.0 | 10.1 | 0.5939 | 0.35 | 0.21 | ol | 48 | 0.00403 | MV
70-AL1/11-ST1A 10.0 | 10.4 | 0.4132 | 0.339 | 0.29 | ol | 70 | 0.00403 | MV
94-AL1/15-ST1A 10.0 | 10.75 | 0.306 | 0.33 | 0.35 | ol | 94 | 0.00403 | MV
122-AL1/20-ST1A 10.0 | 11.1 | 0.2376 | 0.323 | 0.41 | ol | 122 | 0.00403 | MV
149-AL1/24-ST1A 10.0 | 11.25 | 0.194 | 0.315 | 0.47 | ol | 149 | 0.00403 | MV
34-AL1/6-ST1A 20.0 | 9.15 | 0.8342 | 0.382 | 0.17 | ol | 34 | 0.00403 | MV
48-AL1/8-ST1A 20.0 | 9.5 | 0.5939 | 0.372 | 0.21 | ol | 48 | 0.00403 | MV
70-AL1/11-ST1A 20.0 | 9.7 | 0.4132 | 0.36 | 0.29 | ol | 70 | 0.00403 | MV
94-AL1/15-ST1A 20.0 | 10 | 0.306 | 0.35 | 0.35 | ol | 94 | 0.00403 | MV
122-AL1/20-ST1A 20.0 | 10.3 | 0.2376 | 0.344 | 0.41 | ol | 122 | 0.00403 | MV
149-AL1/24-ST1A 20.0 | 10.5 | 0.194 | 0.337 | 0.47 | ol | 149 | 0.00403 | MV
184-AL1/30-ST1A 20.0 | 10.75 | 0.1571 | 0.33 | 0.535 | ol | 184 | 0.00403 | MV
243-AL1/39-ST1A 20.0 | 11 | 0.1188 | 0.32 | 0.645 | ol | 243 | 0.00403 | MV
48-AL1/8-ST1A 110.0 | 8 | 0.5939 | 0.46 | 0.21 | ol | 48 | 0.00403 | HV
70-AL1/11-ST1A 110.0 | 8.4 | 0.4132 | 0.45 | 0.29 | ol | 70 | 0.00403 | HV
94-AL1/15-ST1A 110.0 | 8.65 | 0.306 | 0.44 | 0.35 | ol | 94 | 0.00403 | HV
122-AL1/20-ST1A 110.0 | 8.5 | 0.2376 | 0.43 | 0.41 | ol | 122 | 0.00403 | HV
149-AL1/24-ST1A 110.0 | 8.75 | 0.194 | 0.41 | 0.47 | ol | 149 | 0.00403 | HV
184-AL1/30-ST1A 110.0 | 8.8 | 0.1571 | 0.4 | 0.535 | ol | 184 | 0.00403 | HV
243-AL1/39-ST1A 110.0 | 9 | 0.1188 | 0.39 | 0.645 | ol | 243 | 0.00403 | HV
305-AL1/39-ST1A 110.0 | 9.2 | 0.0949 | 0.38 | 0.74 | ol | 305 | 0.00403 | HV
490-AL1/64-ST1A 110.0 | 9.75 | 0.059 | 0.37 | 0.96 | ol | 490 | 0.00403 | HV
679-AL1/86-ST1A 110.0 | 9.95 | 0.042 | 0.36 | 1.15 | ol | 679 | 0.00403 | HV
490-AL1/64-ST1A 220.0 | 10 | 0.059 | 0.285 | 0.96 | ol | 490 | 0.00403 | HV
679-AL1/86-ST1A 220.0 | 11.7 | 0.042 | 0.275 | 1.15 | ol | 679 | 0.00403 | HV
490-AL1/64-ST1A 380.0 | 11 | 0.059 | 0.253 | 0.96 | ol | 490 | 0.00403 | HV
679-AL1/86-ST1A 380.0 | 14.6 | 0.042 | 0.25 | 1.15 | ol | 679 | 0.00403 | HV

## trafo_std_types
| i0_percent | pfe_kw | vkr_percent | sn_mva | vn_lv_kv | vn_hv_kv | vk_percent | shift_degree | vector_group | tap_side | tap_neutral | tap_min | tap_max | tap_step_degree | tap_step_percent | tap_phase_shifter
160 MVA 380/110 kV | 0.06 | 60 | 0.25 | 160 | 110 | 380 | 12.2 | 0 | Yy0 | hv | 0 | -9 | 9 | 0 | 1.5 | FALSE
100 MVA 220/110 kV | 0.06 | 55 | 0.26 | 100 | 110 | 220 | 12 | 0 | Yy0 | hv | 0 | -9 | 9 | 0 | 1.5 | FALSE
63 MVA 110/20 kV | 0.04 | 22 | 0.32 | 63 | 20 | 110 | 18 | 150 | YNd5 | hv | 0 | -9 | 9 | 0 | 1.5 | FALSE
40 MVA 110/20 kV | 0.05 | 18 | 0.34 | 40 | 20 | 110 | 16.2 | 150 | YNd5 | hv | 0 | -9 | 9 | 0 | 1.5 | FALSE
25 MVA 110/20 kV | 0.07 | 14 | 0.41 | 25 | 20 | 110 | 12 | 150 | YNd5 | hv | 0 | -9 | 9 | 0 | 1.5 | FALSE
63 MVA 110/10 kV | 0.04 | 22 | 0.32 | 63 | 10 | 110 | 18 | 150 | YNd5 | hv | 0 | -9 | 9 | 0 | 1.5 | FALSE
40 MVA 110/10 kV | 0.05 | 18 | 0.34 | 40 | 10 | 110 | 16.2 | 150 | YNd5 | hv | 0 | -9 | 9 | 0 | 1.5 | FALSE
25 MVA 110/10 kV | 0.07 | 14 | 0.41 | 25 | 10 | 110 | 12 | 150 | YNd5 | hv | 0 | -9 | 9 | 0 | 1.5 | FALSE
0.25 MVA 20/0.4 kV | 0.32 | 0.8 | 1.44 | 0.25 | 0.4 | 20 | 6 | 150 | Yzn5 | hv | 0 | -2 | 2 | 0 | 2.5 | FALSE
0.4 MVA 20/0.4 kV | 0.3375 | 1.35 | 1.425 | 0.4 | 0.4 | 20 | 6 | 150 | Dyn5 | hv | 0 | -2 | 2 | 0 | 2.5 | FALSE
0.63 MVA 20/0.4 kV | 0.2619 | 1.65 | 1.206 | 0.63 | 0.4 | 20 | 6 | 150 | Dyn5 | hv | 0 | -2 | 2 | 0 | 2.5 | FALSE
0.25 MVA 10/0.4 kV | 0.24 | 0.6 | 1.2 | 0.25 | 0.4 | 10 | 4 | 150 | Dyn5 | hv | 0 | -2 | 2 | 0 | 2.5 | FALSE
0.4 MVA 10/0.4 kV | 0.2375 | 0.95 | 1.325 | 0.4 | 0.4 | 10 | 4 | 150 | Dyn5 | hv | 0 | -2 | 2 | 0 | 2.5 | FALSE
0.63 MVA 10/0.4 kV | 0.1873 | 1.18 | 1.0794 | 0.63 | 0.4 | 10 | 4 | 150 | Dyn5 | hv | 0 | -2 | 2 | 0 | 2.5 | FALSE

## trafo3w_std_types
| sn_hv_mva | sn_mv_mva | sn_lv_mva | vn_hv_kv | vn_mv_kv | vn_lv_kv | vk_hv_percent | vk_mv_percent | vk_lv_percent | vkr_hv_percent | vkr_mv_percent | vkr_lv_percent | pfe_kw | i0_percent | shift_mv_degree | shift_lv_degree | vector_group | tap_side | tap_neutral | tap_min | tap_max | tap_step_percent
63/25/38 MVA 110/20/10 kV | 63 | 25 | 38 | 110 | 20 | 10 | 10.4 | 10.4 | 10.4 | 0.28 | 0.32 | 0.35 | 35 | 0.89 | 0 | 0 | YN0yn0yn0 | hv | 0 | -10 | 10 | 1.2
63/25/38 MVA 110/10/10 kV | 63 | 25 | 38 | 110 | 10 | 10 | 10.4 | 10.4 | 10.4 | 0.28 | 0.32 | 0.35 | 35 | 0.89 | 0 | 0 | YN0yn0yn0 | hv | 0 | -10 | 10 | 1.2

## fuse_std_types
| fuse_type | i_rated_a | t_avg | t_min | t_total | x_avg | x_min | x_total
HV 100A | HV 100A | 100 | 0 | [10.0, 3.64, 0.854, 0.281, 0.1, 0.0531, 0.022, 0.01] | [10.0, 4.267, 1.21, 0.403, 0.1, 0.058, 0.022, 0.01] | 0 | [300.0, 350.0, 450.0, 550.0, 700.0, 850.0, 1200.0, 1752.0] | [600.0, 700.0, 900.0, 1150.0, 1665.0, 2000.0, 3000.0, 4313.0]
HV 10A | HV 10A | 10 | 0 | [10.0, 1675.0, 0.344, 0.156, 0.1, 0.0417, 0.0171, 0.01] | [10.0, 1.3, 0.3, 0.155, 0.1, 0.0555, 0.023, 0.01] | 0 | [30.0, 32.0, 35.0, 37.0, 39.0, 50.0, 70.0, 88.0] | [60.0, 70.0, 80.0, 87.0, 94.0, 110.0, 150.0, 216.0]
HV 125A | HV 125A | 125 | 0 | [10.0, 1.82, 0.344, 0.1, 0.0467, 0.0269, 0.01] | [10.0, 2.478, 0.426, 0.1, 0.0427, 0.0211, 0.01] | 0 | [375.0, 500.0, 700.0, 925.0, 1200.0, 1500.0, 2341.0] | [750.0, 1000.0, 1500.0, 2200.0, 3000.0, 4000.0, 5765.0]
HV 160A | HV 160A | 160 | 0 | [10.0, 4.15, 1.03, 0.198, 0.1, 0.051, 0.0172, 0.01] | [10.0, 2.3, 0.734, 0.274, 0.1, 0.046, 0.0177, 0.01] | 0 | [480.0, 550.0, 700.0, 1000.0, 1260.0, 1600.0, 2500.0, 3227.0] | [960.0, 1300.0, 1700.0, 2200.0, 2996.0, 4000.0, 6000.0, 7946.0]
HV 16A | HV 16A | 16 | 0 | [10.0, 0.352, 0.164, 0.1, 0.0649, 0.0342, 0.01] | [10.0, 2.34, 0.722, 0.181, 0.1, 0.055, 0.0296, 0.01] | 0 | [48.0, 60.0, 65.0, 71.0, 80.0, 100.0, 162.0] | [96.0, 110.0, 125.0, 150.0, 168.0, 200.0, 250.0, 398.0]
HV 200A | HV 200A | 200 | 0 | [10.0, 4.267, 1.21, 0.403, 0.1, 0.058, 0.022, 0.01] | [10.0, 3.73, 1.654, 0.328, 0.1, 0.0531, 0.019, 0.01] | 0 | [600.0, 700.0, 900.0, 1150.0, 1665.0, 2000.0, 3000.0, 4313.0] | [1200.0, 1500.0, 1800.0, 2700.0, 3960.0, 5000.0, 7500.0, 10620.0]
HV 20A | HV 20A | 20 | 0 | [10.0, 1.3, 0.3, 0.155, 0.1, 0.0555, 0.023, 0.01] | [10.0, 1.3, 0.161, 0.1, 0.0611, 0.0399, 0.0141, 0.01] | 0 | [60.0, 70.0, 80.0, 87.0, 94.0, 110.0, 150.0, 216.0] | [120.0, 150.0, 200.0, 223.0, 260.0, 300.0, 450.0, 532.0]
HV 25A | HV 25A | 25 | 0 | [10.0, 2.512, 0.833, 0.299, 0.1, 0.0372, 0.0223, 0.01] | [10.0, 3.125, 0.597, 0.198, 0.1, 0.0378, 0.022, 0.01] | 0 | [75.0, 82.0, 90.0, 100.0, 124.0, 170.0, 200.0, 289.0] | [150.0, 170.0, 210.0, 250.0, 294.0, 400.0, 500.0, 711.0]
HV 31.5A | HV 31.5A | 31.5 | 0 | [10.0, 2.34, 0.722, 0.181, 0.1, 0.055, 0.0296, 0.01] | [10.0, 2.84, 0.368, 0.164, 0.1, 0.0621, 0.0378, 0.0195, 0.01] | 0 | [95.0, 110.0, 125.0, 150.0, 165.0, 200.0, 250.0, 390.0] | [189.0, 220.0, 300.0, 350.0, 393.0, 450.0, 530.0, 700.0, 960.0]
HV 40A | HV 40A | 40 | 0 | [10.0, 1.3, 0.161, 0.1, 0.0611, 0.0399, 0.0141, 0.01] | [10.0, 2.05, 0.369, 0.198, 0.1, 0.051, 0.0298, 0.01] | 0 | [120.0, 150.0, 200.0, 223.0, 260.0, 300.0, 450.0, 532.0] | [240.0, 300.0, 400.0, 450.0, 530.0, 650.0, 800.0, 1311.0]
HV 50A | HV 50A | 50 | 0 | [10.0, 3.215, 0.597, 0.198, 0.1, 0.0378, 0.022, 0.01] | [10.0, 3.64, 0.854, 0.281, 0.1, 0.0531, 0.022, 0.01] | 0 | [150.0, 170.0, 210.0, 250.0, 294.0, 400.0, 500.0, 711.0] | [300.0, 350.0, 450.0, 550.0, 700.0, 850.0, 1200.0, 1752.0]
HV 6.3A | HV 6.3A | 6.3 | 0 | [10.0, 1.39, 0.344, 0.168, 0.1, 0.056, 0.0263, 0.01] | [10.0, 1.711, 0.516, 0.198, 0.1, 0.0634, 0.0303, 0.01] | 0 | [19.0, 19.5, 20.4, 20.8, 22.0, 25.0, 32.0, 48.0] | [38.0, 40.0, 43.0, 48.0, 53.0, 60.0, 75.0, 118.0]
HV 63A | HV 63A | 63 | 0 | [10.0, 2.84, 0.368, 0.164, 0.1, 0.0621, 0.0378, 0.0195, 0.01] | [10.0, 1.82, 0.344, 0.1, 0.0467, 0.0269, 0.01] | 0 | [189.0, 220.0, 300.0, 350.0, 393.0, 450.0, 530.0, 700.0, 961.0] | [378.0, 500.0, 700.0, 934.0, 1200.0, 1500.0, 2366.0]
HV 80A | HV 80A | 80 | 0 | [10.0, 2.05, 0.369, 0.198, 0.1, 0.051, 0.0298, 0.01] | [10.0, 4.15, 1.03, 0.198, 0.1, 0.051, 0.0172, 0.01] | 0 | [240.0, 300.0, 400.0, 450.0, 530.0, 650.0, 800.0, 1311.0] | [480.0, 550.0, 700.0, 1000.0, 1260.0, 1600.0, 2500.0, 3227.0]
Siemens NH-1-100 | Siemens NH-1-100 | 100 | [5400.0, 2000.0, 400.0, 20.0, 1.0, 0.2, 0.012, 0.004] | 0 | 0 | [150.0, 190.0, 250.0, 430.0, 900.0, 1250.0, 2700.0, 3600.0] | 0 | 0
Siemens NH-1-125 | Siemens NH-1-125 | 125 | [4800.0, 120.0, 7.0, 0.1, 0.004] | 0 | 0 | [180.0, 400.0, 740.0, 2000.0, 4250.0] | 0 | 0
Siemens NH-1-16 | Siemens NH-1-16 | 16 | [4000.0, 400.0, 2.0, 0.1, 0.04, 0.01] | 0 | 0 | [26.0, 35.0, 75.0, 150.0, 200.0, 300.0] | 0 | 0
Siemens NH-1-160 | Siemens NH-1-160 | 160 | [4800.0, 120.0, 7.0, 0.1, 0.004] | 0 | 0 | [210.0, 500.0, 900.0, 2300.0, 5000.0] | 0 | 0
Siemens NH-1-25 | Siemens NH-1-25 | 25 | [4000.0, 1000.0, 10.0, 0.2, 0.02, 0.01] | 0 | 0 | [40.0, 50.0, 100.0, 210.0, 400.0, 500.0] | 0 | 0
Siemens NH-1-50 | Siemens NH-1-50 | 50 | [4000.0, 40.0, 4.0, 1.0, 0.02, 0.01] | 0 | 0 | [86.0, 200.0, 300.0, 400.0, 1000.0, 1280.0] | 0 | 0
Siemens NH-1-63 | Siemens NH-1-63 | 63 | [4000.0, 100.0, 10.0, 2.0, 0.04, 0.01] | 0 | 0 | [100.0, 200.0, 300.0, 400.0, 1000.0, 1500.0] | 0 | 0
Siemens NH-1-80 | Siemens NH-1-80 | 80 | [4800.0, 120.0, 7.0, 0.1, 0.01] | 0 | 0 | [150.58, 250.0, 450.0, 1150.0, 2470.0] | 0 | 0
Siemens NH-2-1000 | Siemens NH-2-1000 | 1000 | [4800.0, 120.0, 7.0, 0.1, 0.004] | 0 | 0 | [1900.0, 3500.0, 8400.0, 24000.0, 52000.0] | 0 | 0
Siemens NH-2-200 | Siemens NH-2-200 | 200 | [4800.0, 120.0, 7.0, 0.1, 0.004] | 0 | 0 | [280.0, 650.0, 1200.0, 3000.0, 7000.0] | 0 | 0
Siemens NH-2-224 | Siemens NH-2-224 | 224 | [4800.0, 120.0, 7.0, 0.2, 0.04, 0.004] | 0 | 0 | [400.0, 750.0, 1453.0, 3025.0, 4315.0, 7600.0] | 0 | 0
Siemens NH-2-250 | Siemens NH-2-250 | 250 | [4800.0, 120.0, 7.0, 0.1, 0.004] | 0 | 0 | [450.0, 800.0, 1650.0, 4000.0, 8500.0] | 0 | 0
Siemens NH-2-315 | Siemens NH-2-315 | 315 | [4800.0, 120.0, 7.0, 0.1, 0.004] | 0 | 0 | [550.0, 920.0, 1900.0, 5000.0, 11000.0] | 0 | 0
Siemens NH-2-355 | Siemens NH-2-355 | 355 | [4800.0, 120.0, 6.0, 0.1, 0.004] | 0 | 0 | [650.0, 1116.27, 2350.0, 5840.0, 12790.0] | 0 | 0
Siemens NH-2-400 | Siemens NH-2-400 | 400 | [4800.0, 120.0, 7.0, 0.1, 0.004] | 0 | 0 | [720.0, 1350.0, 2800.0, 6500.0, 15000.0] | 0 | 0
Siemens NH-2-425 | Siemens NH-2-425 | 425 | [4800.0, 120.0, 7.0, 0.1, 0.004] | 0 | 0 | [850.0, 1500.0, 3050.0, 7500.0, 16500.0] | 0 | 0
Siemens NH-2-630 | Siemens NH-2-630 | 630 | [4800.0, 120.0, 7.0, 0.1, 0.004] | 0 | 0 | [1200.0, 2000.0, 4800.0, 12000.0, 26000.0] | 0 | 0

## dtypes
| element | column | dtype
0 | bus | name | object
1 | bus | vn_kv | float64
2 | bus | type | object
3 | bus | zone | object
4 | bus | in_service | bool
5 | load | name | object
6 | load | bus | uint32
7 | load | p_mw | float64
8 | load | q_mvar | float64
9 | load | const_z_percent | float64
10 | load | const_i_percent | float64
11 | load | sn_mva | float64
12 | load | scaling | float64
13 | load | in_service | bool
14 | load | type | object
15 | ext_grid | name | object
16 | ext_grid | bus | uint32
17 | ext_grid | vm_pu | float64
18 | ext_grid | va_degree | float64
19 | ext_grid | slack_weight | float64
20 | ext_grid | in_service | bool
21 | line | name | object
22 | line | std_type | object
23 | line | from_bus | uint32
24 | line | to_bus | uint32
25 | line | length_km | float64
26 | line | r_ohm_per_km | float64
27 | line | x_ohm_per_km | float64
28 | line | c_nf_per_km | float64
29 | line | g_us_per_km | float64
30 | line | max_i_ka | float64
31 | line | df | float64
32 | line | parallel | uint32
33 | line | type | object
34 | line | in_service | bool
35 | trafo | name | object
36 | trafo | std_type | object
37 | trafo | hv_bus | uint32
38 | trafo | lv_bus | uint32
39 | trafo | sn_mva | float64
40 | trafo | vn_hv_kv | float64
41 | trafo | vn_lv_kv | float64
42 | trafo | vk_percent | float64
43 | trafo | vkr_percent | float64
44 | trafo | pfe_kw | float64
45 | trafo | i0_percent | float64
46 | trafo | shift_degree | float64
47 | trafo | tap_side | object
48 | trafo | tap_neutral | int32
49 | trafo | tap_min | int32
50 | trafo | tap_max | int32
51 | trafo | tap_step_percent | float64
52 | trafo | tap_step_degree | float64
53 | trafo | tap_pos | int32
54 | trafo | tap_phase_shifter | bool
55 | trafo | parallel | uint32
56 | trafo | df | float64
57 | trafo | in_service | bool
58 | line_geodata | coords | object
59 | bus_geodata | x | float64
60 | bus_geodata | y | float64
61 | bus_geodata | coords | object

## parameters
| version | format_version | converged | OPF_converged | name | f_hz | sn_mva
0 | 2.14.6 | 2.14.0 | FALSE | FALSE |  | 50 | 1