## bus
| name | vn_kv | type | zone | in_service
0 | bus_LV_3672-5_0_5_node_0 | 0.4 | n |  | TRUE
1 | bus_LV_3672-5_0_5_node_1 | 0.4 | n |  | TRUE
2 | bus_LV_3672-5_0_5_node_2 | 0.4 | n |  | TRUE
3 | bus_LV_3672-5_0_5_node_4 | 0.4 | n |  | TRUE
4 | bus_LV_3672-5_0_5_node_5 | 0.4 | n |  | TRUE
5 | bus_LV_3672-5_0_5_node_6 | 0.4 | n |  | TRUE
6 | bus_LV_3672-5_0_5_node_132 | 0.4 | n |  | TRUE
7 | bus_LV_3672-5_0_5_node_91 | 0.4 | n |  | TRUE
8 | bus_LV_3672-5_0_5_node_7 | 0.4 | n |  | TRUE
9 | bus_LV_3672-5_0_5_node_8 | 0.4 | n |  | TRUE
10 | bus_LV_3672-5_0_5_node_114 | 0.4 | n |  | TRUE
11 | bus_LV_3672-5_0_5_node_9 | 0.4 | n |  | TRUE
12 | bus_LV_3672-5_0_5_node_10 | 0.4 | n |  | TRUE
13 | bus_LV_3672-5_0_5_node_11 | 0.4 | n |  | TRUE
14 | bus_LV_3672-5_0_5_node_12 | 0.4 | n |  | TRUE
15 | bus_LV_3672-5_0_5_node_124 | 0.4 | n |  | TRUE
16 | bus_LV_3672-5_0_5_node_123 | 0.4 | n |  | TRUE
17 | bus_LV_3672-5_0_5_node_121 | 0.4 | n |  | TRUE
18 | bus_LV_3672-5_0_5_node_30 | 0.4 | n |  | TRUE
19 | bus_LV_3672-5_0_5_node_107 | 0.4 | n |  | TRUE
20 | bus_LV_3672-5_0_5_node_87 | 0.4 | n |  | TRUE
21 | bus_LV_3672-5_0_5_node_88 | 0.4 | n |  | TRUE
22 | bus_LV_3672-5_0_5_node_89 | 0.4 | n |  | TRUE
23 | bus_LV_3672-5_0_5_node_93 | 0.4 | n |  | TRUE
24 | bus_LV_3672-5_0_5_node_92 | 0.4 | n |  | TRUE
25 | bus_LV_3672-5_0_5_node_90 | 0.4 | n |  | TRUE
26 | bus_LV_3672-5_0_5_node_95 | 0.4 | n |  | TRUE
27 | bus_LV_3672-5_0_5_node_96 | 0.4 | n |  | TRUE
28 | bus_LV_3672-5_0_5_node_100 | 0.4 | n |  | TRUE
29 | bus_LV_3672-5_0_5_node_97 | 0.4 | n |  | TRUE
30 | bus_LV_3672-5_0_5_node_98 | 0.4 | n |  | TRUE
31 | bus_LV_3672-5_0_5_node_99 | 0.4 | n |  | TRUE
32 | bus_LV_3672-5_0_5_node_101 | 0.4 | n |  | TRUE
33 | bus_LV_3672-5_0_5_node_106 | 0.4 | n |  | TRUE
34 | bus_LV_3672-5_0_5_node_102 | 0.4 | n |  | TRUE
35 | bus_LV_3672-5_0_5_node_104 | 0.4 | n |  | TRUE
36 | bus_LV_3672-5_0_5_node_105 | 0.4 | n |  | TRUE
37 | bus_LV_3672-5_0_5_node_108 | 0.4 | n |  | TRUE
38 | bus_LV_3672-5_0_5_node_109 | 0.4 | n |  | TRUE
39 | bus_LV_3672-5_0_5_node_110 | 0.4 | n |  | TRUE
40 | bus_LV_3672-5_0_5_node_111 | 0.4 | n |  | TRUE
41 | bus_LV_3672-5_0_5_node_117 | 0.4 | n |  | TRUE
42 | bus_LV_3672-5_0_5_node_112 | 0.4 | n |  | TRUE
43 | bus_LV_3672-5_0_5_node_113 | 0.4 | n |  | TRUE
44 | bus_LV_3672-5_0_5_node_115 | 0.4 | n |  | TRUE
45 | bus_LV_3672-5_0_5_node_116 | 0.4 | n |  | TRUE
46 | bus_LV_3672-5_0_5_node_118 | 0.4 | n |  | TRUE
47 | bus_LV_3672-5_0_5_node_119 | 0.4 | n |  | TRUE
48 | bus_LV_3672-5_0_5_node_120 | 0.4 | n |  | TRUE
49 | bus_LV_3672-5_0_5_node_122 | 0.4 | n |  | TRUE
50 | bus_LV_3672-5_0_5_node_129 | 0.4 | n |  | TRUE
51 | bus_LV_3672-5_0_5_node_248 | 0.4 | n |  | TRUE
52 | bus_LV_3672-5_0_5_node_125 | 0.4 | n |  | TRUE
53 | bus_LV_3672-5_0_5_node_126 | 0.4 | n |  | TRUE
54 | bus_LV_3672-5_0_5_node_229 | 0.4 | n |  | TRUE
55 | bus_LV_3672-5_0_5_node_128 | 0.4 | n |  | TRUE
56 | bus_LV_3672-5_0_5_node_130 | 0.4 | n |  | TRUE
57 | bus_LV_3672-5_0_5_node_131 | 0.4 | n |  | TRUE
58 | bus_LV_3672-5_0_5_node_251 | 0.4 | n |  | TRUE
59 | bus_LV_3672-5_0_5_node_250 | 0.4 | n |  | TRUE
60 | bus_LV_3672-5_0_5_node_230 | 0.4 | n |  | TRUE
61 | bus_LV_3672-5_0_5_node_137 | 0.4 | n |  | TRUE
62 | bus_LV_3672-5_0_5_node_189 | 0.4 | n |  | TRUE
63 | bus_LV_3672-5_0_5_node_142 | 0.4 | n |  | TRUE
64 | bus_LV_3672-5_0_5_node_146 | 0.4 | n |  | TRUE
65 | bus_LV_3672-5_0_5_node_147 | 0.4 | n |  | TRUE
66 | bus_LV_3672-5_0_5_node_148 | 0.4 | n |  | TRUE
67 | bus_LV_3672-5_0_5_node_157 | 0.4 | n |  | TRUE
68 | bus_LV_3672-5_0_5_node_269 | 0.4 | n |  | TRUE
69 | bus_LV_3672-5_0_5_node_149 | 0.4 | n |  | TRUE
70 | bus_LV_3672-5_0_5_node_150 | 0.4 | n |  | TRUE
71 | bus_LV_3672-5_0_5_node_151 | 0.4 | n |  | TRUE
72 | bus_LV_3672-5_0_5_node_152 | 0.4 | n |  | TRUE
73 | bus_LV_3672-5_0_5_node_153 | 0.4 | n |  | TRUE
74 | bus_LV_3672-5_0_5_node_155 | 0.4 | n |  | TRUE
75 | bus_LV_3672-5_0_5_node_154 | 0.4 | n |  | TRUE
76 | bus_LV_3672-5_0_5_node_158 | 0.4 | n |  | TRUE
77 | bus_LV_3672-5_0_5_node_161 | 0.4 | n |  | TRUE
78 | bus_LV_3672-5_0_5_node_156 | 0.4 | n |  | TRUE
79 | bus_LV_3672-5_0_5_node_159 | 0.4 | n |  | TRUE
80 | bus_LV_3672-5_0_5_node_160 | 0.4 | n |  | TRUE
81 | bus_LV_3672-5_0_5_node_271 | 0.4 | n |  | TRUE
82 | bus_LV_3672-5_0_5_node_162 | 0.4 | n |  | TRUE
83 | bus_LV_3672-5_0_5_node_191 | 0.4 | n |  | TRUE
84 | bus_LV_3672-5_0_5_node_163 | 0.4 | n |  | TRUE
85 | bus_LV_3672-5_0_5_node_190 | 0.4 | n |  | TRUE
86 | bus_LV_3672-5_0_5_node_223 | 0.4 | n |  | TRUE
87 | bus_LV_3672-5_0_5_node_224 | 0.4 | n |  | TRUE
88 | bus_LV_3672-5_0_5_node_225 | 0.4 | n |  | TRUE
89 | bus_LV_3672-5_0_5_node_268 | 0.4 | n |  | TRUE
90 | bus_LV_3672-5_0_5_node_228 | 0.4 | n |  | TRUE
91 | bus_LV_3672-5_0_5_node_226 | 0.4 | n |  | TRUE
92 | bus_LV_3672-5_0_5_node_227 | 0.4 | n |  | TRUE
93 | bus_LV_3672-5_0_5_node_234 | 0.4 | n |  | TRUE
94 | bus_LV_3672-5_0_5_node_231 | 0.4 | n |  | TRUE
95 | bus_LV_3672-5_0_5_node_235 | 0.4 | n |  | TRUE
96 | bus_LV_3672-5_0_5_node_232 | 0.4 | n |  | TRUE
97 | bus_LV_3672-5_0_5_node_233 | 0.4 | n |  | TRUE
98 | bus_LV_3672-5_0_5_node_236 | 0.4 | n |  | TRUE
99 | bus_LV_3672-5_0_5_node_237 | 0.4 | n |  | TRUE
100 | bus_LV_3672-5_0_5_node_238 | 0.4 | n |  | TRUE
101 | bus_LV_3672-5_0_5_node_241 | 0.4 | n |  | TRUE
102 | bus_LV_3672-5_0_5_node_239 | 0.4 | n |  | TRUE
103 | bus_LV_3672-5_0_5_node_258 | 0.4 | n |  | TRUE
104 | bus_LV_3672-5_0_5_node_240 | 0.4 | n |  | TRUE
105 | bus_LV_3672-5_0_5_node_242 | 0.4 | n |  | TRUE
106 | bus_LV_3672-5_0_5_node_243 | 0.4 | n |  | TRUE
107 | bus_LV_3672-5_0_5_node_245 | 0.4 | n |  | TRUE
108 | bus_LV_3672-5_0_5_node_246 | 0.4 | n |  | TRUE
109 | bus_LV_3672-5_0_5_node_247 | 0.4 | n |  | TRUE
110 | bus_LV_3672-5_0_5_node_263 | 0.4 | n |  | TRUE
111 | bus_LV_3672-5_0_5_node_249 | 0.4 | n |  | TRUE
112 | bus_LV_3672-5_0_5_node_252 | 0.4 | n |  | TRUE
113 | bus_LV_3672-5_0_5_node_256 | 0.4 | n |  | TRUE
114 | bus_LV_3672-5_0_5_node_253 | 0.4 | n |  | TRUE
115 | bus_LV_3672-5_0_5_node_254 | 0.4 | n |  | TRUE
116 | bus_LV_3672-5_0_5_node_255 | 0.4 | n |  | TRUE
117 | bus_LV_3672-5_0_5_node_259 | 0.4 | n |  | TRUE
118 | bus_LV_3672-5_0_5_node_260 | 0.4 | n |  | TRUE
119 | bus_LV_3672-5_0_5_node_257 | 0.4 | n |  | TRUE
120 | bus_LV_3672-5_0_5_node_266 | 0.4 | n |  | TRUE
121 | bus_LV_3672-5_0_5_node_261 | 0.4 | n |  | TRUE
122 | bus_LV_3672-5_0_5_node_262 | 0.4 | n |  | TRUE
123 | bus_LV_3672-5_0_5_node_264 | 0.4 | n |  | TRUE
124 | bus_LV_3672-5_0_5_node_265 | 0.4 | n |  | TRUE
125 | bus_LV_3672-5_0_5_node_272 | 0.4 | n |  | TRUE
126 | bus_MV_0_node_126 | 20 | n |  | TRUE

## load
| name | bus | p_mw | q_mvar | const_z_percent | const_i_percent | sn_mva | scaling | in_service | type
0 | LV_3672-5_0_5_load_0 | 0 | 0.0010984 | 0.00027529 | 0 | 0 |  | 1 | TRUE | wye
1 | LV_3672-5_0_5_load_1 | 1 | 0.0012001 | 0.00030078 | 0 | 0 |  | 1 | TRUE | wye
2 | LV_3672-5_0_5_load_4 | 3 | 0.00037422 | 9.3787e-05 | 0 | 0 |  | 1 | TRUE | wye
3 | LV_3672-5_0_5_load_132 | 6 | 0.00064373 | 0.00016133 | 0 | 0 |  | 1 | TRUE | wye
4 | LV_3672-5_0_5_load_91 | 7 | 0.00032356 | 8.1092e-05 | 0 | 0 |  | 1 | TRUE | wye
5 | LV_3672-5_0_5_load_7 | 8 | 0.00026095 | 6.5401e-05 | 0 | 0 |  | 1 | TRUE | wye
6 | LV_3672-5_0_5_load_8 | 9 | 0.00027213 | 6.8202e-05 | 0 | 0 |  | 1 | TRUE | wye
7 | LV_3672-5_0_5_load_114 | 10 | 0.00039972 | 0.00010018 | 0 | 0 |  | 1 | TRUE | wye
8 | LV_3672-5_0_5_load_9 | 11 | 0.0083311 | 0.002088 | 0 | 0 |  | 1 | TRUE | wye
9 | LV_3672-5_0_5_load_11 | 13 | 0.0010494 | 0.00026299 | 0 | 0 |  | 1 | TRUE | wye
10 | LV_3672-5_0_5_load_124 | 15 | 0.0015215 | 0.00038132 | 0 | 0 |  | 1 | TRUE | wye
11 | LV_3672-5_0_5_load_123 | 16 | 0.0014877 | 0.00037285 | 0 | 0 |  | 1 | TRUE | wye
12 | LV_3672-5_0_5_load_30 | 18 | 0.00031376 | 7.8636e-05 | 0 | 0 |  | 1 | TRUE | wye
13 | LV_3672-5_0_5_load_107 | 19 | 0.00037307 | 9.3501e-05 | 0 | 0 |  | 1 | TRUE | wye
14 | LV_3672-5_0_5_load_87 | 20 | 9.1747e-05 | 2.2994e-05 | 0 | 0 |  | 1 | TRUE | wye
15 | LV_3672-5_0_5_load_88 | 21 | 9.7176e-05 | 2.4355e-05 | 0 | 0 |  | 1 | TRUE | wye
16 | LV_3672-5_0_5_load_92 | 24 | 0.00030796 | 7.7182e-05 | 0 | 0 |  | 1 | TRUE | wye
17 | LV_3672-5_0_5_load_95 | 26 | 7.3631e-05 | 1.8454e-05 | 0 | 0 |  | 1 | TRUE | wye
18 | LV_3672-5_0_5_load_96 | 27 | 0.00018837 | 4.7209e-05 | 0 | 0 |  | 1 | TRUE | wye
19 | LV_3672-5_0_5_load_100 | 28 | 0.00014039 | 3.5186e-05 | 0 | 0 |  | 1 | TRUE | wye
20 | LV_3672-5_0_5_load_97 | 29 | 0.00015309 | 3.8368e-05 | 0 | 0 |  | 1 | TRUE | wye
21 | LV_3672-5_0_5_load_98 | 30 | 0.00010605 | 2.6578e-05 | 0 | 0 |  | 1 | TRUE | wye
22 | LV_3672-5_0_5_load_99 | 31 | 0.00018477 | 4.6309e-05 | 0 | 0 |  | 1 | TRUE | wye
23 | LV_3672-5_0_5_load_101 | 32 | 8.5807e-05 | 2.1505e-05 | 0 | 0 |  | 1 | TRUE | wye
24 | LV_3672-5_0_5_load_106 | 33 | 7.0525e-05 | 1.7675e-05 | 0 | 0 |  | 1 | TRUE | wye
25 | LV_3672-5_0_5_load_102 | 34 | 7.659e-05 | 1.9195e-05 | 0 | 0 |  | 1 | TRUE | wye
26 | LV_3672-5_0_5_load_104 | 35 | 7.6526e-05 | 1.9179e-05 | 0 | 0 |  | 1 | TRUE | wye
27 | LV_3672-5_0_5_load_105 | 36 | 0.00010941 | 2.7422e-05 | 0 | 0 |  | 1 | TRUE | wye
28 | LV_3672-5_0_5_load_108 | 37 | 0.00035951 | 9.0101e-05 | 0 | 0 |  | 1 | TRUE | wye
29 | LV_3672-5_0_5_load_111 | 40 | 0.00040915 | 0.00010254 | 0 | 0 |  | 1 | TRUE | wye
30 | LV_3672-5_0_5_load_117 | 41 | 0.00034926 | 8.7533e-05 | 0 | 0 |  | 1 | TRUE | wye
31 | LV_3672-5_0_5_load_112 | 42 | 0.0002256 | 5.6542e-05 | 0 | 0 |  | 1 | TRUE | wye
32 | LV_3672-5_0_5_load_115 | 44 | 0.0028495 | 0.00071415 | 0 | 0 |  | 1 | TRUE | wye
33 | LV_3672-5_0_5_load_116 | 45 | 0.00092415 | 0.00023161 | 0 | 0 |  | 1 | TRUE | wye
34 | LV_3672-5_0_5_load_119 | 47 | 0.00050951 | 0.0001277 | 0 | 0 |  | 1 | TRUE | wye
35 | LV_3672-5_0_5_load_120 | 48 | 0.0014746 | 0.00036956 | 0 | 0 |  | 1 | TRUE | wye
36 | LV_3672-5_0_5_load_122 | 49 | 0.0017814 | 0.00044645 | 0 | 0 |  | 1 | TRUE | wye
37 | LV_3672-5_0_5_load_129 | 50 | 0.0016877 | 0.00042297 | 0 | 0 |  | 1 | TRUE | wye
38 | LV_3672-5_0_5_load_248 | 51 | 0.00081901 | 0.00020526 | 0 | 0 |  | 1 | TRUE | wye
39 | LV_3672-5_0_5_load_125 | 52 | 0.00039868 | 9.9919e-05 | 0 | 0 |  | 1 | TRUE | wye
40 | LV_3672-5_0_5_load_130 | 56 | 0.0016607 | 0.00041622 | 0 | 0 |  | 1 | TRUE | wye
41 | LV_3672-5_0_5_load_131 | 57 | 0.0020898 | 0.00052375 | 0 | 0 |  | 1 | TRUE | wye
42 | LV_3672-5_0_5_load_251 | 58 | 0.00090531 | 0.00022689 | 0 | 0 |  | 1 | TRUE | wye
43 | LV_3672-5_0_5_load_250 | 59 | 0.0019033 | 0.00047701 | 0 | 0 |  | 1 | TRUE | wye
44 | LV_3672-5_0_5_load_137 | 61 | 0.00025859 | 6.4809e-05 | 0 | 0 |  | 1 | TRUE | wye
45 | LV_3672-5_0_5_load_189 | 62 | 0.00042188 | 0.00010573 | 0 | 0 |  | 1 | TRUE | wye
46 | LV_3672-5_0_5_load_142 | 63 | 0.00040079 | 0.00010045 | 0 | 0 |  | 1 | TRUE | wye
47 | LV_3672-5_0_5_load_148 | 66 | 0.00057393 | 0.00014384 | 0 | 0 |  | 1 | TRUE | wye
48 | LV_3672-5_0_5_load_269 | 68 | 0.00080553 | 0.00020188 | 0 | 0 |  | 1 | TRUE | wye
49 | LV_3672-5_0_5_load_149 | 69 | 0.00056339 | 0.0001412 | 0 | 0 |  | 1 | TRUE | wye
50 | LV_3672-5_0_5_load_150 | 70 | 0.00043833 | 0.00010986 | 0 | 0 |  | 1 | TRUE | wye
51 | LV_3672-5_0_5_load_153 | 73 | 0.00044917 | 0.00011257 | 0 | 0 |  | 1 | TRUE | wye
52 | LV_3672-5_0_5_load_155 | 74 | 0.00033177 | 8.315e-05 | 0 | 0 |  | 1 | TRUE | wye
53 | LV_3672-5_0_5_load_161 | 77 | 0.00034064 | 8.5373e-05 | 0 | 0 |  | 1 | TRUE | wye
54 | LV_3672-5_0_5_load_159 | 79 | 0.0018452 | 0.00046245 | 0 | 0 |  | 1 | TRUE | wye
55 | LV_3672-5_0_5_load_160 | 80 | 0.0010398 | 0.0002606 | 0 | 0 |  | 1 | TRUE | wye
56 | LV_3672-5_0_5_load_271 | 81 | 0.00080995 | 0.00020299 | 0 | 0 |  | 1 | TRUE | wye
57 | LV_3672-5_0_5_load_163 | 84 | 0.00058286 | 0.00014608 | 0 | 0 |  | 1 | TRUE | wye
58 | LV_3672-5_0_5_load_190 | 85 | 0.00046761 | 0.00011719 | 0 | 0 |  | 1 | TRUE | wye
59 | LV_3672-5_0_5_load_223 | 86 | 0.0010234 | 0.00025649 | 0 | 0 |  | 1 | TRUE | wye
60 | LV_3672-5_0_5_load_224 | 87 | 0.0015516 | 0.00038887 | 0 | 0 |  | 1 | TRUE | wye
61 | LV_3672-5_0_5_load_225 | 88 | 0.001813 | 0.00045438 | 0 | 0 |  | 1 | TRUE | wye
62 | LV_3672-5_0_5_load_268 | 89 | 8.9804e-05 | 2.2507e-05 | 0 | 0 |  | 1 | TRUE | wye
63 | LV_3672-5_0_5_load_228 | 90 | 0.0012044 | 0.00030185 | 0 | 0 |  | 1 | TRUE | wye
64 | LV_3672-5_0_5_load_226 | 91 | 0.00074003 | 0.00018547 | 0 | 0 |  | 1 | TRUE | wye
65 | LV_3672-5_0_5_load_234 | 93 | 0.00039665 | 9.941e-05 | 0 | 0 |  | 1 | TRUE | wye
66 | LV_3672-5_0_5_load_231 | 94 | 0.00069671 | 0.00017461 | 0 | 0 |  | 1 | TRUE | wye
67 | LV_3672-5_0_5_load_235 | 95 | 0.00065193 | 0.00016339 | 0 | 0 |  | 1 | TRUE | wye
68 | LV_3672-5_0_5_load_232 | 96 | 0.0016015 | 0.00040136 | 0 | 0 |  | 1 | TRUE | wye
69 | LV_3672-5_0_5_load_238 | 100 | 0.0002916 | 7.3081e-05 | 0 | 0 |  | 1 | TRUE | wye
70 | LV_3672-5_0_5_load_241 | 101 | 0.00057526 | 0.00014417 | 0 | 0 |  | 1 | TRUE | wye
71 | LV_3672-5_0_5_load_239 | 102 | 0.00083661 | 0.00020967 | 0 | 0 |  | 1 | TRUE | wye
72 | LV_3672-5_0_5_load_240 | 104 | 0.00050275 | 0.000126 | 0 | 0 |  | 1 | TRUE | wye
73 | LV_3672-5_0_5_load_242 | 105 | 0.0001885 | 4.7242e-05 | 0 | 0 |  | 1 | TRUE | wye
74 | LV_3672-5_0_5_load_246 | 108 | 0.0024184 | 0.00060612 | 0 | 0 |  | 1 | TRUE | wye
75 | LV_3672-5_0_5_load_247 | 109 | 0.00043758 | 0.00010967 | 0 | 0 |  | 1 | TRUE | wye
76 | LV_3672-5_0_5_load_263 | 110 | 0.00031602 | 7.9202e-05 | 0 | 0 |  | 1 | TRUE | wye
77 | LV_3672-5_0_5_load_249 | 111 | 0.00080809 | 0.00020253 | 0 | 0 |  | 1 | TRUE | wye
78 | LV_3672-5_0_5_load_252 | 112 | 0.0018873 | 0.000473 | 0 | 0 |  | 1 | TRUE | wye
79 | LV_3672-5_0_5_load_256 | 113 | 0.00029651 | 7.4311e-05 | 0 | 0 |  | 1 | TRUE | wye
80 | LV_3672-5_0_5_load_253 | 114 | 0.0015879 | 0.00039797 | 0 | 0 |  | 1 | TRUE | wye
81 | LV_3672-5_0_5_load_254 | 115 | 0.0003205 | 8.0326e-05 | 0 | 0 |  | 1 | TRUE | wye
82 | LV_3672-5_0_5_load_259 | 117 | 0.00062905 | 0.00015766 | 0 | 0 |  | 1 | TRUE | wye
83 | LV_3672-5_0_5_load_260 | 118 | 0.00054932 | 0.00013767 | 0 | 0 |  | 1 | TRUE | wye
84 | LV_3672-5_0_5_load_257 | 119 | 0.00090862 | 0.00022772 | 0 | 0 |  | 1 | TRUE | wye
85 | LV_3672-5_0_5_load_266 | 120 | 0.0003644 | 9.1327e-05 | 0 | 0 |  | 1 | TRUE | wye
86 | LV_3672-5_0_5_load_261 | 121 | 0.00050296 | 0.00012605 | 0 | 0 |  | 1 | TRUE | wye
87 | LV_3672-5_0_5_load_262 | 122 | 0.00040101 | 0.0001005 | 0 | 0 |  | 1 | TRUE | wye
88 | LV_3672-5_0_5_load_264 | 123 | 0.00032859 | 8.2352e-05 | 0 | 0 |  | 1 | TRUE | wye
89 | LV_3672-5_0_5_load_265 | 124 | 0.00029494 | 7.392e-05 | 0 | 0 |  | 1 | TRUE | wye
90 | LV_3672-5_0_5_load_272 | 125 | 0.00074957 | 0.00018786 | 0 | 0 |  | 1 | TRUE | wye

## ext_grid
| name | bus | vm_pu | va_degree | slack_weight | in_service
0 |  | 53 | 1 | 0 | 1 | TRUE

## line
| name | std_type | from_bus | to_bus | length_km | r_ohm_per_km | x_ohm_per_km | c_nf_per_km | g_us_per_km | max_i_ka | df | parallel | type | in_service
0 | LV_3672-5_0_5_line_0 | NAYY 4x150 SE | 0 | 1 | 0.016697 | 0.208 | 0.08 | 261 | 0 | 0.27 | 1 | 1 | cs | TRUE
1 | LV_3672-5_0_5_line_1 | NAYY 4x150 SE | 0 | 2 | 0.37569 | 0.208 | 0.08 | 261 | 0 | 0.27 | 1 | 1 | cs | TRUE
2 | LV_3672-5_0_5_line_2 | NAYY 4x150 SE | 2 | 3 | 0.22106 | 0.208 | 0.08 | 261 | 0 | 0.27 | 1 | 1 | cs | TRUE
3 | LV_3672-5_0_5_line_3 | NAYY 4x150 SE | 2 | 4 | 0.32183 | 0.208 | 0.08 | 261 | 0 | 0.27 | 1 | 1 | cs | TRUE
4 | LV_3672-5_0_5_line_4 | NAYY 4x150 SE | 3 | 5 | 0.0097296 | 0.208 | 0.08 | 261 | 0 | 0.27 | 1 | 1 | cs | TRUE
5 | LV_3672-5_0_5_line_5 | NAYY 4x150 SE | 4 | 6 | 0.12503 | 0.208 | 0.08 | 261 | 0 | 0.27 | 1 | 1 | cs | TRUE
6 | LV_3672-5_0_5_line_6 | NAYY 4x150 SE | 5 | 7 | 0.074887 | 0.208 | 0.08 | 261 | 0 | 0.27 | 1 | 1 | cs | TRUE
7 | LV_3672-5_0_5_line_7 | NAYY 4x150 SE | 6 | 60 | 0.02428 | 0.208 | 0.08 | 261 | 0 | 0.27 | 1 | 1 | cs | TRUE
8 | LV_3672-5_0_5_line_8 | NAYY 4x150 SE | 7 | 25 | 0.032176 | 0.208 | 0.08 | 261 | 0 | 0.27 | 1 | 1 | cs | TRUE
9 | LV_3672-5_0_5_line_9 | NAYY 4x150 SE | 8 | 9 | 0.17138 | 0.208 | 0.08 | 261 | 0 | 0.27 | 1 | 1 | cs | TRUE
10 | LV_3672-5_0_5_line_10 | NAYY 4x150 SE | 9 | 10 | 0.089098 | 0.208 | 0.08 | 261 | 0 | 0.27 | 1 | 1 | cs | TRUE
11 | LV_3672-5_0_5_line_11 | NAYY 4x150 SE | 10 | 42 | 0.15677 | 0.208 | 0.08 | 261 | 0 | 0.27 | 1 | 1 | cs | TRUE
12 | LV_3672-5_0_5_line_12 | NAYY 4x150 SE | 11 | 12 | 0.05673 | 0.208 | 0.08 | 261 | 0 | 0.27 | 1 | 1 | cs | TRUE
13 | LV_3672-5_0_5_line_13 | NAYY 4x150 SE | 12 | 13 | 0.032597 | 0.208 | 0.08 | 261 | 0 | 0.27 | 1 | 1 | cs | TRUE
14 | LV_3672-5_0_5_line_14 | NAYY 4x150 SE | 12 | 14 | 0.012676 | 0.208 | 0.08 | 261 | 0 | 0.27 | 1 | 1 | cs | TRUE
15 | LV_3672-5_0_5_line_15 | NAYY 4x150 SE | 13 | 15 | 0.0072466 | 0.208 | 0.08 | 261 | 0 | 0.27 | 1 | 1 | cs | TRUE
16 | LV_3672-5_0_5_line_16 | NAYY 4x150 SE | 14 | 16 | 0.035929 | 0.208 | 0.08 | 261 | 0 | 0.27 | 1 | 1 | cs | TRUE
17 | LV_3672-5_0_5_line_17 | NAYY 4x150 SE | 14 | 17 | 0.022852 | 0.208 | 0.08 | 261 | 0 | 0.27 | 1 | 1 | cs | TRUE
18 | LV_3672-5_0_5_line_18 | NAYY 4x150 SE | 15 | 51 | 0.0064439 | 0.208 | 0.08 | 261 | 0 | 0.27 | 1 | 1 | cs | TRUE
19 | LV_3672-5_0_5_line_19 | NAYY 4x150 SE | 16 | 50 | 0.037835 | 0.208 | 0.08 | 261 | 0 | 0.27 | 1 | 1 | cs | TRUE
20 | LV_3672-5_0_5_line_20 | NAYY 4x150 SE | 17 | 49 | 0.040628 | 0.208 | 0.08 | 261 | 0 | 0.27 | 1 | 1 | cs | TRUE
21 | LV_3672-5_0_5_line_21 | NAYY 4x150 SE | 17 | 48 | 0.14766 | 0.208 | 0.08 | 261 | 0 | 0.27 | 1 | 1 | cs | TRUE
22 | LV_3672-5_0_5_line_22 | NAYY 4x150 SE | 18 | 19 | 0.14394 | 0.208 | 0.08 | 261 | 0 | 0.27 | 1 | 1 | cs | TRUE
23 | LV_3672-5_0_5_line_23 | NAYY 4x150 SE | 19 | 37 | 0.17647 | 0.208 | 0.08 | 261 | 0 | 0.27 | 1 | 1 | cs | TRUE
24 | LV_3672-5_0_5_line_24 | NAYY 4x150 SE | 20 | 21 | 0.11334 | 0.208 | 0.08 | 261 | 0 | 0.27 | 1 | 1 | cs | TRUE
25 | LV_3672-5_0_5_line_25 | NAYY 4x150 SE | 21 | 22 | 0.20209 | 0.208 | 0.08 | 261 | 0 | 0.27 | 1 | 1 | cs | TRUE
26 | LV_3672-5_0_5_line_26 | NAYY 4x150 SE | 22 | 23 | 0.056926 | 0.208 | 0.08 | 261 | 0 | 0.27 | 1 | 1 | cs | TRUE
27 | LV_3672-5_0_5_line_27 | NAYY 4x150 SE | 22 | 24 | 0.38735 | 0.208 | 0.08 | 261 | 0 | 0.27 | 1 | 1 | cs | TRUE
28 | LV_3672-5_0_5_line_28 | NAYY 4x150 SE | 23 | 26 | 0.027469 | 0.208 | 0.08 | 261 | 0 | 0.27 | 1 | 1 | cs | TRUE
29 | LV_3672-5_0_5_line_29 | NAYY 4x150 SE | 23 | 27 | 0.059017 | 0.208 | 0.08 | 261 | 0 | 0.27 | 1 | 1 | cs | TRUE
30 | LV_3672-5_0_5_line_30 | NAYY 4x150 SE | 24 | 25 | 0.087431 | 0.208 | 0.08 | 261 | 0 | 0.27 | 1 | 1 | cs | TRUE
31 | LV_3672-5_0_5_line_31 | NAYY 4x150 SE | 26 | 28 | 0.057802 | 0.208 | 0.08 | 261 | 0 | 0.27 | 1 | 1 | cs | TRUE
32 | LV_3672-5_0_5_line_32 | NAYY 4x150 SE | 27 | 29 | 0.0033411 | 0.208 | 0.08 | 261 | 0 | 0.27 | 1 | 1 | cs | TRUE
33 | LV_3672-5_0_5_line_33 | NAYY 4x150 SE | 28 | 33 | 0.032388 | 0.208 | 0.08 | 261 | 0 | 0.27 | 1 | 1 | cs | TRUE
34 | LV_3672-5_0_5_line_34 | NAYY 4x150 SE | 29 | 30 | 0.022182 | 0.208 | 0.08 | 261 | 0 | 0.27 | 1 | 1 | cs | TRUE
35 | LV_3672-5_0_5_line_35 | NAYY 4x150 SE | 30 | 31 | 0.017148 | 0.208 | 0.08 | 261 | 0 | 0.27 | 1 | 1 | cs | TRUE
36 | LV_3672-5_0_5_line_36 | NAYY 4x150 SE | 31 | 32 | 0.043928 | 0.208 | 0.08 | 261 | 0 | 0.27 | 1 | 1 | cs | TRUE
37 | LV_3672-5_0_5_line_37 | NAYY 4x150 SE | 32 | 34 | 0.16517 | 0.208 | 0.08 | 261 | 0 | 0.27 | 1 | 1 | cs | TRUE
38 | LV_3672-5_0_5_line_38 | NAYY 4x150 SE | 33 | 35 | 0.022126 | 0.208 | 0.08 | 261 | 0 | 0.27 | 1 | 1 | cs | TRUE
39 | LV_3672-5_0_5_line_39 | NAYY 4x150 SE | 35 | 36 | 0.0012013 | 0.208 | 0.08 | 261 | 0 | 0.27 | 1 | 1 | cs | TRUE
40 | LV_3672-5_0_5_line_40 | NAYY 4x150 SE | 37 | 38 | 0.076666 | 0.208 | 0.08 | 261 | 0 | 0.27 | 1 | 1 | cs | TRUE
41 | LV_3672-5_0_5_line_41 | NAYY 4x150 SE | 38 | 39 | 0.012414 | 0.208 | 0.08 | 261 | 0 | 0.27 | 1 | 1 | cs | TRUE
42 | LV_3672-5_0_5_line_42 | NAYY 4x150 SE | 39 | 40 | 0.19587 | 0.208 | 0.08 | 261 | 0 | 0.27 | 1 | 1 | cs | TRUE
43 | LV_3672-5_0_5_line_43 | NAYY 4x150 SE | 40 | 41 | 0.046583 | 0.208 | 0.08 | 261 | 0 | 0.27 | 1 | 1 | cs | TRUE
44 | LV_3672-5_0_5_line_44 | NAYY 4x150 SE | 41 | 46 | 0.084524 | 0.208 | 0.08 | 261 | 0 | 0.27 | 1 | 1 | cs | TRUE
45 | LV_3672-5_0_5_line_45 | NAYY 4x150 SE | 42 | 43 | 0.047366 | 0.208 | 0.08 | 261 | 0 | 0.27 | 1 | 1 | cs | TRUE
46 | LV_3672-5_0_5_line_46 | NAYY 4x150 SE | 43 | 44 | 0.039004 | 0.208 | 0.08 | 261 | 0 | 0.27 | 1 | 1 | cs | TRUE
47 | LV_3672-5_0_5_line_47 | NAYY 4x150 SE | 44 | 45 | 0.070524 | 0.208 | 0.08 | 261 | 0 | 0.27 | 1 | 1 | cs | TRUE
48 | LV_3672-5_0_5_line_48 | NAYY 4x150 SE | 45 | 46 | 0.22799 | 0.208 | 0.08 | 261 | 0 | 0.27 | 1 | 1 | cs | TRUE
49 | LV_3672-5_0_5_line_49 | NAYY 4x150 SE | 46 | 47 | 0.037293 | 0.208 | 0.08 | 261 | 0 | 0.27 | 1 | 1 | cs | TRUE
50 | LV_3672-5_0_5_line_50 | NAYY 4x150 SE | 47 | 48 | 0.26039 | 0.208 | 0.08 | 261 | 0 | 0.27 | 1 | 1 | cs | TRUE
51 | LV_3672-5_0_5_line_51 | NAYY 4x150 SE | 50 | 53 | 0.031604 | 0.208 | 0.08 | 261 | 0 | 0.27 | 1 | 1 | cs | TRUE
52 | LV_3672-5_0_5_line_52 | NAYY 4x150 SE | 51 | 111 | 0.010043 | 0.208 | 0.08 | 261 | 0 | 0.27 | 1 | 1 | cs | TRUE
53 | LV_3672-5_0_5_line_53 | NAYY 4x150 SE | 52 | 53 | 0.28227 | 0.208 | 0.08 | 261 | 0 | 0.27 | 1 | 3 | cs | TRUE
54 | LV_3672-5_0_5_line_54 | NAYY 4x150 SE | 52 | 54 | 0.39627 | 0.208 | 0.08 | 261 | 0 | 0.27 | 1 | 3 | cs | TRUE
55 | LV_3672-5_0_5_line_55 | NAYY 4x150 SE | 53 | 55 | 0.032779 | 0.208 | 0.08 | 261 | 0 | 0.27 | 1 | 1 | cs | TRUE
56 | LV_3672-5_0_5_line_56 | NAYY 4x150 SE | 54 | 90 | 0.16292 | 0.208 | 0.08 | 261 | 0 | 0.27 | 1 | 3 | cs | TRUE
57 | LV_3672-5_0_5_line_57 | NAYY 4x150 SE | 55 | 56 | 0.016874 | 0.208 | 0.08 | 261 | 0 | 0.27 | 1 | 1 | cs | TRUE
58 | LV_3672-5_0_5_line_58 | NAYY 4x150 SE | 55 | 57 | 0.0024647 | 0.208 | 0.08 | 261 | 0 | 0.27 | 1 | 1 | cs | TRUE
59 | LV_3672-5_0_5_line_59 | NAYY 4x150 SE | 56 | 58 | 0.021227 | 0.208 | 0.08 | 261 | 0 | 0.27 | 1 | 1 | cs | TRUE
60 | LV_3672-5_0_5_line_60 | NAYY 4x150 SE | 57 | 59 | 0.015732 | 0.208 | 0.08 | 261 | 0 | 0.27 | 1 | 1 | cs | TRUE
61 | LV_3672-5_0_5_line_61 | NAYY 4x150 SE | 58 | 113 | 0.043753 | 0.208 | 0.08 | 261 | 0 | 0.27 | 1 | 1 | cs | TRUE
62 | LV_3672-5_0_5_line_62 | NAYY 4x150 SE | 60 | 94 | 0.030921 | 0.208 | 0.08 | 261 | 0 | 0.27 | 1 | 1 | cs | TRUE
63 | LV_3672-5_0_5_line_63 | NAYY 4x150 SE | 61 | 62 | 0.43099 | 0.208 | 0.08 | 261 | 0 | 0.27 | 1 | 1 | cs | TRUE
64 | LV_3672-5_0_5_line_64 | NAYY 4x150 SE | 61 | 63 | 0.044344 | 0.208 | 0.08 | 261 | 0 | 0.27 | 1 | 1 | cs | TRUE
65 | LV_3672-5_0_5_line_65 | NAYY 4x150 SE | 62 | 85 | 0.023421 | 0.208 | 0.08 | 261 | 0 | 0.27 | 1 | 1 | cs | TRUE
66 | LV_3672-5_0_5_line_66 | NAYY 4x150 SE | 64 | 65 | 0.22678 | 0.208 | 0.08 | 261 | 0 | 0.27 | 1 | 1 | cs | TRUE
67 | LV_3672-5_0_5_line_67 | NAYY 4x150 SE | 64 | 66 | 0.2958 | 0.208 | 0.08 | 261 | 0 | 0.27 | 1 | 1 | cs | TRUE
68 | LV_3672-5_0_5_line_68 | NAYY 4x150 SE | 65 | 67 | 0.35174 | 0.208 | 0.08 | 261 | 0 | 0.27 | 1 | 1 | cs | TRUE
69 | LV_3672-5_0_5_line_69 | NAYY 4x150 SE | 65 | 68 | 0.19167 | 0.208 | 0.08 | 261 | 0 | 0.27 | 1 | 1 | cs | TRUE
70 | LV_3672-5_0_5_line_70 | NAYY 4x150 SE | 67 | 79 | 0.32949 | 0.208 | 0.08 | 261 | 0 | 0.27 | 1 | 2 | cs | TRUE
71 | LV_3672-5_0_5_line_71 | NAYY 4x150 SE | 67 | 78 | 0.35802 | 0.208 | 0.08 | 261 | 0 | 0.27 | 1 | 1 | cs | TRUE
72 | LV_3672-5_0_5_line_72 | NAYY 4x150 SE | 69 | 70 | 0.098328 | 0.208 | 0.08 | 261 | 0 | 0.27 | 1 | 1 | cs | TRUE
73 | LV_3672-5_0_5_line_73 | NAYY 4x150 SE | 70 | 71 | 0.07161 | 0.208 | 0.08 | 261 | 0 | 0.27 | 1 | 1 | cs | TRUE
74 | LV_3672-5_0_5_line_74 | NAYY 4x150 SE | 71 | 72 | 0.035215 | 0.208 | 0.08 | 261 | 0 | 0.27 | 1 | 1 | cs | TRUE
75 | LV_3672-5_0_5_line_75 | NAYY 4x150 SE | 71 | 73 | 0.059101 | 0.208 | 0.08 | 261 | 0 | 0.27 | 1 | 1 | cs | TRUE
76 | LV_3672-5_0_5_line_76 | NAYY 4x150 SE | 72 | 74 | 0.13124 | 0.208 | 0.08 | 261 | 0 | 0.27 | 1 | 1 | cs | TRUE
77 | LV_3672-5_0_5_line_77 | NAYY 4x150 SE | 74 | 78 | 0.049985 | 0.208 | 0.08 | 261 | 0 | 0.27 | 1 | 1 | cs | TRUE
78 | LV_3672-5_0_5_line_78 | NAYY 4x150 SE | 75 | 76 | 0.18127 | 0.208 | 0.08 | 261 | 0 | 0.27 | 1 | 1 | cs | TRUE
79 | LV_3672-5_0_5_line_79 | NAYY 4x150 SE | 75 | 77 | 0.24734 | 0.208 | 0.08 | 261 | 0 | 0.27 | 1 | 1 | cs | TRUE
80 | LV_3672-5_0_5_line_80 | NAYY 4x150 SE | 76 | 80 | 0.042692 | 0.208 | 0.08 | 261 | 0 | 0.27 | 1 | 1 | cs | TRUE
81 | LV_3672-5_0_5_line_81 | NAYY 4x150 SE | 76 | 78 | 0.30055 | 0.208 | 0.08 | 261 | 0 | 0.27 | 1 | 1 | cs | TRUE
82 | LV_3672-5_0_5_line_82 | NAYY 4x150 SE | 77 | 83 | 0.49207 | 0.208 | 0.08 | 261 | 0 | 0.27 | 1 | 1 | cs | TRUE
83 | LV_3672-5_0_5_line_83 | NAYY 4x150 SE | 79 | 81 | 0.0092074 | 0.208 | 0.08 | 261 | 0 | 0.27 | 1 | 3 | cs | TRUE
84 | LV_3672-5_0_5_line_84 | NAYY 4x150 SE | 80 | 82 | 0.2125 | 0.208 | 0.08 | 261 | 0 | 0.27 | 1 | 1 | cs | TRUE
85 | LV_3672-5_0_5_line_85 | NAYY 4x150 SE | 81 | 125 | 0.033679 | 0.208 | 0.08 | 261 | 0 | 0.27 | 1 | 3 | cs | TRUE
86 | LV_3672-5_0_5_line_86 | NAYY 4x150 SE | 82 | 84 | 0.016998 | 0.208 | 0.08 | 261 | 0 | 0.27 | 1 | 1 | cs | TRUE
87 | LV_3672-5_0_5_line_87 | NAYY 4x150 SE | 83 | 85 | 0.15523 | 0.208 | 0.08 | 261 | 0 | 0.27 | 1 | 1 | cs | TRUE
88 | LV_3672-5_0_5_line_88 | NAYY 4x150 SE | 86 | 87 | 0.098636 | 0.208 | 0.08 | 261 | 0 | 0.27 | 1 | 3 | cs | TRUE
89 | LV_3672-5_0_5_line_89 | NAYY 4x150 SE | 86 | 88 | 0.13988 | 0.208 | 0.08 | 261 | 0 | 0.27 | 1 | 1 | cs | TRUE
90 | LV_3672-5_0_5_line_90 | NAYY 4x150 SE | 86 | 89 | 0.45909 | 0.208 | 0.08 | 261 | 0 | 0.27 | 1 | 3 | cs | TRUE
91 | LV_3672-5_0_5_line_91 | NAYY 4x150 SE | 87 | 90 | 0.16445 | 0.208 | 0.08 | 261 | 0 | 0.27 | 1 | 3 | cs | TRUE
92 | LV_3672-5_0_5_line_92 | NAYY 4x150 SE | 88 | 91 | 0.16018 | 0.208 | 0.08 | 261 | 0 | 0.27 | 1 | 1 | cs | TRUE
93 | LV_3672-5_0_5_line_93 | NAYY 4x150 SE | 89 | 125 | 0.99635 | 0.208 | 0.08 | 261 | 0 | 0.27 | 1 | 3 | cs | TRUE
94 | LV_3672-5_0_5_line_94 | NAYY 4x150 SE | 91 | 92 | 0.117 | 0.208 | 0.08 | 261 | 0 | 0.27 | 1 | 1 | cs | TRUE
95 | LV_3672-5_0_5_line_95 | NAYY 4x150 SE | 92 | 93 | 0.0056488 | 0.208 | 0.08 | 261 | 0 | 0.27 | 1 | 1 | cs | TRUE
96 | LV_3672-5_0_5_line_96 | NAYY 4x150 SE | 93 | 95 | 0.016268 | 0.208 | 0.08 | 261 | 0 | 0.27 | 1 | 1 | cs | TRUE
97 | LV_3672-5_0_5_line_97 | NAYY 4x150 SE | 94 | 95 | 0.00035063 | 0.208 | 0.08 | 261 | 0 | 0.27 | 1 | 1 | cs | TRUE
98 | LV_3672-5_0_5_line_98 | NAYY 4x150 SE | 96 | 97 | 0.04014 | 0.208 | 0.08 | 261 | 0 | 0.27 | 1 | 1 | cs | TRUE
99 | LV_3672-5_0_5_line_99 | NAYY 4x150 SE | 97 | 98 | 0.35153 | 0.208 | 0.08 | 261 | 0 | 0.27 | 1 | 1 | cs | TRUE
100 | LV_3672-5_0_5_line_100 | NAYY 4x150 SE | 98 | 99 | 0.055369 | 0.208 | 0.08 | 261 | 0 | 0.27 | 1 | 1 | cs | TRUE
101 | LV_3672-5_0_5_line_101 | NAYY 4x150 SE | 98 | 100 | 0.10734 | 0.208 | 0.08 | 261 | 0 | 0.27 | 1 | 1 | cs | TRUE
102 | LV_3672-5_0_5_line_102 | NAYY 4x150 SE | 99 | 101 | 0.024685 | 0.208 | 0.08 | 261 | 0 | 0.27 | 1 | 1 | cs | TRUE
103 | LV_3672-5_0_5_line_103 | NAYY 4x150 SE | 99 | 102 | 0.008622 | 0.208 | 0.08 | 261 | 0 | 0.27 | 1 | 1 | cs | TRUE
104 | LV_3672-5_0_5_line_104 | NAYY 4x150 SE | 100 | 103 | 0.008473 | 0.208 | 0.08 | 261 | 0 | 0.27 | 1 | 1 | cs | TRUE
105 | LV_3672-5_0_5_line_105 | NAYY 4x150 SE | 102 | 104 | 0.012438 | 0.208 | 0.08 | 261 | 0 | 0.27 | 1 | 1 | cs | TRUE
106 | LV_3672-5_0_5_line_106 | NAYY 4x150 SE | 103 | 120 | 0.021031 | 0.208 | 0.08 | 261 | 0 | 0.27 | 1 | 1 | cs | TRUE
107 | LV_3672-5_0_5_line_107 | NAYY 4x150 SE | 103 | 119 | 0.0087986 | 0.208 | 0.08 | 261 | 0 | 0.27 | 1 | 1 | cs | TRUE
108 | LV_3672-5_0_5_line_108 | NAYY 4x150 SE | 105 | 106 | 0.088258 | 0.208 | 0.08 | 261 | 0 | 0.27 | 1 | 1 | cs | TRUE
109 | LV_3672-5_0_5_line_109 | NAYY 4x150 SE | 106 | 107 | 0.23556 | 0.208 | 0.08 | 261 | 0 | 0.27 | 1 | 1 | cs | TRUE
110 | LV_3672-5_0_5_line_110 | NAYY 4x150 SE | 107 | 108 | 0.070332 | 0.208 | 0.08 | 261 | 0 | 0.27 | 1 | 1 | cs | TRUE
111 | LV_3672-5_0_5_line_111 | NAYY 4x150 SE | 107 | 109 | 0.12452 | 0.208 | 0.08 | 261 | 0 | 0.27 | 1 | 1 | cs | TRUE
112 | LV_3672-5_0_5_line_112 | NAYY 4x150 SE | 109 | 110 | 0.0063469 | 0.208 | 0.08 | 261 | 0 | 0.27 | 1 | 1 | cs | TRUE
113 | LV_3672-5_0_5_line_113 | NAYY 4x150 SE | 110 | 121 | 0.0032553 | 0.208 | 0.08 | 261 | 0 | 0.27 | 1 | 1 | cs | TRUE
114 | LV_3672-5_0_5_line_114 | NAYY 4x150 SE | 111 | 112 | 0.0051944 | 0.208 | 0.08 | 261 | 0 | 0.27 | 1 | 1 | cs | TRUE
115 | LV_3672-5_0_5_line_115 | NAYY 4x150 SE | 112 | 114 | 0.025047 | 0.208 | 0.08 | 261 | 0 | 0.27 | 1 | 1 | cs | TRUE
116 | LV_3672-5_0_5_line_116 | NAYY 4x150 SE | 113 | 119 | 0.0028629 | 0.208 | 0.08 | 261 | 0 | 0.27 | 1 | 1 | cs | TRUE
117 | LV_3672-5_0_5_line_117 | NAYY 4x150 SE | 114 | 115 | 0.0083798 | 0.208 | 0.08 | 261 | 0 | 0.27 | 1 | 1 | cs | TRUE
118 | LV_3672-5_0_5_line_118 | NAYY 4x150 SE | 115 | 116 | 0.0064712 | 0.208 | 0.08 | 261 | 0 | 0.27 | 1 | 1 | cs | TRUE
119 | LV_3672-5_0_5_line_119 | NAYY 4x150 SE | 116 | 117 | 0.0077638 | 0.208 | 0.08 | 261 | 0 | 0.27 | 1 | 1 | cs | TRUE
120 | LV_3672-5_0_5_line_120 | NAYY 4x150 SE | 116 | 118 | 0.023292 | 0.208 | 0.08 | 261 | 0 | 0.27 | 1 | 1 | cs | TRUE
121 | LV_3672-5_0_5_line_121 | NAYY 4x150 SE | 117 | 121 | 0.022117 | 0.208 | 0.08 | 261 | 0 | 0.27 | 1 | 1 | cs | TRUE
122 | LV_3672-5_0_5_line_122 | NAYY 4x150 SE | 118 | 122 | 0.021996 | 0.208 | 0.08 | 261 | 0 | 0.27 | 1 | 1 | cs | TRUE
123 | LV_3672-5_0_5_line_123 | NAYY 4x150 SE | 122 | 123 | 0.010847 | 0.208 | 0.08 | 261 | 0 | 0.27 | 1 | 1 | cs | TRUE
124 | LV_3672-5_0_5_line_124 | NAYY 4x150 SE | 123 | 124 | 0.019736 | 0.208 | 0.08 | 261 | 0 | 0.27 | 1 | 1 | cs | TRUE

## trafo
| name | std_type | hv_bus | lv_bus | sn_mva | vn_hv_kv | vn_lv_kv | vk_percent | vkr_percent | pfe_kw | i0_percent | shift_degree | tap_side | tap_neutral | tap_min | tap_max | tap_step_percent | tap_step_degree | tap_pos | tap_phase_shifter | parallel | df | in_service
0 | LV_3672-5_0_5_trafo_126 | 0.25 MVA 20/0.4 kV | 126 | 53 | 0.25 | 20 | 0.4 | 6 | 1.44 | 0.8 | 0.32 | 150 | hv | 0 | -2 | 2 | 2.5 | 0 | 0 | FALSE | 1 | 1 | TRUE

## line_geodata
| x0 | y0 | x1 | y1 | x2 | y2 | x3 | y3 | x4 | y4 | x5 | y5 | x6 | y6 | x7 | y7 | x8 | y8 | x9 | y9 | x10 | y10 | x11 | y11 | x12 | y12 | x13 | y13 | x14 | y14 | x15 | y15 | x16 | y16 | x17 | y17 | x18 | y18 | x19 | y19 | x20 | y20
0 | 2743509.7312 | 1181702.017 | 2743493.3606 | 1181698.7299
1 | 2743541.3865 | 1182027.1985 | 2743549.1792 | 1181999.463 | 2743575.6769 | 1181955.6961 | 2743576.3759 | 1181897.2107 | 2743583.1396 | 1181871.619 | 2743584.6547 | 1181846.6576 | 2743576.9436 | 1181822.8429 | 2743580.7964 | 1181788.9638 | 2743578.9926 | 1181767.0031 | 2743561.5775 | 1181728.2329 | 2743555.5516 | 1181716.0234 | 2743545.5112 | 1181709.689 | 2743512.8649 | 1181702.6463 | 2743509.7312 | 1181702.017
2 | 2743541.3865 | 1182027.1985 | 2743575.2008 | 1182035.4815 | 2743599.7507 | 1182053.2059 | 2743626.3871 | 1182086.5039 | 2743637.2645 | 1182099.3191 | 2743652.913 | 1182120.8891 | 2743667.5771 | 1182144.6372 | 2743697.2194 | 1182155.1449 | 2743704.6939 | 1182162.5298
3 | 2743541.3865 | 1182027.1985 | 2743503.7721 | 1182117.2585 | 2743507.4521 | 1182127.2435 | 2743519.9925 | 1182133.7933 | 2743523.833 | 1182148.8751 | 2743512.6868 | 1182191.2753 | 2743495.4944 | 1182208.622 | 2743445.128 | 1182218.113 | 2743415.1661 | 1182232.4408 | 2743409.7235 | 1182246.9333 | 2743417.666 | 1182260.4452
4 | 2743711.6152 | 1182169.368 | 2743704.6939 | 1182162.5298
5 | 2743417.666 | 1182260.4452 | 2743426.6293 | 1182275.6717 | 2743453.9347 | 1182292.1938 | 2743455.0983 | 1182305.8103 | 2743448.4371 | 1182345.9829 | 2743452.5107 | 1182366.6412
6 | 2743711.6152 | 1182169.368 | 2743734.6126 | 1182194.7619 | 2743760.1968 | 1182222.1861 | 2743762.6006 | 1182224.1777
7 | 2743457.7169 | 1182389.4506 | 2743458.9579 | 1182381.0181 | 2743452.5107 | 1182366.6412
8 | 2743789.6785 | 1182240.9526 | 2743775.3879 | 1182234.7716 | 2743762.6006 | 1182224.1777
9 | 2742375.6762 | 1181823.2935 | 2742382.3189 | 1181885.823 | 2742392.7988 | 1181906.1658 | 2742393.4257 | 1181991.7808
10 | 2742463.4773 | 1181808.1452 | 2742375.6762 | 1181823.2935
11 | 2742463.4773 | 1181808.1452 | 2742462.7135 | 1181772.1541 | 2742466.3587 | 1181766.3361 | 2742476.3605 | 1181764.6948 | 2742482.685 | 1181768.9373 | 2742493.556 | 1181800.1315 | 2742507.4963 | 1181827.5512 | 2742527.4061 | 1181853.0576
12 | 2742558.8554 | 1182516.9408 | 2742544.2997 | 1182516.1051 | 2742530.4528 | 1182509.5595 | 2742505.2543 | 1182500.3333
13 | 2742558.8554 | 1182516.9408 | 2742567.1715 | 1182530.2269 | 2742572.0471 | 1182538.4938 | 2742572.2548 | 1182545.8157
14 | 2742554.6328 | 1182504.9864 | 2742557.3881 | 1182512.7915 | 2742558.8554 | 1182516.9408
15 | 2742572.2548 | 1182545.8157 | 2742572.2548 | 1182545.8157 | 2742568.4322 | 1182551.972
16 | 2742554.6328 | 1182504.9864 | 2742558.8513 | 1182499.7826 | 2742566.5924 | 1182501.6015 | 2742575.3503 | 1182516.2214 | 2742578.3642 | 1182519.2622
17 | 2742554.6328 | 1182504.9864 | 2742550.8204 | 1182496.9783 | 2742549.7652 | 1182489.6363 | 2742549.3262 | 1182486.579 | 2742549.1568 | 1182483.1055
18 | 2742568.4322 | 1182551.972 | 2742565.0331 | 1182557.4465
19 | 2742578.3642 | 1182519.2622 | 2742584.2749 | 1182519.6698 | 2742592.7199 | 1182526.2536 | 2742601.2146 | 1182535.2406 | 2742606.8037 | 1182542.0846
20 | 2742549.1568 | 1182483.1055 | 2742552.6369 | 1182476.8278 | 2742557.306 | 1182470.3448 | 2742562.7126 | 1182467.8603 | 2742567.7541 | 1182467.8802 | 2742573.5981 | 1182469.1646 | 2742576.2566 | 1182472.0524 | 2742577.4507 | 1182476.4538
21 | 2742549.1568 | 1182483.1055 | 2742548.8615 | 1182476.8936 | 2742551.759 | 1182468.1333 | 2742559.8947 | 1182459.153 | 2742585.9515 | 1182451.1664 | 2742597.6322 | 1182446.663 | 2742605.1334 | 1182440.5921 | 2742619.2459 | 1182426.6835 | 2742628.5745 | 1182423.4363 | 2742643.8126 | 1182421.931 | 2742650.6901 | 1182420.2378 | 2742658.8364 | 1182414.9941 | 2742665.0679 | 1182408.6428
22 | 2742739.2102 | 1181664.7793 | 2742772.2222 | 1181638.5669 | 2742797.36 | 1181589.8047 | 2742793.843 | 1181554.6486 | 2742794.5104 | 1181543.077
23 | 2742620.3817 | 1181795.2415 | 2742739.2102 | 1181664.7793
24 | 2744013.8601 | 1182143.2893 | 2744018.7124 | 1182151.1458 | 2744024.881 | 1182162.4475 | 2744030.3823 | 1182173.2216 | 2744035.8211 | 1182179.6018 | 2744044.4186 | 1182195.6879 | 2744053.245 | 1182209.2441 | 2744060.9735 | 1182218.8931 | 2744071.2648 | 1182227.7586 | 2744079.4141 | 1182234.2041 | 2744079.4141 | 1182234.2041
25 | 2744173.8957 | 1182399.4855 | 2744166.7905 | 1182391.8864 | 2744156.2747 | 1182385.3838 | 2744151.9466 | 1182382.066 | 2744144.8454 | 1182374.3001 | 2744140.7862 | 1182367.1079 | 2744136.0358 | 1182360.0658 | 2744128.6396 | 1182350.5915 | 2744121.437 | 1182347.0377 | 2744112.5874 | 1182341.7652 | 2744105.5894 | 1182336.6929 | 2744102.5619 | 1182328.8472 | 2744100.5949 | 1182318.8364 | 2744099.2745 | 1182310.5313 | 2744094.4997 | 1182304.5006 | 2744090.7723 | 1182297.4832 | 2744088.7846 | 1182288.6506 | 2744087.6556 | 1182272.0658 | 2744085.8994 | 1182253.6088 | 2744084.12 | 1182243.1021 | 2744079.4141 | 1182234.2041
26 | 2744173.8957 | 1182399.4855 | 2744187.819 | 1182412.3196 | 2744198.4411 | 1182421.7048 | 2744204.6214 | 1182432.4954 | 2744209.0323 | 1182439.3515 | 2744210.822 | 1182442.119
27 | 2744173.8957 | 1182399.4855 | 2744146.0595 | 1182390.1976 | 2744117.1566 | 1182364.5933 | 2744082.4094 | 1182345.654 | 2744072.3935 | 1182335.1938 | 2744029.5914 | 1182316.6726 | 2744018.0875 | 1182291.5206 | 2743989.5375 | 1182276.3004 | 2743967.9264 | 1182270.8436 | 2743943.6931 | 1182271.4955 | 2743934.333 | 1182270.292 | 2743924.7387 | 1182268.3379 | 2743925.5497 | 1182286.0938 | 2743925.5515 | 1182296.1907 | 2743918.2479 | 1182301.92 | 2743891.4545 | 1182285.7639 | 2743871.0692 | 1182272.2016
28 | 2744210.822 | 1182442.119 | 2744214.5857 | 1182447.9364 | 2744218.9477 | 1182456.8262 | 2744224.1643 | 1182466.097
29 | 2744210.822 | 1182442.119 | 2744211.6806 | 1182417.5645 | 2744210.6887 | 1182401.6501 | 2744211.665 | 1182395.3686 | 2744223.5033 | 1182392.6538
30 | 2743789.6785 | 1182240.9526 | 2743809.051 | 1182249.2907 | 2743833.3292 | 1182257.2684 | 2743864.941 | 1182268.1245 | 2743871.0692 | 1182272.2016
31 | 2744258.0019 | 1182512.8314 | 2744256.2809 | 1182510.7677 | 2744246.9109 | 1182498.8882 | 2744240.4857 | 1182491.2942 | 2744234.7725 | 1182482.3718 | 2744226.7497 | 1182470.6917 | 2744224.1643 | 1182466.097
32 | 2744223.5033 | 1182392.6538 | 2744226.7599 | 1182391.907
33 | 2744266.2671 | 1182542.7179 | 2744267.1515 | 1182538.0511 | 2744266.6671 | 1182529.933 | 2744263.0375 | 1182518.8701 | 2744258.0019 | 1182512.8314
34 | 2744247.7744 | 1182393.347 | 2744243.9405 | 1182390.6636 | 2744236.5467 | 1182389.6627 | 2744226.7599 | 1182391.907
35 | 2744247.7744 | 1182393.347 | 2744256.9227 | 1182399.7499 | 2744261.5841 | 1182403.4984
36 | 2744261.5841 | 1182403.4984 | 2744261.5841 | 1182403.4984 | 2744266.8311 | 1182421.3167 | 2744274.1846 | 1182440.1643 | 2744276.8628 | 1182444.5301
37 | 2744352.9261 | 1182573.801 | 2744332.9671 | 1182562.9665 | 2744326.5721 | 1182557.2969 | 2744324.667 | 1182547.9102 | 2744325.5476 | 1182529.1164 | 2744326.8773 | 1182515.1483 | 2744328.4386 | 1182503.2987 | 2744326.6137 | 1182496.6049 | 2744312.7448 | 1182483.1158 | 2744297.9652 | 1182466.202 | 2744283.6083 | 1182455.5257 | 2744276.8628 | 1182444.5301
38 | 2744263.4983 | 1182564.6042 | 2744263.3969 | 1182560.0895 | 2744265.0161 | 1182549.3198 | 2744266.2671 | 1182542.7179
39 | 2744263.4983 | 1182564.6042 | 2744263.5253 | 1182565.8052
40 | 2742618.7784 | 1181870.376 | 2742619.4939 | 1181862.787 | 2742616.3115 | 1181846.5984 | 2742615.9544 | 1181826.2961 | 2742614.6876 | 1181808.9077 | 2742620.3817 | 1181795.2415
41 | 2742618.8115 | 1181882.7866 | 2742618.7784 | 1181870.376
42 | 2742618.8115 | 1181882.7866 | 2742619.9581 | 1181892.3881 | 2742623.0213 | 1181914.5452 | 2742631.9267 | 1181940.0106 | 2742636.2094 | 1181984.4255 | 2742669.5037 | 1182070.4359
43 | 2742669.5037 | 1182070.4359 | 2742674.728 | 1182083.9321 | 2742689.3697 | 1182112.5106
44 | 2742696.2739 | 1182190.0068 | 2742702.0727 | 1182184.5405 | 2742707.7733 | 1182173.5786 | 2742704.5712 | 1182154.3872 | 2742696.5925 | 1182126.6086 | 2742689.3697 | 1182112.5106
45 | 2742552.5224 | 1181892.9179 | 2742542.3869 | 1181872.2495 | 2742527.4061 | 1181853.0576
46 | 2742552.5224 | 1181892.9179 | 2742559.3401 | 1181931.3216
47 | 2742576.5566 | 1181999.6382 | 2742575.5501 | 1181997.5262 | 2742567.7667 | 1181969.53 | 2742559.3401 | 1181931.3216
48 | 2742696.2739 | 1182190.0068 | 2742691.9593 | 1182173.2575 | 2742662.3042 | 1182128.9054 | 2742636.1394 | 1182097.0909 | 2742629.2024 | 1182075.5977 | 2742596.0477 | 1182040.5367 | 2742576.5566 | 1181999.6382
49 | 2742696.2739 | 1182190.0068 | 2742701.4111 | 1182208.4659 | 2742713.2358 | 1182222.2121
50 | 2742713.2358 | 1182222.2121 | 2742730.4545 | 1182242.2286 | 2742738.5748 | 1182247.7041 | 2742756.9728 | 1182251.4674 | 2742769.0541 | 1182255.8253 | 2742770.0327 | 1182260.9193 | 2742771.3307 | 1182266.7215 | 2742769.7966 | 1182273.3902 | 2742750.3172 | 1182301.86 | 2742745.2302 | 1182322.9778 | 2742730.2563 | 1182344.1603 | 2742706.4945 | 1182360.9635 | 2742691.3521 | 1182381.8529 | 2742665.0679 | 1182408.6428
51 | 2742630.1706 | 1182562.6847 | 2742623.8364 | 1182559.209 | 2742616.4052 | 1182554.0058 | 2742610.1887 | 1182546.2295 | 2742606.8037 | 1182542.0846
52 | 2742565.0331 | 1182557.4465 | 2742559.7355 | 1182565.9784
53 | 2742630.1706 | 1182562.6847 | 2742634.1107 | 1182557.9413 | 2742640.8595 | 1182532.137 | 2742641.9052 | 1182513.5694 | 2742644.4451 | 1182506.6799 | 2742649.5606 | 1182501.6643 | 2742657.8203 | 1182499.6704 | 2742664.4499 | 1182501.0071 | 2742679.4255 | 1182514.0405 | 2742686.61 | 1182519.9829 | 2742697.8726 | 1182523.4093 | 2742793.0694 | 1182526.1006 | 2742806.2331 | 1182529.2501 | 2742820.2592 | 1182532.7537 | 2742827.2705 | 1182532.1758 | 2742833.8868 | 1182530.5433 | 2742841.8472 | 1182525.0842 | 2742851.5833 | 1182515.8873
54 | 2742851.5833 | 1182515.8873 | 2743201.2361 | 1182702.3558
55 | 2742598.6739 | 1182569.1182 | 2742612.3461 | 1182569.199 | 2742623.2374 | 1182566.7229 | 2742630.1706 | 1182562.6847
56 | 2743201.2361 | 1182702.3558 | 2743193.092 | 1182720.609 | 2743190.8085 | 1182736.8786 | 2743191.9577 | 1182749.8385 | 2743191.6924 | 1182761.5749 | 2743191.2625 | 1182779.5567 | 2743194.0229 | 1182795.7355 | 2743198.3933 | 1182814.8662 | 2743206.6276 | 1182825.4269 | 2743211.5242 | 1182838.521 | 2743211.2821 | 1182848.323 | 2743209.2657 | 1182856.9373 | 2743209.6333 | 1182858.5997
57 | 2742598.6739 | 1182569.1182 | 2742594.0586 | 1182585.3485
58 | 2742598.6739 | 1182569.1182 | 2742599.2438 | 1182566.7203
59 | 2742588.2525 | 1182605.766 | 2742588.2525 | 1182605.766 | 2742594.0586 | 1182585.3485
60 | 2742601.9386 | 1182551.2968 | 2742601.8745 | 1182555.6503 | 2742599.2438 | 1182566.7203
61 | 2742588.2525 | 1182605.766 | 2742591.6061 | 1182634.324 | 2742591.374 | 1182648.5631 | 2742591.1555 | 1182649.2883
62 | 2743457.7169 | 1182389.4506 | 2743466.1845 | 1182419.1902
63 | 2742205.1697 | 1183817.7479 | 2742144.2626 | 1184244.4134
64 | 2742205.1697 | 1183817.7479 | 2742238.64 | 1183788.659
65 | 2742144.2626 | 1184244.4134 | 2742167.3269 | 1184248.4856
66 | 2742273.9448 | 1183394.0776 | 2742279.9518 | 1183397.1448 | 2742290.3054 | 1183411.1239 | 2742303.8271 | 1183432.2395 | 2742327.5843 | 1183454.9327 | 2742334.5025 | 1183464.9716 | 2742342.222 | 1183468.9359 | 2742350.4995 | 1183469.3439 | 2742366.2743 | 1183464.4258 | 2742382.0337 | 1183464.011 | 2742391.6779 | 1183461.2268 | 2742413.0089 | 1183449.7468 | 2742427.8082 | 1183439.924 | 2742439.1275 | 1183434.1551 | 2742457.8655 | 1183431.187
67 | 2742273.9448 | 1183394.0776 | 2742263.003 | 1183374.6358 | 2742246.3272 | 1183356.381 | 2742232.992 | 1183343.799 | 2742229.1407 | 1183325.8601 | 2742233.5154 | 1183310.5073 | 2742227.0858 | 1183277.3062 | 2742226.0184 | 1183268.2181 | 2742219.7857 | 1183233.476 | 2742208.7459 | 1183215.244 | 2742201.3448 | 1183199.1446 | 2742165.6268 | 1183167.6612 | 2742157.3335 | 1183154.3873 | 2742152.4978 | 1183139.6035
68 | 2742457.8655 | 1183431.187 | 2742463.3289 | 1183433.0183 | 2742488.3146 | 1183429.098 | 2742501.248 | 1183431.5742 | 2742512.7302 | 1183438.8641 | 2742523.8365 | 1183452.6391 | 2742545.3494 | 1183512.7874 | 2742572.8705 | 1183544.4783 | 2742599.5727 | 1183558.5914 | 2742614.7778 | 1183574.0655 | 2742632.9298 | 1183621.98 | 2742685.2174 | 1183664.9699
69 | 2742457.8655 | 1183431.187 | 2742458.1651 | 1183425.9788 | 2742461.2539 | 1183419.7473 | 2742472.2219 | 1183415.905 | 2742499.0171 | 1183414.5854 | 2742518.8873 | 1183418.928 | 2742558.7428 | 1183433.3651 | 2742626.3223 | 1183458.4596 | 2742632.1789 | 1183460.5917
70 | 2742685.2174 | 1183664.9699 | 2742698.5135 | 1183663.4186 | 2742715.5277 | 1183663.2125 | 2742742.4997 | 1183657.3168 | 2742764.2406 | 1183656.2005 | 2742795.8245 | 1183663.492 | 2742822.6175 | 1183656.7807 | 2742848.6543 | 1183647.1936 | 2742857.2117 | 1183640.6591 | 2742884.95 | 1183637.2287 | 2742895.8812 | 1183625.6468 | 2742903.6726 | 1183616.6476 | 2742916.5247 | 1183618.9893 | 2742928.3719 | 1183628.8686 | 2742930.089 | 1183643.0097 | 2742934.7002 | 1183655.5741 | 2742957.2084 | 1183665.5077 | 2742970.2578 | 1183672.1937
71 | 2742653.9138 | 1183775.1123 | 2742686.7201 | 1183770.1893 | 2742710.083 | 1183754.5109 | 2742751.3394 | 1183742.4284 | 2742799.5155 | 1183747.9694 | 2742831.0845 | 1183729.9296 | 2742829.6477 | 1183721.3218 | 2742800.0315 | 1183726.3311 | 2742785.8076 | 1183723.2342 | 2742693.1729 | 1183671.509 | 2742685.2174 | 1183664.9699
72 | 2742287.2715 | 1183734.0386 | 2742312.1643 | 1183747.6765 | 2742335.8754 | 1183754.9009 | 2742356.1806 | 1183757.6076 | 2742379.0562 | 1183748.3665
73 | 2742448.2069 | 1183729.9723 | 2742385.1149 | 1183745.919 | 2742379.0562 | 1183748.3665
74 | 2742479.1974 | 1183746.1552 | 2742456.7492 | 1183732.077 | 2742448.2069 | 1183729.9723
75 | 2742448.2069 | 1183729.9723 | 2742436.9485 | 1183722.2875 | 2742433.4364 | 1183713.5638 | 2742437.0144 | 1183682.2684 | 2742435.4322 | 1183677.9844
76 | 2742479.1974 | 1183746.1552 | 2742553.0878 | 1183774.8685 | 2742604.4821 | 1183782.5306
77 | 2742653.9138 | 1183775.1123 | 2742604.4821 | 1183782.5306
78 | 2742706.0297 | 1183915.2978 | 2742710.6187 | 1183914.0617 | 2742725.5627 | 1183912.8833 | 2742746.2641 | 1183915.9232 | 2742770.4157 | 1183925.4505 | 2742791.4498 | 1183932.4684 | 2742808.6174 | 1183937.9707 | 2742829.5822 | 1183935.7241 | 2742849.6775 | 1183926.707 | 2742865.9829 | 1183920.9689 | 2742880.4659 | 1183922.1485
79 | 2742706.0297 | 1183915.2978 | 2742757.4946 | 1184157.2192
80 | 2742880.4659 | 1183922.1485 | 2742920.5143 | 1183936.9389
81 | 2742880.4659 | 1183922.1485 | 2742869.8557 | 1183909.4187 | 2742834.0631 | 1183898.3567 | 2742819.2618 | 1183883.3031 | 2742794.9231 | 1183839.0213 | 2742767.4339 | 1183806.0957 | 2742707.0865 | 1183794.0377 | 2742686.8047 | 1183802.5393 | 2742671.2383 | 1183802.5798 | 2742659.221 | 1183790.8622 | 2742653.9138 | 1183775.1123
82 | 2742757.4946 | 1184157.2192 | 2742295.8907 | 1184327.6837
83 | 2742978.4523 | 1183676.3921 | 2742970.2578 | 1183672.1937
84 | 2743032.1705 | 1184095.3608 | 2743007.8018 | 1184052.7564 | 2743000.7802 | 1184029.5371 | 2742992.4683 | 1183984.2249 | 2742987.2583 | 1183967.0091 | 2742976.9984 | 1183956.2557 | 2742958.374 | 1183945.8809 | 2742922.8921 | 1183937.8171 | 2742920.5143 | 1183936.9389
85 | 2743007.3718 | 1183692.4371 | 2742993.1387 | 1183687.8049 | 2742982.7045 | 1183678.5708 | 2742978.4523 | 1183676.3921
86 | 2743032.1705 | 1184095.3608 | 2743048.4855 | 1184100.1294
87 | 2742295.8907 | 1184327.6837 | 2742263.7493 | 1184297.0518 | 2742237.1127 | 1184286.7225 | 2742214.0271 | 1184263.5339 | 2742192.0344 | 1184252.848 | 2742167.3269 | 1184248.4856
88 | 2743417.5033 | 1182833.6803 | 2743415.2877 | 1182843.7416 | 2743423.9229 | 1182859.8721 | 2743422.0273 | 1182870.4463 | 2743413.3234 | 1182874.7303 | 2743382.4559 | 1182880.1184 | 2743370.7054 | 1182891.691 | 2743370.3557 | 1182893.4227
89 | 2743417.5033 | 1182833.6803 | 2743418.5103 | 1182829.107 | 2743437.5365 | 1182804.6428 | 2743457.3501 | 1182781.4318 | 2743452.9107 | 1182761.7099 | 2743454.6505 | 1182740.1009 | 2743443.9671 | 1182724.3216 | 2743439.7657 | 1182712.2974
90 | 2743417.5033 | 1182833.6803 | 2743799.5894 | 1183088.1945
91 | 2743370.3557 | 1182893.4227 | 2743209.6333 | 1182858.5997
92 | 2743468.8194 | 1182556.2354 | 2743468.054 | 1182611.3859 | 2743441.7925 | 1182702.53 | 2743439.3632 | 1182711.1454 | 2743439.7657 | 1182712.2974
93 | 2743007.3718 | 1183692.4371 | 2743799.5894 | 1183088.1945
94 | 2743472.2823 | 1182440.6066 | 2743478.5996 | 1182466.4562 | 2743469.022 | 1182541.6313 | 2743468.8194 | 1182556.2354
95 | 2743472.2823 | 1182440.6066 | 2743470.7354 | 1182435.1738
96 | 2743470.7354 | 1182435.1738 | 2743466.2805 | 1182419.5274
97 | 2743466.2805 | 1182419.5274 | 2743466.1845 | 1182419.1902
98 | 2742586.4122 | 1182854.4083 | 2742602.3705 | 1182838.6532 | 2742616.764 | 1182828.326
99 | 2742586.4122 | 1182854.4083 | 2742573.3931 | 1182861.2596 | 2742552.7857 | 1182864.7055 | 2742543.7497 | 1182870.7732 | 2742540.9782 | 1182881.9495 | 2742541.2235 | 1182929.0927 | 2742546.4584 | 1182954.3484 | 2742542.8066 | 1182960.4664 | 2742536.8923 | 1182961.5154 | 2742532.6789 | 1182954.6431 | 2742531.9567 | 1182943.5838 | 2742524.9226 | 1182909.5118 | 2742508.4248 | 1182877.9723 | 2742507.1397 | 1182864.5644 | 2742537.5204 | 1182791.6512 | 2742543.5974 | 1182766.7649
100 | 2742543.5974 | 1182766.7649 | 2742548.5169 | 1182762.9121 | 2742556.5801 | 1182746.0461 | 2742579.286 | 1182725.7034
101 | 2742543.5974 | 1182766.7649 | 2742551.5963 | 1182733.9847 | 2742584.521 | 1182670.4174 | 2742585.1488 | 1182668.5045
102 | 2742579.286 | 1182725.7034 | 2742598.331 | 1182709.9993
103 | 2742579.286 | 1182725.7034 | 2742580.452 | 1182730.3125 | 2742579.3941 | 1182734.0327
104 | 2742587.7909 | 1182660.4539 | 2742585.1488 | 1182668.5045
105 | 2742575.9918 | 1182745.9966 | 2742579.3941 | 1182734.0327
106 | 2742587.7909 | 1182660.4539 | 2742582.3201 | 1182665.3165 | 2742572.7506 | 1182675.1745
107 | 2742587.7909 | 1182660.4539 | 2742590.3295 | 1182652.0295
108 | 2742377.6294 | 1182951.7558 | 2742371.4838 | 1182951.6097 | 2742367.5037 | 1182944.8765 | 2742360.2869 | 1182905.5961 | 2742344.8997 | 1182874.8842
109 | 2742377.6294 | 1182951.7558 | 2742381.4431 | 1182946.5311 | 2742375.9281 | 1182919.8567 | 2742378.6081 | 1182876.208 | 2742396.1227 | 1182811.6729 | 2742429.62 | 1182781.4337 | 2742442.7564 | 1182746.2069 | 2742447.2465 | 1182738.8856
110 | 2742459.8822 | 1182670.4427 | 2742445.5777 | 1182727.7927 | 2742447.2465 | 1182738.8856
111 | 2742447.2465 | 1182738.8856 | 2742476.3895 | 1182691.3405 | 2742493.8432 | 1182665.7129 | 2742516.4471 | 1182646.7686 | 2742521.4472 | 1182640.2034
112 | 2742521.4472 | 1182640.2034 | 2742525.2928 | 1182635.1541
113 | 2742527.2651 | 1182632.5644 | 2742525.2928 | 1182635.1541
114 | 2742559.7355 | 1182565.9784 | 2742559.7355 | 1182565.9784 | 2742558.2807 | 1182570.9649
115 | 2742558.2807 | 1182570.9649 | 2742551.2657 | 1182595.0094
116 | 2742590.3295 | 1182652.0295 | 2742591.1555 | 1182649.2883
117 | 2742546.8945 | 1182602.0628 | 2742550.769 | 1182596.7117 | 2742551.2657 | 1182595.0094
118 | 2742543.0994 | 1182607.3044 | 2742546.8945 | 1182602.0628
119 | 2742543.0994 | 1182607.3044 | 2742539.3124 | 1182614.082
120 | 2742543.0994 | 1182607.3044 | 2742543.1362 | 1182615.067 | 2742540.3925 | 1182625.7102 | 2742539.9126 | 1182630.2224
121 | 2742539.3124 | 1182614.082 | 2742533.7241 | 1182624.0836 | 2742527.2651 | 1182632.5644
122 | 2742539.9126 | 1182630.2224 | 2742539.5856 | 1182633.297 | 2742536.286 | 1182640.9802 | 2742533.0459 | 1182646.4853 | 2742530.7794 | 1182649.9667
123 | 2742530.7794 | 1182649.9667 | 2742529.1607 | 1182652.4532 | 2742527.8536 | 1182655.0575 | 2742527.4559 | 1182658.9289 | 2742527.7073 | 1182659.973
124 | 2742529.9231 | 1182679.4816 | 2742529.9479 | 1182672.0207 | 2742529.2982 | 1182666.5787 | 2742527.7073 | 1182659.973

## bus_geodata
| x | y | coords
0 | 2743509.7312 | 1181702.017
1 | 2743493.3606 | 1181698.7299
2 | 2743541.3865 | 1182027.1985
3 | 2743704.6939 | 1182162.5298
4 | 2743417.666 | 1182260.4452
5 | 2743711.6152 | 1182169.368
6 | 2743452.5107 | 1182366.6412
7 | 2743762.6006 | 1182224.1777
8 | 2742393.4257 | 1181991.7808
9 | 2742375.6762 | 1181823.2935
10 | 2742463.4773 | 1181808.1452
11 | 2742505.2543 | 1182500.3333
12 | 2742558.8554 | 1182516.9408
13 | 2742572.2548 | 1182545.8157
14 | 2742554.6328 | 1182504.9864
15 | 2742568.4322 | 1182551.972
16 | 2742578.3642 | 1182519.2622
17 | 2742549.1568 | 1182483.1055
18 | 2742794.5104 | 1181543.077
19 | 2742739.2102 | 1181664.7793
20 | 2744013.8601 | 1182143.2893
21 | 2744079.4141 | 1182234.2041
22 | 2744173.8957 | 1182399.4855
23 | 2744210.822 | 1182442.119
24 | 2743871.0692 | 1182272.2016
25 | 2743789.6785 | 1182240.9526
26 | 2744224.1643 | 1182466.097
27 | 2744223.5033 | 1182392.6538
28 | 2744258.0019 | 1182512.8314
29 | 2744226.7599 | 1182391.907
30 | 2744247.7744 | 1182393.347
31 | 2744261.5841 | 1182403.4984
32 | 2744276.8628 | 1182444.5301
33 | 2744266.2671 | 1182542.7179
34 | 2744352.9261 | 1182573.801
35 | 2744263.4983 | 1182564.6042
36 | 2744263.5253 | 1182565.8052
37 | 2742620.3817 | 1181795.2415
38 | 2742618.7784 | 1181870.376
39 | 2742618.8115 | 1181882.7866
40 | 2742669.5037 | 1182070.4359
41 | 2742689.3697 | 1182112.5106
42 | 2742527.4061 | 1181853.0576
43 | 2742552.5224 | 1181892.9179
44 | 2742559.3401 | 1181931.3216
45 | 2742576.5566 | 1181999.6382
46 | 2742696.2739 | 1182190.0068
47 | 2742713.2358 | 1182222.2121
48 | 2742665.0679 | 1182408.6428
49 | 2742577.4507 | 1182476.4538
50 | 2742606.8037 | 1182542.0846
51 | 2742565.0331 | 1182557.4465
52 | 2742851.5833 | 1182515.8873
53 | 2742630.1706 | 1182562.6847
54 | 2743201.2361 | 1182702.3558
55 | 2742598.6739 | 1182569.1182
56 | 2742594.0586 | 1182585.3485
57 | 2742599.2438 | 1182566.7203
58 | 2742588.2525 | 1182605.766
59 | 2742601.9386 | 1182551.2968
60 | 2743457.7169 | 1182389.4506
61 | 2742205.1697 | 1183817.7479
62 | 2742144.2626 | 1184244.4134
63 | 2742238.64 | 1183788.659
64 | 2742273.9448 | 1183394.0776
65 | 2742457.8655 | 1183431.187
66 | 2742152.4978 | 1183139.6035
67 | 2742685.2174 | 1183664.9699
68 | 2742632.1789 | 1183460.5917
69 | 2742287.2715 | 1183734.0386
70 | 2742379.0562 | 1183748.3665
71 | 2742448.2069 | 1183729.9723
72 | 2742479.1974 | 1183746.1552
73 | 2742435.4322 | 1183677.9844
74 | 2742604.4821 | 1183782.5306
75 | 2742706.0297 | 1183915.2978
76 | 2742880.4659 | 1183922.1485
77 | 2742757.4946 | 1184157.2192
78 | 2742653.9138 | 1183775.1123
79 | 2742970.2578 | 1183672.1937
80 | 2742920.5143 | 1183936.9389
81 | 2742978.4523 | 1183676.3921
82 | 2743032.1705 | 1184095.3608
83 | 2742295.8907 | 1184327.6837
84 | 2743048.4855 | 1184100.1294
85 | 2742167.3269 | 1184248.4856
86 | 2743417.5033 | 1182833.6803
87 | 2743370.3557 | 1182893.4227
88 | 2743439.7657 | 1182712.2974
89 | 2743799.5894 | 1183088.1945
90 | 2743209.6333 | 1182858.5997
91 | 2743468.8194 | 1182556.2354
92 | 2743472.2823 | 1182440.6066
93 | 2743470.7354 | 1182435.1738
94 | 2743466.1845 | 1182419.1902
95 | 2743466.2805 | 1182419.5274
96 | 2742616.764 | 1182828.326
97 | 2742586.4122 | 1182854.4083
98 | 2742543.5974 | 1182766.7649
99 | 2742579.286 | 1182725.7034
100 | 2742585.1488 | 1182668.5045
101 | 2742598.331 | 1182709.9993
102 | 2742579.3941 | 1182734.0327
103 | 2742587.7909 | 1182660.4539
104 | 2742575.9918 | 1182745.9966
105 | 2742344.8997 | 1182874.8842
106 | 2742377.6294 | 1182951.7558
107 | 2742447.2465 | 1182738.8856
108 | 2742459.8822 | 1182670.4427
109 | 2742521.4472 | 1182640.2034
110 | 2742525.2928 | 1182635.1541
111 | 2742559.7355 | 1182565.9784
112 | 2742558.2807 | 1182570.9649
113 | 2742591.1555 | 1182649.2883
114 | 2742551.2657 | 1182595.0094
115 | 2742546.8945 | 1182602.0628
116 | 2742543.0994 | 1182607.3044
117 | 2742539.3124 | 1182614.082
118 | 2742539.9126 | 1182630.2224
119 | 2742590.3295 | 1182652.0295
120 | 2742572.7506 | 1182675.1745
121 | 2742527.2651 | 1182632.5644
122 | 2742530.7794 | 1182649.9667
123 | 2742527.7073 | 1182659.973
124 | 2742529.9231 | 1182679.4816
125 | 2743007.3718 | 1183692.4371
126 | 2742630.1706 | 1182562.6847

## line_std_types
| c_nf_per_km | r_ohm_per_km | x_ohm_per_km | max_i_ka | type | q_mm2 | alpha | voltage_rating
NAYY 4x50 SE | 210 | 0.642 | 0.083 | 0.142 | cs | 50 | 0.00403 | LV
NAYY 4x120 SE | 264 | 0.225 | 0.08 | 0.242 | cs | 120 | 0.00403 | LV
NAYY 4x150 SE | 261 | 0.208 | 0.08 | 0.27 | cs | 150 | 0.00403 | LV
NA2XS2Y 1x95 RM/25 12/20 kV | 216 | 0.313 | 0.132 | 0.252 | cs | 95 | 0.00403 | MV
NA2XS2Y 1x185 RM/25 12/20 kV | 273 | 0.161 | 0.117 | 0.362 | cs | 185 | 0.00403 | MV
NA2XS2Y 1x240 RM/25 12/20 kV | 304 | 0.122 | 0.112 | 0.421 | cs | 240 | 0.00403 | MV
NA2XS2Y 1x95 RM/25 6/10 kV | 315 | 0.313 | 0.123 | 0.249 | cs | 95 | 0.00403 | MV
NA2XS2Y 1x185 RM/25 6/10 kV | 406 | 0.161 | 0.11 | 0.358 | cs | 185 | 0.00403 | MV
NA2XS2Y 1x240 RM/25 6/10 kV | 456 | 0.122 | 0.105 | 0.416 | cs | 240 | 0.00403 | MV
NA2XS2Y 1x150 RM/25 12/20 kV | 250 | 0.206 | 0.116 | 0.319 | cs | 150 | 0.00403 | MV
NA2XS2Y 1x120 RM/25 12/20 kV | 230 | 0.253 | 0.119 | 0.283 | cs | 120 | 0.00403 | MV
NA2XS2Y 1x70 RM/25 12/20 kV | 190 | 0.443 | 0.132 | 0.22 | cs | 70 | 0.00403 | MV
NA2XS2Y 1x150 RM/25 6/10 kV | 360 | 0.206 | 0.11 | 0.315 | cs | 150 | 0.00403 | MV
NA2XS2Y 1x120 RM/25 6/10 kV | 340 | 0.253 | 0.113 | 0.28 | cs | 120 | 0.00403 | MV
NA2XS2Y 1x70 RM/25 6/10 kV | 280 | 0.443 | 0.123 | 0.217 | cs | 70 | 0.00403 | MV
N2XS(FL)2Y 1x120 RM/35 64/110 kV | 112 | 0.153 | 0.166 | 0.366 | cs | 120 | 0.00393 | HV
N2XS(FL)2Y 1x185 RM/35 64/110 kV | 125 | 0.099 | 0.156 | 0.457 | cs | 185 | 0.00393 | HV
N2XS(FL)2Y 1x240 RM/35 64/110 kV | 135 | 0.075 | 0.149 | 0.526 | cs | 240 | 0.00393 | HV
N2XS(FL)2Y 1x300 RM/35 64/110 kV | 144 | 0.06 | 0.144 | 0.588 | cs | 300 | 0.00393 | HV
15-AL1/3-ST1A 0.4 | 11 | 1.8769 | 0.35 | 0.105 | ol | 16 | 0.00403 | LV
24-AL1/4-ST1A 0.4 | 11.25 | 1.2012 | 0.335 | 0.14 | ol | 24 | 0.00403 | LV
48-AL1/8-ST1A 0.4 | 12.2 | 0.5939 | 0.3 | 0.21 | ol | 48 | 0.00403 | LV
94-AL1/15-ST1A 0.4 | 13.2 | 0.306 | 0.29 | 0.35 | ol | 94 | 0.00403 | LV
34-AL1/6-ST1A 10.0 | 9.7 | 0.8342 | 0.36 | 0.17 | ol | 34 | 0.00403 | MV
48-AL1/8-ST1A 10.0 | 10.1 | 0.5939 | 0.35 | 0.21 | ol | 48 | 0.00403 | MV
70-AL1/11-ST1A 10.0 | 10.4 | 0.4132 | 0.339 | 0.29 | ol | 70 | 0.00403 | MV
94-AL1/15-ST1A 10.0 | 10.75 | 0.306 | 0.33 | 0.35 | ol | 94 | 0.00403 | MV
122-AL1/20-ST1A 10.0 | 11.1 | 0.2376 | 0.323 | 0.41 | ol | 122 | 0.00403 | MV
149-AL1/24-ST1A 10.0 | 11.25 | 0.194 | 0.315 | 0.47 | ol | 149 | 0.00403 | MV
34-AL1/6-ST1A 20.0 | 9.15 | 0.8342 | 0.382 | 0.17 | ol | 34 | 0.00403 | MV
48-AL1/8-ST1A 20.0 | 9.5 | 0.5939 | 0.372 | 0.21 | ol | 48 | 0.00403 | MV
70-AL1/11-ST1A 20.0 | 9.7 | 0.4132 | 0.36 | 0.29 | ol | 70 | 0.00403 | MV
94-AL1/15-ST1A 20.0 | 10 | 0.306 | 0.35 | 0.35 | ol | 94 | 0.00403 | MV
122-AL1/20-ST1A 20.0 | 10.3 | 0.2376 | 0.344 | 0.41 | ol | 122 | 0.00403 | MV
149-AL1/24-ST1A 20.0 | 10.5 | 0.194 | 0.337 | 0.47 | ol | 149 | 0.00403 | MV
184-AL1/30-ST1A 20.0 | 10.75 | 0.1571 | 0.33 | 0.535 | ol | 184 | 0.00403 | MV
243-AL1/39-ST1A 20.0 | 11 | 0.1188 | 0.32 | 0.645 | ol | 243 | 0.00403 | MV
48-AL1/8-ST1A 110.0 | 8 | 0.5939 | 0.46 | 0.21 | ol | 48 | 0.00403 | HV
70-AL1/11-ST1A 110.0 | 8.4 | 0.4132 | 0.45 | 0.29 | ol | 70 | 0.00403 | HV
94-AL1/15-ST1A 110.0 | 8.65 | 0.306 | 0.44 | 0.35 | ol | 94 | 0.00403 | HV
122-AL1/20-ST1A 110.0 | 8.5 | 0.2376 | 0.43 | 0.41 | ol | 122 | 0.00403 | HV
149-AL1/24-ST1A 110.0 | 8.75 | 0.194 | 0.41 | 0.47 | ol | 149 | 0.00403 | HV
184-AL1/30-ST1A 110.0 | 8.8 | 0.1571 | 0.4 | 0.535 | ol | 184 | 0.00403 | HV
243-AL1/39-ST1A 110.0 | 9 | 0.1188 | 0.39 | 0.645 | ol | 243 | 0.00403 | HV
305-AL1/39-ST1A 110.0 | 9.2 | 0.0949 | 0.38 | 0.74 | ol | 305 | 0.00403 | HV
490-AL1/64-ST1A 110.0 | 9.75 | 0.059 | 0.37 | 0.96 | ol | 490 | 0.00403 | HV
679-AL1/86-ST1A 110.0 | 9.95 | 0.042 | 0.36 | 1.15 | ol | 679 | 0.00403 | HV
490-AL1/64-ST1A 220.0 | 10 | 0.059 | 0.285 | 0.96 | ol | 490 | 0.00403 | HV
679-AL1/86-ST1A 220.0 | 11.7 | 0.042 | 0.275 | 1.15 | ol | 679 | 0.00403 | HV
490-AL1/64-ST1A 380.0 | 11 | 0.059 | 0.253 | 0.96 | ol | 490 | 0.00403 | HV
679-AL1/86-ST1A 380.0 | 14.6 | 0.042 | 0.25 | 1.15 | ol | 679 | 0.00403 | HV

## trafo_std_types
| i0_percent | pfe_kw | vkr_percent | sn_mva | vn_lv_kv | vn_hv_kv | vk_percent | shift_degree | vector_group | tap_side | tap_neutral | tap_min | tap_max | tap_step_degree | tap_step_percent | tap_phase_shifter
160 MVA 380/110 kV | 0.06 | 60 | 0.25 | 160 | 110 | 380 | 12.2 | 0 | Yy0 | hv | 0 | -9 | 9 | 0 | 1.5 | FALSE
100 MVA 220/110 kV | 0.06 | 55 | 0.26 | 100 | 110 | 220 | 12 | 0 | Yy0 | hv | 0 | -9 | 9 | 0 | 1.5 | FALSE
63 MVA 110/20 kV | 0.04 | 22 | 0.32 | 63 | 20 | 110 | 18 | 150 | YNd5 | hv | 0 | -9 | 9 | 0 | 1.5 | FALSE
40 MVA 110/20 kV | 0.05 | 18 | 0.34 | 40 | 20 | 110 | 16.2 | 150 | YNd5 | hv | 0 | -9 | 9 | 0 | 1.5 | FALSE
25 MVA 110/20 kV | 0.07 | 14 | 0.41 | 25 | 20 | 110 | 12 | 150 | YNd5 | hv | 0 | -9 | 9 | 0 | 1.5 | FALSE
63 MVA 110/10 kV | 0.04 | 22 | 0.32 | 63 | 10 | 110 | 18 | 150 | YNd5 | hv | 0 | -9 | 9 | 0 | 1.5 | FALSE
40 MVA 110/10 kV | 0.05 | 18 | 0.34 | 40 | 10 | 110 | 16.2 | 150 | YNd5 | hv | 0 | -9 | 9 | 0 | 1.5 | FALSE
25 MVA 110/10 kV | 0.07 | 14 | 0.41 | 25 | 10 | 110 | 12 | 150 | YNd5 | hv | 0 | -9 | 9 | 0 | 1.5 | FALSE
0.25 MVA 20/0.4 kV | 0.32 | 0.8 | 1.44 | 0.25 | 0.4 | 20 | 6 | 150 | Yzn5 | hv | 0 | -2 | 2 | 0 | 2.5 | FALSE
0.4 MVA 20/0.4 kV | 0.3375 | 1.35 | 1.425 | 0.4 | 0.4 | 20 | 6 | 150 | Dyn5 | hv | 0 | -2 | 2 | 0 | 2.5 | FALSE
0.63 MVA 20/0.4 kV | 0.2619 | 1.65 | 1.206 | 0.63 | 0.4 | 20 | 6 | 150 | Dyn5 | hv | 0 | -2 | 2 | 0 | 2.5 | FALSE
0.25 MVA 10/0.4 kV | 0.24 | 0.6 | 1.2 | 0.25 | 0.4 | 10 | 4 | 150 | Dyn5 | hv | 0 | -2 | 2 | 0 | 2.5 | FALSE
0.4 MVA 10/0.4 kV | 0.2375 | 0.95 | 1.325 | 0.4 | 0.4 | 10 | 4 | 150 | Dyn5 | hv | 0 | -2 | 2 | 0 | 2.5 | FALSE
0.63 MVA 10/0.4 kV | 0.1873 | 1.18 | 1.0794 | 0.63 | 0.4 | 10 | 4 | 150 | Dyn5 | hv | 0 | -2 | 2 | 0 | 2.5 | FALSE

## trafo3w_std_types
| sn_hv_mva | sn_mv_mva | sn_lv_mva | vn_hv_kv | vn_mv_kv | vn_lv_kv | vk_hv_percent | vk_mv_percent | vk_lv_percent | vkr_hv_percent | vkr_mv_percent | vkr_lv_percent | pfe_kw | i0_percent | shift_mv_degree | shift_lv_degree | vector_group | tap_side | tap_neutral | tap_min | tap_max | tap_step_percent
63/25/38 MVA 110/20/10 kV | 63 | 25 | 38 | 110 | 20 | 10 | 10.4 | 10.4 | 10.4 | 0.28 | 0.32 | 0.35 | 35 | 0.89 | 0 | 0 | YN0yn0yn0 | hv | 0 | -10 | 10 | 1.2
63/25/38 MVA 110/10/10 kV | 63 | 25 | 38 | 110 | 10 | 10 | 10.4 | 10.4 | 10.4 | 0.28 | 0.32 | 0.35 | 35 | 0.89 | 0 | 0 | YN0yn0yn0 | hv | 0 | -10 | 10 | 1.2

## fuse_std_types
| fuse_type | i_rated_a | t_avg | t_min | t_total | x_avg | x_min | x_total
HV 100A | HV 100A | 100 | 0 | [10.0, 3.64, 0.854, 0.281, 0.1, 0.0531, 0.022, 0.01] | [10.0, 4.267, 1.21, 0.403, 0.1, 0.058, 0.022, 0.01] | 0 | [300.0, 350.0, 450.0, 550.0, 700.0, 850.0, 1200.0, 1752.0] | [600.0, 700.0, 900.0, 1150.0, 1665.0, 2000.0, 3000.0, 4313.0]
HV 10A | HV 10A | 10 | 0 | [10.0, 1675.0, 0.344, 0.156, 0.1, 0.0417, 0.0171, 0.01] | [10.0, 1.3, 0.3, 0.155, 0.1, 0.0555, 0.023, 0.01] | 0 | [30.0, 32.0, 35.0, 37.0, 39.0, 50.0, 70.0, 88.0] | [60.0, 70.0, 80.0, 87.0, 94.0, 110.0, 150.0, 216.0]
HV 125A | HV 125A | 125 | 0 | [10.0, 1.82, 0.344, 0.1, 0.0467, 0.0269, 0.01] | [10.0, 2.478, 0.426, 0.1, 0.0427, 0.0211, 0.01] | 0 | [375.0, 500.0, 700.0, 925.0, 1200.0, 1500.0, 2341.0] | [750.0, 1000.0, 1500.0, 2200.0, 3000.0, 4000.0, 5765.0]
HV 160A | HV 160A | 160 | 0 | [10.0, 4.15, 1.03, 0.198, 0.1, 0.051, 0.0172, 0.01] | [10.0, 2.3, 0.734, 0.274, 0.1, 0.046, 0.0177, 0.01] | 0 | [480.0, 550.0, 700.0, 1000.0, 1260.0, 1600.0, 2500.0, 3227.0] | [960.0, 1300.0, 1700.0, 2200.0, 2996.0, 4000.0, 6000.0, 7946.0]
HV 16A | HV 16A | 16 | 0 | [10.0, 0.352, 0.164, 0.1, 0.0649, 0.0342, 0.01] | [10.0, 2.34, 0.722, 0.181, 0.1, 0.055, 0.0296, 0.01] | 0 | [48.0, 60.0, 65.0, 71.0, 80.0, 100.0, 162.0] | [96.0, 110.0, 125.0, 150.0, 168.0, 200.0, 250.0, 398.0]
HV 200A | HV 200A | 200 | 0 | [10.0, 4.267, 1.21, 0.403, 0.1, 0.058, 0.022, 0.01] | [10.0, 3.73, 1.654, 0.328, 0.1, 0.0531, 0.019, 0.01] | 0 | [600.0, 700.0, 900.0, 1150.0, 1665.0, 2000.0, 3000.0, 4313.0] | [1200.0, 1500.0, 1800.0, 2700.0, 3960.0, 5000.0, 7500.0, 10620.0]
HV 20A | HV 20A | 20 | 0 | [10.0, 1.3, 0.3, 0.155, 0.1, 0.0555, 0.023, 0.01] | [10.0, 1.3, 0.161, 0.1, 0.0611, 0.0399, 0.0141, 0.01] | 0 | [60.0, 70.0, 80.0, 87.0, 94.0, 110.0, 150.0, 216.0] | [120.0, 150.0, 200.0, 223.0, 260.0, 300.0, 450.0, 532.0]
HV 25A | HV 25A | 25 | 0 | [10.0, 2.512, 0.833, 0.299, 0.1, 0.0372, 0.0223, 0.01] | [10.0, 3.125, 0.597, 0.198, 0.1, 0.0378, 0.022, 0.01] | 0 | [75.0, 82.0, 90.0, 100.0, 124.0, 170.0, 200.0, 289.0] | [150.0, 170.0, 210.0, 250.0, 294.0, 400.0, 500.0, 711.0]
HV 31.5A | HV 31.5A | 31.5 | 0 | [10.0, 2.34, 0.722, 0.181, 0.1, 0.055, 0.0296, 0.01] | [10.0, 2.84, 0.368, 0.164, 0.1, 0.0621, 0.0378, 0.0195, 0.01] | 0 | [95.0, 110.0, 125.0, 150.0, 165.0, 200.0, 250.0, 390.0] | [189.0, 220.0, 300.0, 350.0, 393.0, 450.0, 530.0, 700.0, 960.0]
HV 40A | HV 40A | 40 | 0 | [10.0, 1.3, 0.161, 0.1, 0.0611, 0.0399, 0.0141, 0.01] | [10.0, 2.05, 0.369, 0.198, 0.1, 0.051, 0.0298, 0.01] | 0 | [120.0, 150.0, 200.0, 223.0, 260.0, 300.0, 450.0, 532.0] | [240.0, 300.0, 400.0, 450.0, 530.0, 650.0, 800.0, 1311.0]
HV 50A | HV 50A | 50 | 0 | [10.0, 3.215, 0.597, 0.198, 0.1, 0.0378, 0.022, 0.01] | [10.0, 3.64, 0.854, 0.281, 0.1, 0.0531, 0.022, 0.01] | 0 | [150.0, 170.0, 210.0, 250.0, 294.0, 400.0, 500.0, 711.0] | [300.0, 350.0, 450.0, 550.0, 700.0, 850.0, 1200.0, 1752.0]
HV 6.3A | HV 6.3A | 6.3 | 0 | [10.0, 1.39, 0.344, 0.168, 0.1, 0.056, 0.0263, 0.01] | [10.0, 1.711, 0.516, 0.198, 0.1, 0.0634, 0.0303, 0.01] | 0 | [19.0, 19.5, 20.4, 20.8, 22.0, 25.0, 32.0, 48.0] | [38.0, 40.0, 43.0, 48.0, 53.0, 60.0, 75.0, 118.0]
HV 63A | HV 63A | 63 | 0 | [10.0, 2.84, 0.368, 0.164, 0.1, 0.0621, 0.0378, 0.0195, 0.01] | [10.0, 1.82, 0.344, 0.1, 0.0467, 0.0269, 0.01] | 0 | [189.0, 220.0, 300.0, 350.0, 393.0, 450.0, 530.0, 700.0, 961.0] | [378.0, 500.0, 700.0, 934.0, 1200.0, 1500.0, 2366.0]
HV 80A | HV 80A | 80 | 0 | [10.0, 2.05, 0.369, 0.198, 0.1, 0.051, 0.0298, 0.01] | [10.0, 4.15, 1.03, 0.198, 0.1, 0.051, 0.0172, 0.01] | 0 | [240.0, 300.0, 400.0, 450.0, 530.0, 650.0, 800.0, 1311.0] | [480.0, 550.0, 700.0, 1000.0, 1260.0, 1600.0, 2500.0, 3227.0]
Siemens NH-1-100 | Siemens NH-1-100 | 100 | [5400.0, 2000.0, 400.0, 20.0, 1.0, 0.2, 0.012, 0.004] | 0 | 0 | [150.0, 190.0, 250.0, 430.0, 900.0, 1250.0, 2700.0, 3600.0] | 0 | 0
Siemens NH-1-125 | Siemens NH-1-125 | 125 | [4800.0, 120.0, 7.0, 0.1, 0.004] | 0 | 0 | [180.0, 400.0, 740.0, 2000.0, 4250.0] | 0 | 0
Siemens NH-1-16 | Siemens NH-1-16 | 16 | [4000.0, 400.0, 2.0, 0.1, 0.04, 0.01] | 0 | 0 | [26.0, 35.0, 75.0, 150.0, 200.0, 300.0] | 0 | 0
Siemens NH-1-160 | Siemens NH-1-160 | 160 | [4800.0, 120.0, 7.0, 0.1, 0.004] | 0 | 0 | [210.0, 500.0, 900.0, 2300.0, 5000.0] | 0 | 0
Siemens NH-1-25 | Siemens NH-1-25 | 25 | [4000.0, 1000.0, 10.0, 0.2, 0.02, 0.01] | 0 | 0 | [40.0, 50.0, 100.0, 210.0, 400.0, 500.0] | 0 | 0
Siemens NH-1-50 | Siemens NH-1-50 | 50 | [4000.0, 40.0, 4.0, 1.0, 0.02, 0.01] | 0 | 0 | [86.0, 200.0, 300.0, 400.0, 1000.0, 1280.0] | 0 | 0
Siemens NH-1-63 | Siemens NH-1-63 | 63 | [4000.0, 100.0, 10.0, 2.0, 0.04, 0.01] | 0 | 0 | [100.0, 200.0, 300.0, 400.0, 1000.0, 1500.0] | 0 | 0
Siemens NH-1-80 | Siemens NH-1-80 | 80 | [4800.0, 120.0, 7.0, 0.1, 0.01] | 0 | 0 | [150.58, 250.0, 450.0, 1150.0, 2470.0] | 0 | 0
Siemens NH-2-1000 | Siemens NH-2-1000 | 1000 | [4800.0, 120.0, 7.0, 0.1, 0.004] | 0 | 0 | [1900.0, 3500.0, 8400.0, 24000.0, 52000.0] | 0 | 0
Siemens NH-2-200 | Siemens NH-2-200 | 200 | [4800.0, 120.0, 7.0, 0.1, 0.004] | 0 | 0 | [280.0, 650.0, 1200.0, 3000.0, 7000.0] | 0 | 0
Siemens NH-2-224 | Siemens NH-2-224 | 224 | [4800.0, 120.0, 7.0, 0.2, 0.04, 0.004] | 0 | 0 | [400.0, 750.0, 1453.0, 3025.0, 4315.0, 7600.0] | 0 | 0
Siemens NH-2-250 | Siemens NH-2-250 | 250 | [4800.0, 120.0, 7.0, 0.1, 0.004] | 0 | 0 | [450.0, 800.0, 1650.0, 4000.0, 8500.0] | 0 | 0
Siemens NH-2-315 | Siemens NH-2-315 | 315 | [4800.0, 120.0, 7.0, 0.1, 0.004] | 0 | 0 | [550.0, 920.0, 1900.0, 5000.0, 11000.0] | 0 | 0
Siemens NH-2-355 | Siemens NH-2-355 | 355 | [4800.0, 120.0, 6.0, 0.1, 0.004] | 0 | 0 | [650.0, 1116.27, 2350.0, 5840.0, 12790.0] | 0 | 0
Siemens NH-2-400 | Siemens NH-2-400 | 400 | [4800.0, 120.0, 7.0, 0.1, 0.004] | 0 | 0 | [720.0, 1350.0, 2800.0, 6500.0, 15000.0] | 0 | 0
Siemens NH-2-425 | Siemens NH-2-425 | 425 | [4800.0, 120.0, 7.0, 0.1, 0.004] | 0 | 0 | [850.0, 1500.0, 3050.0, 7500.0, 16500.0] | 0 | 0
Siemens NH-2-630 | Siemens NH-2-630 | 630 | [4800.0, 120.0, 7.0, 0.1, 0.004] | 0 | 0 | [1200.0, 2000.0, 4800.0, 12000.0, 26000.0] | 0 | 0

## dtypes
| element | column | dtype
0 | bus | name | object
1 | bus | vn_kv | float64
2 | bus | type | object
3 | bus | zone | object
4 | bus | in_service | bool
5 | load | name | object
6 | load | bus | uint32
7 | load | p_mw | float64
8 | load | q_mvar | float64
9 | load | const_z_percent | float64
10 | load | const_i_percent | float64
11 | load | sn_mva | float64
12 | load | scaling | float64
13 | load | in_service | bool
14 | load | type | object
15 | ext_grid | name | object
16 | ext_grid | bus | uint32
17 | ext_grid | vm_pu | float64
18 | ext_grid | va_degree | float64
19 | ext_grid | slack_weight | float64
20 | ext_grid | in_service | bool
21 | line | name | object
22 | line | std_type | object
23 | line | from_bus | uint32
24 | line | to_bus | uint32
25 | line | length_km | float64
26 | line | r_ohm_per_km | float64
27 | line | x_ohm_per_km | float64
28 | line | c_nf_per_km | float64
29 | line | g_us_per_km | float64
30 | line | max_i_ka | float64
31 | line | df | float64
32 | line | parallel | uint32
33 | line | type | object
34 | line | in_service | bool
35 | trafo | name | object
36 | trafo | std_type | object
37 | trafo | hv_bus | uint32
38 | trafo | lv_bus | uint32
39 | trafo | sn_mva | float64
40 | trafo | vn_hv_kv | float64
41 | trafo | vn_lv_kv | float64
42 | trafo | vk_percent | float64
43 | trafo | vkr_percent | float64
44 | trafo | pfe_kw | float64
45 | trafo | i0_percent | float64
46 | trafo | shift_degree | float64
47 | trafo | tap_side | object
48 | trafo | tap_neutral | int32
49 | trafo | tap_min | int32
50 | trafo | tap_max | int32
51 | trafo | tap_step_percent | float64
52 | trafo | tap_step_degree | float64
53 | trafo | tap_pos | int32
54 | trafo | tap_phase_shifter | bool
55 | trafo | parallel | uint32
56 | trafo | df | float64
57 | trafo | in_service | bool
58 | line_geodata | coords | object
59 | bus_geodata | x | float64
60 | bus_geodata | y | float64
61 | bus_geodata | coords | object

## parameters
| version | format_version | converged | OPF_converged | name | f_hz | sn_mva
0 | 2.14.6 | 2.14.0 | FALSE | FALSE |  | 50 | 1