## bus
| name | vn_kv | type | zone | in_service
0 | bus_LV_3672-5_1_6_node_20 | 0.4 | n |  | TRUE
1 | bus_LV_3672-5_1_6_node_21 | 0.4 | n |  | TRUE
2 | bus_LV_3672-5_1_6_node_22 | 0.4 | n |  | TRUE
3 | bus_LV_3672-5_1_6_node_23 | 0.4 | n |  | TRUE
4 | bus_LV_3672-5_1_6_node_13 | 0.4 | n |  | TRUE
5 | bus_LV_3672-5_1_6_node_14 | 0.4 | n |  | TRUE
6 | bus_LV_3672-5_1_6_node_15 | 0.4 | n |  | TRUE
7 | bus_LV_3672-5_1_6_node_16 | 0.4 | n |  | TRUE
8 | bus_LV_3672-5_1_6_node_17 | 0.4 | n |  | TRUE
9 | bus_LV_3672-5_1_6_node_18 | 0.4 | n |  | TRUE
10 | bus_LV_3672-5_1_6_node_19 | 0.4 | n |  | TRUE
11 | bus_LV_3672-5_1_6_node_85 | 0.4 | n |  | TRUE
12 | bus_LV_3672-5_1_6_node_24 | 0.4 | n |  | TRUE
13 | bus_LV_3672-5_1_6_node_81 | 0.4 | n |  | TRUE
14 | bus_LV_3672-5_1_6_node_84 | 0.4 | n |  | TRUE
15 | bus_LV_3672-5_1_6_node_80 | 0.4 | n |  | TRUE
16 | bus_LV_3672-5_1_6_node_86 | 0.4 | n |  | TRUE
17 | bus_LV_3672-5_1_6_node_25 | 0.4 | n |  | TRUE
18 | bus_LV_3672-5_1_6_node_26 | 0.4 | n |  | TRUE
19 | bus_LV_3672-5_1_6_node_37 | 0.4 | n |  | TRUE
20 | bus_LV_3672-5_1_6_node_38 | 0.4 | n |  | TRUE
21 | bus_LV_3672-5_1_6_node_34 | 0.4 | n |  | TRUE
22 | bus_LV_3672-5_1_6_node_27 | 0.4 | n |  | TRUE
23 | bus_LV_3672-5_1_6_node_28 | 0.4 | n |  | TRUE
24 | bus_LV_3672-5_1_6_node_31 | 0.4 | n |  | TRUE
25 | bus_LV_3672-5_1_6_node_32 | 0.4 | n |  | TRUE
26 | bus_LV_3672-5_1_6_node_33 | 0.4 | n |  | TRUE
27 | bus_LV_3672-5_1_6_node_64 | 0.4 | n |  | TRUE
28 | bus_LV_3672-5_1_6_node_35 | 0.4 | n |  | TRUE
29 | bus_LV_3672-5_1_6_node_54 | 0.4 | n |  | TRUE
30 | bus_LV_3672-5_1_6_node_55 | 0.4 | n |  | TRUE
31 | bus_LV_3672-5_1_6_node_51 | 0.4 | n |  | TRUE
32 | bus_LV_3672-5_1_6_node_65 | 0.4 | n |  | TRUE
33 | bus_LV_3672-5_1_6_node_66 | 0.4 | n |  | TRUE
34 | bus_LV_3672-5_1_6_node_36 | 0.4 | n |  | TRUE
35 | bus_LV_3672-5_1_6_node_53 | 0.4 | n |  | TRUE
36 | bus_LV_3672-5_1_6_node_207 | 0.4 | n |  | TRUE
37 | bus_LV_3672-5_1_6_node_50 | 0.4 | n |  | TRUE
38 | bus_LV_3672-5_1_6_node_43 | 0.4 | n |  | TRUE
39 | bus_LV_3672-5_1_6_node_44 | 0.4 | n |  | TRUE
40 | bus_LV_3672-5_1_6_node_41 | 0.4 | n |  | TRUE
41 | bus_LV_3672-5_1_6_node_71 | 0.4 | n |  | TRUE
42 | bus_LV_3672-5_1_6_node_79 | 0.4 | n |  | TRUE
43 | bus_LV_3672-5_1_6_node_212 | 0.4 | n |  | TRUE
44 | bus_LV_3672-5_1_6_node_70 | 0.4 | n |  | TRUE
45 | bus_LV_3672-5_1_6_node_40 | 0.4 | n |  | TRUE
46 | bus_LV_3672-5_1_6_node_42 | 0.4 | n |  | TRUE
47 | bus_LV_3672-5_1_6_node_206 | 0.4 | n |  | TRUE
48 | bus_LV_3672-5_1_6_node_208 | 0.4 | n |  | TRUE
49 | bus_LV_3672-5_1_6_node_45 | 0.4 | n |  | TRUE
50 | bus_LV_3672-5_1_6_node_46 | 0.4 | n |  | TRUE
51 | bus_LV_3672-5_1_6_node_47 | 0.4 | n |  | TRUE
52 | bus_LV_3672-5_1_6_node_48 | 0.4 | n |  | TRUE
53 | bus_LV_3672-5_1_6_node_49 | 0.4 | n |  | TRUE
54 | bus_LV_3672-5_1_6_node_52 | 0.4 | n |  | TRUE
55 | bus_LV_3672-5_1_6_node_205 | 0.4 | n |  | TRUE
56 | bus_LV_3672-5_1_6_node_204 | 0.4 | n |  | TRUE
57 | bus_LV_3672-5_1_6_node_56 | 0.4 | n |  | TRUE
58 | bus_LV_3672-5_1_6_node_57 | 0.4 | n |  | TRUE
59 | bus_LV_3672-5_1_6_node_59 | 0.4 | n |  | TRUE
60 | bus_LV_3672-5_1_6_node_61 | 0.4 | n |  | TRUE
61 | bus_LV_3672-5_1_6_node_62 | 0.4 | n |  | TRUE
62 | bus_LV_3672-5_1_6_node_60 | 0.4 | n |  | TRUE
63 | bus_LV_3672-5_1_6_node_63 | 0.4 | n |  | TRUE
64 | bus_LV_3672-5_1_6_node_72 | 0.4 | n |  | TRUE
65 | bus_LV_3672-5_1_6_node_75 | 0.4 | n |  | TRUE
66 | bus_LV_3672-5_1_6_node_77 | 0.4 | n |  | TRUE
67 | bus_LV_3672-5_1_6_node_78 | 0.4 | n |  | TRUE
68 | bus_LV_3672-5_1_6_node_73 | 0.4 | n |  | TRUE
69 | bus_LV_3672-5_1_6_node_76 | 0.4 | n |  | TRUE
70 | bus_LV_3672-5_1_6_node_67 | 0.4 | n |  | TRUE
71 | bus_LV_3672-5_1_6_node_68 | 0.4 | n |  | TRUE
72 | bus_LV_3672-5_1_6_node_69 | 0.4 | n |  | TRUE
73 | bus_LV_3672-5_1_6_node_210 | 0.4 | n |  | TRUE
74 | bus_LV_3672-5_1_6_node_211 | 0.4 | n |  | TRUE
75 | bus_LV_3672-5_1_6_node_213 | 0.4 | n |  | TRUE
76 | bus_LV_3672-5_1_6_node_214 | 0.4 | n |  | TRUE
77 | bus_LV_3672-5_1_6_node_217 | 0.4 | n |  | TRUE
78 | bus_LV_3672-5_1_6_node_215 | 0.4 | n |  | TRUE
79 | bus_LV_3672-5_1_6_node_216 | 0.4 | n |  | TRUE
80 | bus_LV_3672-5_1_6_node_218 | 0.4 | n |  | TRUE
81 | bus_LV_3672-5_1_6_node_219 | 0.4 | n |  | TRUE
82 | bus_LV_3672-5_1_6_node_74 | 0.4 | n |  | TRUE
83 | bus_LV_3672-5_1_6_node_133 | 0.4 | n |  | TRUE
84 | bus_LV_3672-5_1_6_node_134 | 0.4 | n |  | TRUE
85 | bus_LV_3672-5_1_6_node_136 | 0.4 | n |  | TRUE
86 | bus_LV_3672-5_1_6_node_138 | 0.4 | n |  | TRUE
87 | bus_LV_3672-5_1_6_node_185 | 0.4 | n |  | TRUE
88 | bus_LV_3672-5_1_6_node_186 | 0.4 | n |  | TRUE
89 | bus_LV_3672-5_1_6_node_187 | 0.4 | n |  | TRUE
90 | bus_LV_3672-5_1_6_node_188 | 0.4 | n |  | TRUE
91 | bus_LV_3672-5_1_6_node_184 | 0.4 | n |  | TRUE
92 | bus_LV_3672-5_1_6_node_139 | 0.4 | n |  | TRUE
93 | bus_LV_3672-5_1_6_node_140 | 0.4 | n |  | TRUE
94 | bus_LV_3672-5_1_6_node_141 | 0.4 | n |  | TRUE
95 | bus_LV_3672-5_1_6_node_143 | 0.4 | n |  | TRUE
96 | bus_LV_3672-5_1_6_node_144 | 0.4 | n |  | TRUE
97 | bus_LV_3672-5_1_6_node_145 | 0.4 | n |  | TRUE
98 | bus_LV_3672-5_1_6_node_220 | 0.4 | n |  | TRUE
99 | bus_LV_3672-5_1_6_node_180 | 0.4 | n |  | TRUE
100 | bus_LV_3672-5_1_6_node_221 | 0.4 | n |  | TRUE
101 | bus_LV_3672-5_1_6_node_222 | 0.4 | n |  | TRUE
102 | bus_LV_3672-5_1_6_node_179 | 0.4 | n |  | TRUE
103 | bus_LV_3672-5_1_6_node_164 | 0.4 | n |  | TRUE
104 | bus_LV_3672-5_1_6_node_165 | 0.4 | n |  | TRUE
105 | bus_LV_3672-5_1_6_node_166 | 0.4 | n |  | TRUE
106 | bus_LV_3672-5_1_6_node_167 | 0.4 | n |  | TRUE
107 | bus_LV_3672-5_1_6_node_168 | 0.4 | n |  | TRUE
108 | bus_LV_3672-5_1_6_node_169 | 0.4 | n |  | TRUE
109 | bus_LV_3672-5_1_6_node_170 | 0.4 | n |  | TRUE
110 | bus_LV_3672-5_1_6_node_171 | 0.4 | n |  | TRUE
111 | bus_LV_3672-5_1_6_node_172 | 0.4 | n |  | TRUE
112 | bus_LV_3672-5_1_6_node_173 | 0.4 | n |  | TRUE
113 | bus_LV_3672-5_1_6_node_174 | 0.4 | n |  | TRUE
114 | bus_LV_3672-5_1_6_node_176 | 0.4 | n |  | TRUE
115 | bus_LV_3672-5_1_6_node_177 | 0.4 | n |  | TRUE
116 | bus_LV_3672-5_1_6_node_175 | 0.4 | n |  | TRUE
117 | bus_LV_3672-5_1_6_node_181 | 0.4 | n |  | TRUE
118 | bus_LV_3672-5_1_6_node_178 | 0.4 | n |  | TRUE
119 | bus_LV_3672-5_1_6_node_182 | 0.4 | n |  | TRUE
120 | bus_LV_3672-5_1_6_node_183 | 0.4 | n |  | TRUE
121 | bus_LV_3672-5_1_6_node_192 | 0.4 | n |  | TRUE
122 | bus_LV_3672-5_1_6_node_193 | 0.4 | n |  | TRUE
123 | bus_LV_3672-5_1_6_node_194 | 0.4 | n |  | TRUE
124 | bus_LV_3672-5_1_6_node_195 | 0.4 | n |  | TRUE
125 | bus_LV_3672-5_1_6_node_196 | 0.4 | n |  | TRUE
126 | bus_LV_3672-5_1_6_node_197 | 0.4 | n |  | TRUE
127 | bus_LV_3672-5_1_6_node_198 | 0.4 | n |  | TRUE
128 | bus_LV_3672-5_1_6_node_199 | 0.4 | n |  | TRUE
129 | bus_LV_3672-5_1_6_node_200 | 0.4 | n |  | TRUE
130 | bus_LV_3672-5_1_6_node_201 | 0.4 | n |  | TRUE
131 | bus_LV_3672-5_1_6_node_202 | 0.4 | n |  | TRUE
132 | bus_LV_3672-5_1_6_node_203 | 0.4 | n |  | TRUE
133 | bus_LV_3672-5_1_6_node_209 | 0.4 | n |  | TRUE
134 | bus_MV_0_node_213 | 20 | n |  | TRUE

## load
| name | bus | p_mw | q_mvar | const_z_percent | const_i_percent | sn_mva | scaling | in_service | type
0 | LV_3672-5_1_6_load_20 | 0 | 0.00044794 | 0.00011226 | 0 | 0 |  | 1 | TRUE | wye
1 | LV_3672-5_1_6_load_21 | 1 | 0.0001661 | 4.1628e-05 | 0 | 0 |  | 1 | TRUE | wye
2 | LV_3672-5_1_6_load_22 | 2 | 0.0011282 | 0.00028275 | 0 | 0 |  | 1 | TRUE | wye
3 | LV_3672-5_1_6_load_23 | 3 | 0.00032695 | 8.1942e-05 | 0 | 0 |  | 1 | TRUE | wye
4 | LV_3672-5_1_6_load_13 | 4 | 0.00028128 | 7.0494e-05 | 0 | 0 |  | 1 | TRUE | wye
5 | LV_3672-5_1_6_load_14 | 5 | 0.00020905 | 5.2392e-05 | 0 | 0 |  | 1 | TRUE | wye
6 | LV_3672-5_1_6_load_15 | 6 | 0.00028078 | 7.037e-05 | 0 | 0 |  | 1 | TRUE | wye
7 | LV_3672-5_1_6_load_17 | 8 | 0.00078851 | 0.00019762 | 0 | 0 |  | 1 | TRUE | wye
8 | LV_3672-5_1_6_load_19 | 10 | 0.00052005 | 0.00013034 | 0 | 0 |  | 1 | TRUE | wye
9 | LV_3672-5_1_6_load_85 | 11 | 0.00017731 | 4.4438e-05 | 0 | 0 |  | 1 | TRUE | wye
10 | LV_3672-5_1_6_load_24 | 12 | 0.00045527 | 0.0001141 | 0 | 0 |  | 1 | TRUE | wye
11 | LV_3672-5_1_6_load_84 | 14 | 0.00022466 | 5.6305e-05 | 0 | 0 |  | 1 | TRUE | wye
12 | LV_3672-5_1_6_load_86 | 16 | 0.00013252 | 3.3213e-05 | 0 | 0 |  | 1 | TRUE | wye
13 | LV_3672-5_1_6_load_25 | 17 | 0.00035709 | 8.9495e-05 | 0 | 0 |  | 1 | TRUE | wye
14 | LV_3672-5_1_6_load_26 | 18 | 0.0003137 | 7.8622e-05 | 0 | 0 |  | 1 | TRUE | wye
15 | LV_3672-5_1_6_load_37 | 19 | 0.00016857 | 4.2248e-05 | 0 | 0 |  | 1 | TRUE | wye
16 | LV_3672-5_1_6_load_38 | 20 | 0.00024907 | 6.2422e-05 | 0 | 0 |  | 1 | TRUE | wye
17 | LV_3672-5_1_6_load_27 | 22 | 0.00028906 | 7.2446e-05 | 0 | 0 |  | 1 | TRUE | wye
18 | LV_3672-5_1_6_load_28 | 23 | 0.00020001 | 5.0127e-05 | 0 | 0 |  | 1 | TRUE | wye
19 | LV_3672-5_1_6_load_31 | 24 | 0.00021622 | 5.4189e-05 | 0 | 0 |  | 1 | TRUE | wye
20 | LV_3672-5_1_6_load_32 | 25 | 0.00020086 | 5.0341e-05 | 0 | 0 |  | 1 | TRUE | wye
21 | LV_3672-5_1_6_load_33 | 26 | 0.00018415 | 4.6152e-05 | 0 | 0 |  | 1 | TRUE | wye
22 | LV_3672-5_1_6_load_64 | 27 | 0.00023545 | 5.9008e-05 | 0 | 0 |  | 1 | TRUE | wye
23 | LV_3672-5_1_6_load_35 | 28 | 0.00018761 | 4.702e-05 | 0 | 0 |  | 1 | TRUE | wye
24 | LV_3672-5_1_6_load_54 | 29 | 0.00090902 | 0.00022782 | 0 | 0 |  | 1 | TRUE | wye
25 | LV_3672-5_1_6_load_55 | 30 | 0.00016061 | 4.0253e-05 | 0 | 0 |  | 1 | TRUE | wye
26 | LV_3672-5_1_6_load_51 | 31 | 0.0013943 | 0.00034943 | 0 | 0 |  | 1 | TRUE | wye
27 | LV_3672-5_1_6_load_65 | 32 | 0.00064075 | 0.00016059 | 0 | 0 |  | 1 | TRUE | wye
28 | LV_3672-5_1_6_load_66 | 33 | 0.00051588 | 0.00012929 | 0 | 0 |  | 1 | TRUE | wye
29 | LV_3672-5_1_6_load_53 | 35 | 0.00013855 | 3.4723e-05 | 0 | 0 |  | 1 | TRUE | wye
30 | LV_3672-5_1_6_load_207 | 36 | 0.00072412 | 0.00018148 | 0 | 0 |  | 1 | TRUE | wye
31 | LV_3672-5_1_6_load_50 | 37 | 0.00018435 | 4.6203e-05 | 0 | 0 |  | 1 | TRUE | wye
32 | LV_3672-5_1_6_load_43 | 38 | 0.00036701 | 9.1982e-05 | 0 | 0 |  | 1 | TRUE | wye
33 | LV_3672-5_1_6_load_79 | 42 | 0.00016989 | 4.2579e-05 | 0 | 0 |  | 1 | TRUE | wye
34 | LV_3672-5_1_6_load_212 | 43 | 0.00037373 | 9.3666e-05 | 0 | 0 |  | 1 | TRUE | wye
35 | LV_3672-5_1_6_load_70 | 44 | 0.00019105 | 4.7883e-05 | 0 | 0 |  | 1 | TRUE | wye
36 | LV_3672-5_1_6_load_40 | 45 | 0.00044422 | 0.00011133 | 0 | 0 |  | 1 | TRUE | wye
37 | LV_3672-5_1_6_load_42 | 46 | 0.00014162 | 3.5493e-05 | 0 | 0 |  | 1 | TRUE | wye
38 | LV_3672-5_1_6_load_206 | 47 | 0.00024549 | 6.1526e-05 | 0 | 0 |  | 1 | TRUE | wye
39 | LV_3672-5_1_6_load_208 | 48 | 0.00022433 | 5.6223e-05 | 0 | 0 |  | 1 | TRUE | wye
40 | LV_3672-5_1_6_load_45 | 49 | 0.00018023 | 4.5169e-05 | 0 | 0 |  | 1 | TRUE | wye
41 | LV_3672-5_1_6_load_46 | 50 | 0.00046771 | 0.00011722 | 0 | 0 |  | 1 | TRUE | wye
42 | LV_3672-5_1_6_load_48 | 52 | 0.00028164 | 7.0585e-05 | 0 | 0 |  | 1 | TRUE | wye
43 | LV_3672-5_1_6_load_52 | 54 | 0.0014961 | 0.00037495 | 0 | 0 |  | 1 | TRUE | wye
44 | LV_3672-5_1_6_load_204 | 56 | 0.00039694 | 9.9482e-05 | 0 | 0 |  | 1 | TRUE | wye
45 | LV_3672-5_1_6_load_56 | 57 | 0.00023503 | 5.8905e-05 | 0 | 0 |  | 1 | TRUE | wye
46 | LV_3672-5_1_6_load_57 | 58 | 0.00025744 | 6.4521e-05 | 0 | 0 |  | 1 | TRUE | wye
47 | LV_3672-5_1_6_load_61 | 60 | 0.00026142 | 6.5518e-05 | 0 | 0 |  | 1 | TRUE | wye
48 | LV_3672-5_1_6_load_62 | 61 | 0.00015408 | 3.8617e-05 | 0 | 0 |  | 1 | TRUE | wye
49 | LV_3672-5_1_6_load_60 | 62 | 0.00065681 | 0.00016461 | 0 | 0 |  | 1 | TRUE | wye
50 | LV_3672-5_1_6_load_63 | 63 | 0.00047662 | 0.00011945 | 0 | 0 |  | 1 | TRUE | wye
51 | LV_3672-5_1_6_load_72 | 64 | 0.0002892 | 7.2481e-05 | 0 | 0 |  | 1 | TRUE | wye
52 | LV_3672-5_1_6_load_75 | 65 | 0.00030281 | 7.5893e-05 | 0 | 0 |  | 1 | TRUE | wye
53 | LV_3672-5_1_6_load_77 | 66 | 0.00070195 | 0.00017593 | 0 | 0 |  | 1 | TRUE | wye
54 | LV_3672-5_1_6_load_78 | 67 | 0.00065267 | 0.00016358 | 0 | 0 |  | 1 | TRUE | wye
55 | LV_3672-5_1_6_load_73 | 68 | 0.00048321 | 0.0001211 | 0 | 0 |  | 1 | TRUE | wye
56 | LV_3672-5_1_6_load_76 | 69 | 0.00028866 | 7.2346e-05 | 0 | 0 |  | 1 | TRUE | wye
57 | LV_3672-5_1_6_load_67 | 70 | 0.00037177 | 9.3174e-05 | 0 | 0 |  | 1 | TRUE | wye
58 | LV_3672-5_1_6_load_68 | 71 | 0.00065823 | 0.00016497 | 0 | 0 |  | 1 | TRUE | wye
59 | LV_3672-5_1_6_load_69 | 72 | 0.0023883 | 0.00059858 | 0 | 0 |  | 1 | TRUE | wye
60 | LV_3672-5_1_6_load_210 | 73 | 0.00043993 | 0.00011026 | 0 | 0 |  | 1 | TRUE | wye
61 | LV_3672-5_1_6_load_211 | 74 | 0.00075585 | 0.00018943 | 0 | 0 |  | 1 | TRUE | wye
62 | LV_3672-5_1_6_load_213 | 75 | 0.00064171 | 0.00016083 | 0 | 0 |  | 1 | TRUE | wye
63 | LV_3672-5_1_6_load_217 | 77 | 0.00054269 | 0.00013601 | 0 | 0 |  | 1 | TRUE | wye
64 | LV_3672-5_1_6_load_215 | 78 | 0.00068222 | 0.00017098 | 0 | 0 |  | 1 | TRUE | wye
65 | LV_3672-5_1_6_load_218 | 80 | 0.00044187 | 0.00011074 | 0 | 0 |  | 1 | TRUE | wye
66 | LV_3672-5_1_6_load_219 | 81 | 0.0005887 | 0.00014754 | 0 | 0 |  | 1 | TRUE | wye
67 | LV_3672-5_1_6_load_74 | 82 | 0.00028135 | 7.0512e-05 | 0 | 0 |  | 1 | TRUE | wye
68 | LV_3672-5_1_6_load_133 | 83 | 0.0003018 | 7.5638e-05 | 0 | 0 |  | 1 | TRUE | wye
69 | LV_3672-5_1_6_load_134 | 84 | 0.00070505 | 0.0001767 | 0 | 0 |  | 1 | TRUE | wye
70 | LV_3672-5_1_6_load_136 | 85 | 0.00066621 | 0.00016697 | 0 | 0 |  | 1 | TRUE | wye
71 | LV_3672-5_1_6_load_138 | 86 | 0.001269 | 0.00031804 | 0 | 0 |  | 1 | TRUE | wye
72 | LV_3672-5_1_6_load_185 | 87 | 0.00054852 | 0.00013747 | 0 | 0 |  | 1 | TRUE | wye
73 | LV_3672-5_1_6_load_186 | 88 | 0.00077712 | 0.00019476 | 0 | 0 |  | 1 | TRUE | wye
74 | LV_3672-5_1_6_load_187 | 89 | 0.00044516 | 0.00011157 | 0 | 0 |  | 1 | TRUE | wye
75 | LV_3672-5_1_6_load_184 | 91 | 0.0021199 | 0.0005313 | 0 | 0 |  | 1 | TRUE | wye
76 | LV_3672-5_1_6_load_139 | 92 | 0.00068701 | 0.00017218 | 0 | 0 |  | 1 | TRUE | wye
77 | LV_3672-5_1_6_load_143 | 95 | 0.00082468 | 0.00020668 | 0 | 0 |  | 1 | TRUE | wye
78 | LV_3672-5_1_6_load_145 | 97 | 0.00076599 | 0.00019197 | 0 | 0 |  | 1 | TRUE | wye
79 | LV_3672-5_1_6_load_220 | 98 | 0.00051037 | 0.00012791 | 0 | 0 |  | 1 | TRUE | wye
80 | LV_3672-5_1_6_load_180 | 99 | 0.00052908 | 0.0001326 | 0 | 0 |  | 1 | TRUE | wye
81 | LV_3672-5_1_6_load_221 | 100 | 0.001041 | 0.00026089 | 0 | 0 |  | 1 | TRUE | wye
82 | LV_3672-5_1_6_load_222 | 101 | 0.00036665 | 9.1891e-05 | 0 | 0 |  | 1 | TRUE | wye
83 | LV_3672-5_1_6_load_179 | 102 | 0.00026777 | 6.7109e-05 | 0 | 0 |  | 1 | TRUE | wye
84 | LV_3672-5_1_6_load_164 | 103 | 0.0010946 | 0.00027434 | 0 | 0 |  | 1 | TRUE | wye
85 | LV_3672-5_1_6_load_165 | 104 | 0.00027452 | 6.8801e-05 | 0 | 0 |  | 1 | TRUE | wye
86 | LV_3672-5_1_6_load_167 | 106 | 0.00045004 | 0.00011279 | 0 | 0 |  | 1 | TRUE | wye
87 | LV_3672-5_1_6_load_168 | 107 | 0.00040365 | 0.00010117 | 0 | 0 |  | 1 | TRUE | wye
88 | LV_3672-5_1_6_load_169 | 108 | 0.00061469 | 0.00015406 | 0 | 0 |  | 1 | TRUE | wye
89 | LV_3672-5_1_6_load_170 | 109 | 0.00044265 | 0.00011094 | 0 | 0 |  | 1 | TRUE | wye
90 | LV_3672-5_1_6_load_171 | 110 | 0.00088535 | 0.00022189 | 0 | 0 |  | 1 | TRUE | wye
91 | LV_3672-5_1_6_load_173 | 112 | 0.00026128 | 6.5483e-05 | 0 | 0 |  | 1 | TRUE | wye
92 | LV_3672-5_1_6_load_174 | 113 | 0.0014086 | 0.00035304 | 0 | 0 |  | 1 | TRUE | wye
93 | LV_3672-5_1_6_load_176 | 114 | 0.00083378 | 0.00020897 | 0 | 0 |  | 1 | TRUE | wye
94 | LV_3672-5_1_6_load_177 | 115 | 0.0017428 | 0.00043678 | 0 | 0 |  | 1 | TRUE | wye
95 | LV_3672-5_1_6_load_175 | 116 | 0.00049506 | 0.00012407 | 0 | 0 |  | 1 | TRUE | wye
96 | LV_3672-5_1_6_load_181 | 117 | 0.00049112 | 0.00012309 | 0 | 0 |  | 1 | TRUE | wye
97 | LV_3672-5_1_6_load_178 | 118 | 0.00063604 | 0.00015941 | 0 | 0 |  | 1 | TRUE | wye
98 | LV_3672-5_1_6_load_182 | 119 | 0.00045972 | 0.00011522 | 0 | 0 |  | 1 | TRUE | wye
99 | LV_3672-5_1_6_load_183 | 120 | 0.00098328 | 0.00024643 | 0 | 0 |  | 1 | TRUE | wye
100 | LV_3672-5_1_6_load_192 | 121 | 0.0010132 | 0.00025394 | 0 | 0 |  | 1 | TRUE | wye
101 | LV_3672-5_1_6_load_193 | 122 | 0.00027143 | 6.8026e-05 | 0 | 0 |  | 1 | TRUE | wye
102 | LV_3672-5_1_6_load_194 | 123 | 0.00017256 | 4.3246e-05 | 0 | 0 |  | 1 | TRUE | wye
103 | LV_3672-5_1_6_load_195 | 124 | 0.0004051 | 0.00010153 | 0 | 0 |  | 1 | TRUE | wye
104 | LV_3672-5_1_6_load_196 | 125 | 0.00057336 | 0.0001437 | 0 | 0 |  | 1 | TRUE | wye
105 | LV_3672-5_1_6_load_197 | 126 | 0.00053815 | 0.00013487 | 0 | 0 |  | 1 | TRUE | wye
106 | LV_3672-5_1_6_load_198 | 127 | 0.00044992 | 0.00011276 | 0 | 0 |  | 1 | TRUE | wye
107 | LV_3672-5_1_6_load_199 | 128 | 0.00048187 | 0.00012077 | 0 | 0 |  | 1 | TRUE | wye
108 | LV_3672-5_1_6_load_200 | 129 | 0.00037219 | 9.328e-05 | 0 | 0 |  | 1 | TRUE | wye
109 | LV_3672-5_1_6_load_201 | 130 | 0.00024561 | 6.1556e-05 | 0 | 0 |  | 1 | TRUE | wye
110 | LV_3672-5_1_6_load_202 | 131 | 0.00033186 | 8.3171e-05 | 0 | 0 |  | 1 | TRUE | wye
111 | LV_3672-5_1_6_load_203 | 132 | 0.00046251 | 0.00011591 | 0 | 0 |  | 1 | TRUE | wye
112 | LV_3672-5_1_6_load_209 | 133 | 0.00069595 | 0.00017442 | 0 | 0 |  | 1 | TRUE | wye

## ext_grid
| name | bus | vm_pu | va_degree | slack_weight | in_service
0 |  | 75 | 1 | 0 | 1 | TRUE

## line
| name | std_type | from_bus | to_bus | length_km | r_ohm_per_km | x_ohm_per_km | c_nf_per_km | g_us_per_km | max_i_ka | df | parallel | type | in_service
0 | LV_3672-5_1_6_line_0 | NAYY 4x150 SE | 0 | 1 | 0.12365 | 0.208 | 0.08 | 261 | 0 | 0.27 | 1 | 1 | cs | TRUE
1 | LV_3672-5_1_6_line_1 | NAYY 4x150 SE | 0 | 2 | 0.042318 | 0.208 | 0.08 | 261 | 0 | 0.27 | 1 | 1 | cs | TRUE
2 | LV_3672-5_1_6_line_2 | NAYY 4x150 SE | 1 | 3 | 0.11861 | 0.208 | 0.08 | 261 | 0 | 0.27 | 1 | 1 | cs | TRUE
3 | LV_3672-5_1_6_line_3 | NAYY 4x150 SE | 2 | 12 | 0.010796 | 0.208 | 0.08 | 261 | 0 | 0.27 | 1 | 1 | cs | TRUE
4 | LV_3672-5_1_6_line_4 | NAYY 4x150 SE | 4 | 5 | 0.01108 | 0.208 | 0.08 | 261 | 0 | 0.27 | 1 | 1 | cs | TRUE
5 | LV_3672-5_1_6_line_5 | NAYY 4x150 SE | 4 | 6 | 1.2756e-05 | 0.208 | 0.08 | 261 | 0 | 0.27 | 1 | 1 | cs | TRUE
6 | LV_3672-5_1_6_line_6 | NAYY 4x150 SE | 5 | 7 | 0.0065814 | 0.208 | 0.08 | 261 | 0 | 0.27 | 1 | 1 | cs | TRUE
7 | LV_3672-5_1_6_line_7 | NAYY 4x150 SE | 6 | 8 | 0.019651 | 0.208 | 0.08 | 261 | 0 | 0.27 | 1 | 1 | cs | TRUE
8 | LV_3672-5_1_6_line_8 | NAYY 4x150 SE | 7 | 9 | 0.012865 | 0.208 | 0.08 | 261 | 0 | 0.27 | 1 | 1 | cs | TRUE
9 | LV_3672-5_1_6_line_9 | NAYY 4x150 SE | 7 | 10 | 0.10749 | 0.208 | 0.08 | 261 | 0 | 0.27 | 1 | 1 | cs | TRUE
10 | LV_3672-5_1_6_line_10 | NAYY 4x150 SE | 9 | 17 | 0.01916 | 0.208 | 0.08 | 261 | 0 | 0.27 | 1 | 1 | cs | TRUE
11 | LV_3672-5_1_6_line_11 | NAYY 4x150 SE | 9 | 12 | 0.043528 | 0.208 | 0.08 | 261 | 0 | 0.27 | 1 | 1 | cs | TRUE
12 | LV_3672-5_1_6_line_12 | NAYY 4x150 SE | 10 | 11 | 0.12854 | 0.208 | 0.08 | 261 | 0 | 0.27 | 1 | 1 | cs | TRUE
13 | LV_3672-5_1_6_line_13 | NAYY 4x150 SE | 11 | 15 | 0.22572 | 0.208 | 0.08 | 261 | 0 | 0.27 | 1 | 1 | cs | TRUE
14 | LV_3672-5_1_6_line_14 | NAYY 4x150 SE | 13 | 14 | 0.11066 | 0.208 | 0.08 | 261 | 0 | 0.27 | 1 | 1 | cs | TRUE
15 | LV_3672-5_1_6_line_15 | NAYY 4x150 SE | 13 | 15 | 0.23022 | 0.208 | 0.08 | 261 | 0 | 0.27 | 1 | 1 | cs | TRUE
16 | LV_3672-5_1_6_line_16 | NAYY 4x150 SE | 14 | 16 | 0.20628 | 0.208 | 0.08 | 261 | 0 | 0.27 | 1 | 1 | cs | TRUE
17 | LV_3672-5_1_6_line_17 | NAYY 4x150 SE | 15 | 42 | 0.18705 | 0.208 | 0.08 | 261 | 0 | 0.27 | 1 | 1 | cs | TRUE
18 | LV_3672-5_1_6_line_18 | NAYY 4x150 SE | 17 | 18 | 0.099926 | 0.208 | 0.08 | 261 | 0 | 0.27 | 1 | 1 | cs | TRUE
19 | LV_3672-5_1_6_line_19 | NAYY 4x150 SE | 18 | 22 | 0.022035 | 0.208 | 0.08 | 261 | 0 | 0.27 | 1 | 1 | cs | TRUE
20 | LV_3672-5_1_6_line_20 | NAYY 4x150 SE | 19 | 20 | 0.056776 | 0.208 | 0.08 | 261 | 0 | 0.27 | 1 | 1 | cs | TRUE
21 | LV_3672-5_1_6_line_21 | NAYY 4x150 SE | 19 | 21 | 0.23313 | 0.208 | 0.08 | 261 | 0 | 0.27 | 1 | 1 | cs | TRUE
22 | LV_3672-5_1_6_line_22 | NAYY 4x150 SE | 20 | 41 | 0.15633 | 0.208 | 0.08 | 261 | 0 | 0.27 | 1 | 1 | cs | TRUE
23 | LV_3672-5_1_6_line_23 | NAYY 4x150 SE | 21 | 23 | 0.10773 | 0.208 | 0.08 | 261 | 0 | 0.27 | 1 | 1 | cs | TRUE
24 | LV_3672-5_1_6_line_24 | NAYY 4x150 SE | 22 | 23 | 0.15874 | 0.208 | 0.08 | 261 | 0 | 0.27 | 1 | 1 | cs | TRUE
25 | LV_3672-5_1_6_line_25 | NAYY 4x150 SE | 24 | 25 | 0.12243 | 0.208 | 0.08 | 261 | 0 | 0.27 | 1 | 3 | cs | TRUE
26 | LV_3672-5_1_6_line_26 | NAYY 4x150 SE | 24 | 26 | 0.29528 | 0.208 | 0.08 | 261 | 0 | 0.27 | 1 | 3 | cs | TRUE
27 | LV_3672-5_1_6_line_27 | NAYY 4x150 SE | 25 | 27 | 0.33917 | 0.208 | 0.08 | 261 | 0 | 0.27 | 1 | 3 | cs | TRUE
28 | LV_3672-5_1_6_line_28 | NAYY 4x150 SE | 26 | 28 | 0.029594 | 0.208 | 0.08 | 261 | 0 | 0.27 | 1 | 3 | cs | TRUE
29 | LV_3672-5_1_6_line_29 | NAYY 4x150 SE | 27 | 32 | 0.0048089 | 0.208 | 0.08 | 261 | 0 | 0.27 | 1 | 3 | cs | TRUE
30 | LV_3672-5_1_6_line_30 | NAYY 4x150 SE | 27 | 33 | 0.024287 | 0.208 | 0.08 | 261 | 0 | 0.27 | 1 | 1 | cs | TRUE
31 | LV_3672-5_1_6_line_31 | NAYY 4x150 SE | 28 | 34 | 0.054523 | 0.208 | 0.08 | 261 | 0 | 0.27 | 1 | 3 | cs | TRUE
32 | LV_3672-5_1_6_line_32 | NAYY 4x150 SE | 29 | 30 | 0.12542 | 0.208 | 0.08 | 261 | 0 | 0.27 | 1 | 1 | cs | TRUE
33 | LV_3672-5_1_6_line_33 | NAYY 4x150 SE | 29 | 31 | 0.10036 | 0.208 | 0.08 | 261 | 0 | 0.27 | 1 | 1 | cs | TRUE
34 | LV_3672-5_1_6_line_34 | NAYY 4x150 SE | 30 | 57 | 0.006307 | 0.208 | 0.08 | 261 | 0 | 0.27 | 1 | 1 | cs | TRUE
35 | LV_3672-5_1_6_line_35 | NAYY 4x150 SE | 31 | 52 | 0.038465 | 0.208 | 0.08 | 261 | 0 | 0.27 | 1 | 1 | cs | TRUE
36 | LV_3672-5_1_6_line_36 | NAYY 4x150 SE | 32 | 70 | 0.003695 | 0.208 | 0.08 | 261 | 0 | 0.27 | 1 | 3 | cs | TRUE
37 | LV_3672-5_1_6_line_37 | NAYY 4x150 SE | 33 | 60 | 0.020915 | 0.208 | 0.08 | 261 | 0 | 0.27 | 1 | 1 | cs | TRUE
38 | LV_3672-5_1_6_line_38 | NAYY 4x150 SE | 34 | 38 | 0.23652 | 0.208 | 0.08 | 261 | 0 | 0.27 | 1 | 2 | cs | TRUE
39 | LV_3672-5_1_6_line_39 | NAYY 4x150 SE | 35 | 36 | 0.035224 | 0.208 | 0.08 | 261 | 0 | 0.27 | 1 | 1 | cs | TRUE
40 | LV_3672-5_1_6_line_40 | NAYY 4x150 SE | 35 | 37 | 0.01394 | 0.208 | 0.08 | 261 | 0 | 0.27 | 1 | 1 | cs | TRUE
41 | LV_3672-5_1_6_line_41 | NAYY 4x150 SE | 36 | 39 | 0.018633 | 0.208 | 0.08 | 261 | 0 | 0.27 | 1 | 1 | cs | TRUE
42 | LV_3672-5_1_6_line_42 | NAYY 4x150 SE | 37 | 51 | 0.023446 | 0.208 | 0.08 | 261 | 0 | 0.27 | 1 | 1 | cs | TRUE
43 | LV_3672-5_1_6_line_43 | NAYY 4x150 SE | 38 | 39 | 0.035596 | 0.208 | 0.08 | 261 | 0 | 0.27 | 1 | 1 | cs | TRUE
44 | LV_3672-5_1_6_line_44 | NAYY 4x150 SE | 38 | 40 | 0.17031 | 0.208 | 0.08 | 261 | 0 | 0.27 | 1 | 1 | cs | TRUE
45 | LV_3672-5_1_6_line_45 | NAYY 4x150 SE | 39 | 47 | 0.016416 | 0.208 | 0.08 | 261 | 0 | 0.27 | 1 | 1 | cs | TRUE
46 | LV_3672-5_1_6_line_46 | NAYY 4x150 SE | 40 | 45 | 0.035617 | 0.208 | 0.08 | 261 | 0 | 0.27 | 1 | 1 | cs | TRUE
47 | LV_3672-5_1_6_line_47 | NAYY 4x150 SE | 41 | 43 | 0.32872 | 0.208 | 0.08 | 261 | 0 | 0.27 | 1 | 3 | cs | TRUE
48 | LV_3672-5_1_6_line_48 | NAYY 4x150 SE | 41 | 44 | 0.07865 | 0.208 | 0.08 | 261 | 0 | 0.27 | 1 | 3 | cs | TRUE
49 | LV_3672-5_1_6_line_49 | NAYY 4x150 SE | 43 | 75 | 0.13572 | 0.208 | 0.08 | 261 | 0 | 0.27 | 1 | 3 | cs | TRUE
50 | LV_3672-5_1_6_line_50 | NAYY 4x150 SE | 43 | 74 | 0.044973 | 0.208 | 0.08 | 261 | 0 | 0.27 | 1 | 1 | cs | TRUE
51 | LV_3672-5_1_6_line_51 | NAYY 4x150 SE | 44 | 72 | 0.07163 | 0.208 | 0.08 | 261 | 0 | 0.27 | 1 | 3 | cs | TRUE
52 | LV_3672-5_1_6_line_52 | NAYY 4x150 SE | 45 | 46 | 0.22506 | 0.208 | 0.08 | 261 | 0 | 0.27 | 1 | 1 | cs | TRUE
53 | LV_3672-5_1_6_line_53 | NAYY 4x150 SE | 47 | 48 | 0.013131 | 0.208 | 0.08 | 261 | 0 | 0.27 | 1 | 1 | cs | TRUE
54 | LV_3672-5_1_6_line_54 | NAYY 4x150 SE | 48 | 133 | 0.0071928 | 0.208 | 0.08 | 261 | 0 | 0.27 | 1 | 1 | cs | TRUE
55 | LV_3672-5_1_6_line_55 | NAYY 4x150 SE | 49 | 50 | 0.21667 | 0.208 | 0.08 | 261 | 0 | 0.27 | 1 | 1 | cs | TRUE
56 | LV_3672-5_1_6_line_56 | NAYY 4x150 SE | 49 | 51 | 0.060767 | 0.208 | 0.08 | 261 | 0 | 0.27 | 1 | 1 | cs | TRUE
57 | LV_3672-5_1_6_line_57 | NAYY 4x150 SE | 50 | 52 | 0.23795 | 0.208 | 0.08 | 261 | 0 | 0.27 | 1 | 1 | cs | TRUE
58 | LV_3672-5_1_6_line_58 | NAYY 4x150 SE | 51 | 53 | 0.041399 | 0.208 | 0.08 | 261 | 0 | 0.27 | 1 | 1 | cs | TRUE
59 | LV_3672-5_1_6_line_59 | NAYY 4x150 SE | 53 | 54 | 0.41086 | 0.208 | 0.08 | 261 | 0 | 0.27 | 1 | 1 | cs | TRUE
60 | LV_3672-5_1_6_line_60 | NAYY 4x150 SE | 54 | 55 | 0.023974 | 0.208 | 0.08 | 261 | 0 | 0.27 | 1 | 1 | cs | TRUE
61 | LV_3672-5_1_6_line_61 | NAYY 4x150 SE | 55 | 56 | 0.0038547 | 0.208 | 0.08 | 261 | 0 | 0.27 | 1 | 1 | cs | TRUE
62 | LV_3672-5_1_6_line_62 | NAYY 4x150 SE | 56 | 132 | 0.0061969 | 0.208 | 0.08 | 261 | 0 | 0.27 | 1 | 1 | cs | TRUE
63 | LV_3672-5_1_6_line_63 | NAYY 4x150 SE | 57 | 58 | 0.032473 | 0.208 | 0.08 | 261 | 0 | 0.27 | 1 | 1 | cs | TRUE
64 | LV_3672-5_1_6_line_64 | NAYY 4x150 SE | 59 | 60 | 0.01427 | 0.208 | 0.08 | 261 | 0 | 0.27 | 1 | 1 | cs | TRUE
65 | LV_3672-5_1_6_line_65 | NAYY 4x150 SE | 59 | 61 | 0.033996 | 0.208 | 0.08 | 261 | 0 | 0.27 | 1 | 1 | cs | TRUE
66 | LV_3672-5_1_6_line_66 | NAYY 4x150 SE | 61 | 64 | 0.039549 | 0.208 | 0.08 | 261 | 0 | 0.27 | 1 | 1 | cs | TRUE
67 | LV_3672-5_1_6_line_67 | NAYY 4x150 SE | 62 | 63 | 0.02069 | 0.208 | 0.08 | 261 | 0 | 0.27 | 1 | 1 | cs | TRUE
68 | LV_3672-5_1_6_line_68 | NAYY 4x150 SE | 63 | 65 | 0.0069186 | 0.208 | 0.08 | 261 | 0 | 0.27 | 1 | 1 | cs | TRUE
69 | LV_3672-5_1_6_line_69 | NAYY 4x150 SE | 64 | 68 | 0.008161 | 0.208 | 0.08 | 261 | 0 | 0.27 | 1 | 1 | cs | TRUE
70 | LV_3672-5_1_6_line_70 | NAYY 4x150 SE | 65 | 69 | 0.0042932 | 0.208 | 0.08 | 261 | 0 | 0.27 | 1 | 1 | cs | TRUE
71 | LV_3672-5_1_6_line_71 | NAYY 4x150 SE | 66 | 67 | 0.098554 | 0.208 | 0.08 | 261 | 0 | 0.27 | 1 | 1 | cs | TRUE
72 | LV_3672-5_1_6_line_72 | NAYY 4x150 SE | 67 | 73 | 0.081295 | 0.208 | 0.08 | 261 | 0 | 0.27 | 1 | 1 | cs | TRUE
73 | LV_3672-5_1_6_line_73 | NAYY 4x150 SE | 68 | 82 | 0.0032023 | 0.208 | 0.08 | 261 | 0 | 0.27 | 1 | 1 | cs | TRUE
74 | LV_3672-5_1_6_line_74 | NAYY 4x150 SE | 69 | 82 | 0.0051042 | 0.208 | 0.08 | 261 | 0 | 0.27 | 1 | 1 | cs | TRUE
75 | LV_3672-5_1_6_line_75 | NAYY 4x150 SE | 70 | 71 | 0.00083236 | 0.208 | 0.08 | 261 | 0 | 0.27 | 1 | 3 | cs | TRUE
76 | LV_3672-5_1_6_line_76 | NAYY 4x150 SE | 71 | 72 | 0.096255 | 0.208 | 0.08 | 261 | 0 | 0.27 | 1 | 3 | cs | TRUE
77 | LV_3672-5_1_6_line_77 | NAYY 4x150 SE | 73 | 74 | 0.019598 | 0.208 | 0.08 | 261 | 0 | 0.27 | 1 | 1 | cs | TRUE
78 | LV_3672-5_1_6_line_78 | NAYY 4x150 SE | 75 | 76 | 0.05552 | 0.208 | 0.08 | 261 | 0 | 0.27 | 1 | 3 | cs | TRUE
79 | LV_3672-5_1_6_line_79 | NAYY 4x150 SE | 76 | 77 | 0.070694 | 0.208 | 0.08 | 261 | 0 | 0.27 | 1 | 1 | cs | TRUE
80 | LV_3672-5_1_6_line_80 | NAYY 4x150 SE | 76 | 78 | 0.083464 | 0.208 | 0.08 | 261 | 0 | 0.27 | 1 | 3 | cs | TRUE
81 | LV_3672-5_1_6_line_81 | NAYY 4x150 SE | 78 | 79 | 0.047492 | 0.208 | 0.08 | 261 | 0 | 0.27 | 1 | 3 | cs | TRUE
82 | LV_3672-5_1_6_line_82 | NAYY 4x150 SE | 79 | 80 | 0.32075 | 0.208 | 0.08 | 261 | 0 | 0.27 | 1 | 3 | cs | TRUE
83 | LV_3672-5_1_6_line_83 | NAYY 4x150 SE | 80 | 81 | 0.2648 | 0.208 | 0.08 | 261 | 0 | 0.27 | 1 | 3 | cs | TRUE
84 | LV_3672-5_1_6_line_84 | NAYY 4x150 SE | 81 | 98 | 0.047964 | 0.208 | 0.08 | 261 | 0 | 0.27 | 1 | 3 | cs | TRUE
85 | LV_3672-5_1_6_line_85 | NAYY 4x150 SE | 83 | 84 | 0.0098528 | 0.208 | 0.08 | 261 | 0 | 0.27 | 1 | 1 | cs | TRUE
86 | LV_3672-5_1_6_line_86 | NAYY 4x150 SE | 84 | 85 | 0.015913 | 0.208 | 0.08 | 261 | 0 | 0.27 | 1 | 1 | cs | TRUE
87 | LV_3672-5_1_6_line_87 | NAYY 4x150 SE | 85 | 86 | 0.0066409 | 0.208 | 0.08 | 261 | 0 | 0.27 | 1 | 1 | cs | TRUE
88 | LV_3672-5_1_6_line_88 | NAYY 4x150 SE | 86 | 87 | 0.00086466 | 0.208 | 0.08 | 261 | 0 | 0.27 | 1 | 1 | cs | TRUE
89 | LV_3672-5_1_6_line_89 | NAYY 4x150 SE | 87 | 91 | 0.024007 | 0.208 | 0.08 | 261 | 0 | 0.27 | 1 | 1 | cs | TRUE
90 | LV_3672-5_1_6_line_90 | NAYY 4x150 SE | 88 | 89 | 0.044607 | 0.208 | 0.08 | 261 | 0 | 0.27 | 1 | 1 | cs | TRUE
91 | LV_3672-5_1_6_line_91 | NAYY 4x150 SE | 88 | 90 | 0.28244 | 0.208 | 0.08 | 261 | 0 | 0.27 | 1 | 1 | cs | TRUE
92 | LV_3672-5_1_6_line_92 | NAYY 4x150 SE | 90 | 105 | 0.48876 | 0.208 | 0.08 | 261 | 0 | 0.27 | 1 | 1 | cs | TRUE
93 | LV_3672-5_1_6_line_93 | NAYY 4x150 SE | 91 | 120 | 0.016321 | 0.208 | 0.08 | 261 | 0 | 0.27 | 1 | 1 | cs | TRUE
94 | LV_3672-5_1_6_line_94 | NAYY 4x150 SE | 92 | 93 | 0.19264 | 0.208 | 0.08 | 261 | 0 | 0.27 | 1 | 2 | cs | TRUE
95 | LV_3672-5_1_6_line_95 | NAYY 4x150 SE | 92 | 94 | 0.11728 | 0.208 | 0.08 | 261 | 0 | 0.27 | 1 | 2 | cs | TRUE
96 | LV_3672-5_1_6_line_96 | NAYY 4x150 SE | 93 | 95 | 0.029436 | 0.208 | 0.08 | 261 | 0 | 0.27 | 1 | 1 | cs | TRUE
97 | LV_3672-5_1_6_line_97 | NAYY 4x150 SE | 94 | 96 | 0.28895 | 0.208 | 0.08 | 261 | 0 | 0.27 | 1 | 3 | cs | TRUE
98 | LV_3672-5_1_6_line_98 | NAYY 4x150 SE | 95 | 97 | 0.0082439 | 0.208 | 0.08 | 261 | 0 | 0.27 | 1 | 1 | cs | TRUE
99 | LV_3672-5_1_6_line_99 | NAYY 4x150 SE | 96 | 98 | 0.36266 | 0.208 | 0.08 | 261 | 0 | 0.27 | 1 | 3 | cs | TRUE
100 | LV_3672-5_1_6_line_100 | NAYY 4x150 SE | 97 | 99 | 0.0048805 | 0.208 | 0.08 | 261 | 0 | 0.27 | 1 | 1 | cs | TRUE
101 | LV_3672-5_1_6_line_101 | NAYY 4x150 SE | 98 | 100 | 0.14335 | 0.208 | 0.08 | 261 | 0 | 0.27 | 1 | 1 | cs | TRUE
102 | LV_3672-5_1_6_line_102 | NAYY 4x150 SE | 99 | 102 | 0.032092 | 0.208 | 0.08 | 261 | 0 | 0.27 | 1 | 1 | cs | TRUE
103 | LV_3672-5_1_6_line_103 | NAYY 4x150 SE | 100 | 101 | 0.0086409 | 0.208 | 0.08 | 261 | 0 | 0.27 | 1 | 1 | cs | TRUE
104 | LV_3672-5_1_6_line_104 | NAYY 4x150 SE | 102 | 118 | 0.013385 | 0.208 | 0.08 | 261 | 0 | 0.27 | 1 | 1 | cs | TRUE
105 | LV_3672-5_1_6_line_105 | NAYY 4x150 SE | 103 | 104 | 0.0067812 | 0.208 | 0.08 | 261 | 0 | 0.27 | 1 | 1 | cs | TRUE
106 | LV_3672-5_1_6_line_106 | NAYY 4x150 SE | 103 | 105 | 0.023461 | 0.208 | 0.08 | 261 | 0 | 0.27 | 1 | 1 | cs | TRUE
107 | LV_3672-5_1_6_line_107 | NAYY 4x150 SE | 104 | 106 | 0.0021375 | 0.208 | 0.08 | 261 | 0 | 0.27 | 1 | 1 | cs | TRUE
108 | LV_3672-5_1_6_line_108 | NAYY 4x150 SE | 106 | 107 | 0.0031765 | 0.208 | 0.08 | 261 | 0 | 0.27 | 1 | 1 | cs | TRUE
109 | LV_3672-5_1_6_line_109 | NAYY 4x150 SE | 107 | 108 | 0.0036729 | 0.208 | 0.08 | 261 | 0 | 0.27 | 1 | 1 | cs | TRUE
110 | LV_3672-5_1_6_line_110 | NAYY 4x150 SE | 108 | 109 | 0.012817 | 0.208 | 0.08 | 261 | 0 | 0.27 | 1 | 1 | cs | TRUE
111 | LV_3672-5_1_6_line_111 | NAYY 4x150 SE | 109 | 110 | 0.012334 | 0.208 | 0.08 | 261 | 0 | 0.27 | 1 | 1 | cs | TRUE
112 | LV_3672-5_1_6_line_112 | NAYY 4x150 SE | 110 | 111 | 0.020239 | 0.208 | 0.08 | 261 | 0 | 0.27 | 1 | 1 | cs | TRUE
113 | LV_3672-5_1_6_line_113 | NAYY 4x150 SE | 111 | 112 | 0.018162 | 0.208 | 0.08 | 261 | 0 | 0.27 | 1 | 1 | cs | TRUE
114 | LV_3672-5_1_6_line_114 | NAYY 4x150 SE | 111 | 113 | 0.009915 | 0.208 | 0.08 | 261 | 0 | 0.27 | 1 | 1 | cs | TRUE
115 | LV_3672-5_1_6_line_115 | NAYY 4x150 SE | 112 | 114 | 0.0081369 | 0.208 | 0.08 | 261 | 0 | 0.27 | 1 | 1 | cs | TRUE
116 | LV_3672-5_1_6_line_116 | NAYY 4x150 SE | 112 | 115 | 0.019449 | 0.208 | 0.08 | 261 | 0 | 0.27 | 1 | 1 | cs | TRUE
117 | LV_3672-5_1_6_line_117 | NAYY 4x150 SE | 113 | 116 | 0.02979 | 0.208 | 0.08 | 261 | 0 | 0.27 | 1 | 1 | cs | TRUE
118 | LV_3672-5_1_6_line_118 | NAYY 4x150 SE | 114 | 117 | 0.021748 | 0.208 | 0.08 | 261 | 0 | 0.27 | 1 | 1 | cs | TRUE
119 | LV_3672-5_1_6_line_119 | NAYY 4x150 SE | 115 | 118 | 0.033773 | 0.208 | 0.08 | 261 | 0 | 0.27 | 1 | 1 | cs | TRUE
120 | LV_3672-5_1_6_line_120 | NAYY 4x150 SE | 117 | 119 | 0.0019672 | 0.208 | 0.08 | 261 | 0 | 0.27 | 1 | 1 | cs | TRUE
121 | LV_3672-5_1_6_line_121 | NAYY 4x150 SE | 119 | 120 | 0.019758 | 0.208 | 0.08 | 261 | 0 | 0.27 | 1 | 1 | cs | TRUE
122 | LV_3672-5_1_6_line_122 | NAYY 4x150 SE | 121 | 122 | 0.0069234 | 0.208 | 0.08 | 261 | 0 | 0.27 | 1 | 1 | cs | TRUE
123 | LV_3672-5_1_6_line_123 | NAYY 4x150 SE | 121 | 123 | 0.00090799 | 0.208 | 0.08 | 261 | 0 | 0.27 | 1 | 1 | cs | TRUE
124 | LV_3672-5_1_6_line_124 | NAYY 4x150 SE | 123 | 124 | 0.015902 | 0.208 | 0.08 | 261 | 0 | 0.27 | 1 | 1 | cs | TRUE
125 | LV_3672-5_1_6_line_125 | NAYY 4x150 SE | 124 | 125 | 0.0057052 | 0.208 | 0.08 | 261 | 0 | 0.27 | 1 | 1 | cs | TRUE
126 | LV_3672-5_1_6_line_126 | NAYY 4x150 SE | 125 | 126 | 0.0025319 | 0.208 | 0.08 | 261 | 0 | 0.27 | 1 | 1 | cs | TRUE
127 | LV_3672-5_1_6_line_127 | NAYY 4x150 SE | 126 | 127 | 0.0050167 | 0.208 | 0.08 | 261 | 0 | 0.27 | 1 | 1 | cs | TRUE
128 | LV_3672-5_1_6_line_128 | NAYY 4x150 SE | 127 | 128 | 0.014864 | 0.208 | 0.08 | 261 | 0 | 0.27 | 1 | 1 | cs | TRUE
129 | LV_3672-5_1_6_line_129 | NAYY 4x150 SE | 128 | 129 | 0.0023264 | 0.208 | 0.08 | 261 | 0 | 0.27 | 1 | 1 | cs | TRUE
130 | LV_3672-5_1_6_line_130 | NAYY 4x150 SE | 129 | 130 | 0.0008307 | 0.208 | 0.08 | 261 | 0 | 0.27 | 1 | 1 | cs | TRUE
131 | LV_3672-5_1_6_line_131 | NAYY 4x150 SE | 130 | 131 | 0.012666 | 0.208 | 0.08 | 261 | 0 | 0.27 | 1 | 1 | cs | TRUE
132 | LV_3672-5_1_6_line_132 | NAYY 4x150 SE | 131 | 132 | 0.0060467 | 0.208 | 0.08 | 261 | 0 | 0.27 | 1 | 1 | cs | TRUE

## trafo
| name | std_type | hv_bus | lv_bus | sn_mva | vn_hv_kv | vn_lv_kv | vk_percent | vkr_percent | pfe_kw | i0_percent | shift_degree | tap_side | tap_neutral | tap_min | tap_max | tap_step_percent | tap_step_degree | tap_pos | tap_phase_shifter | parallel | df | in_service
0 | LV_3672-5_1_6_trafo_213 | 0.25 MVA 20/0.4 kV | 134 | 75 | 0.25 | 20 | 0.4 | 6 | 1.44 | 0.8 | 0.32 | 150 | hv | 0 | -2 | 2 | 2.5 | 0 | 0 | FALSE | 1 | 1 | TRUE

## line_geodata
| x0 | y0 | x1 | y1 | x2 | y2 | x3 | y3 | x4 | y4 | x5 | y5 | x6 | y6 | x7 | y7 | x8 | y8 | x9 | y9 | x10 | y10 | x11 | y11 | x12 | y12 | x13 | y13 | x14 | y14 | x15 | y15 | x16 | y16 | x17 | y17 | x18 | y18 | x19 | y19 | x20 | y20 | x21 | y21 | x22 | y22 | x23 | y23 | x24 | y24 | x25 | y25 | x26 | y26
0 | 2741889.8222 | 1181998.0406 | 2741894.9304 | 1182007.8522 | 2741897.4823 | 1182021.3899 | 2741897.4512 | 1182031.4082 | 2741891.846 | 1182042.918 | 2741889.1841 | 1182051.4395 | 2741889.408 | 1182059.4066 | 2741890.805 | 1182069.4476 | 2741895.0156 | 1182082.3019 | 2741901.8872 | 1182094.7299 | 2741907.5425 | 1182106.9067 | 2741909.5151 | 1182114.456
1 | 2741889.8222 | 1181998.0406 | 2741887.2869 | 1181993.1708 | 2741886.7021 | 1181983.3492 | 2741887.9622 | 1181973.3711 | 2741894.0738 | 1181957.5811 | 2741894.0738 | 1181957.5811
2 | 2741949.8198 | 1182225.2456 | 2741946.9633 | 1182216.193 | 2741939.5722 | 1182199.2602 | 2741931.4567 | 1182187.4254 | 2741925.4523 | 1182172.5826 | 2741922.8357 | 1182162.1013 | 2741913.5594 | 1182129.934 | 2741909.5151 | 1182114.456
3 | 2741894.5279 | 1181946.7945 | 2741894.0738 | 1181957.5811
4 | 2741868.5184 | 1181935.802 | 2741860.8027 | 1181943.7545
5 | 2741868.5273 | 1181935.7928 | 2741868.5184 | 1181935.802
6 | 2741856.2198 | 1181948.4781 | 2741860.8027 | 1181943.7545
7 | 2741880.0651 | 1181920.0421 | 2741874.0433 | 1181930.1076 | 2741868.5273 | 1181935.7928
8 | 2741854.1467 | 1181961.1724 | 2741856.2198 | 1181948.4781
9 | 2741856.2198 | 1181948.4781 | 2741852.7478 | 1181935.7192 | 2741856.1784 | 1181885.7053 | 2741863.3364 | 1181842.1509
10 | 2741854.1467 | 1181961.1724 | 2741850.9973 | 1181980.0714
11 | 2741854.1467 | 1181961.1724 | 2741876.6646 | 1181957.1687 | 2741894.5279 | 1181946.7945
12 | 2741873.883 | 1181790.7493 | 2741873.883 | 1181790.7493 | 2741892.8252 | 1181805.8095 | 2741908.2274 | 1181818.3952 | 2741916.2244 | 1181827.1914 | 2741917.9438 | 1181835.8834 | 2741911.4855 | 1181841.1458 | 2741900.3707 | 1181839.1478 | 2741886.4728 | 1181831.1125 | 2741870.4364 | 1181832.7231 | 2741863.4801 | 1181841.2764 | 2741863.3364 | 1181842.1509
13 | 2741873.883 | 1181790.7493 | 2741702.6248 | 1181643.7052
14 | 2741754.3426 | 1181429.281 | 2741740.5545 | 1181458.5336 | 2741720.3327 | 1181471.6659 | 2741706.1227 | 1181483.2391 | 2741692.817 | 1181516.6621
15 | 2741702.6248 | 1181643.7052 | 2741721.7031 | 1181618.4918 | 2741737.2318 | 1181599.2882 | 2741740.2515 | 1181567.8904 | 2741743.8107 | 1181549.5379 | 2741743.5264 | 1181525.7124 | 2741752.4495 | 1181497.0118 | 2741761.7371 | 1181465.1841 | 2741754.3426 | 1181429.281
16 | 2741692.817 | 1181516.6621 | 2741494.2209 | 1181460.8742
17 | 2741702.6248 | 1181643.7052 | 2741700.1763 | 1181643.536 | 2741692.1547 | 1181654.8109 | 2741684.1705 | 1181696.4884 | 2741645.9202 | 1181707.293 | 2741621.8667 | 1181730.6543 | 2741608.8076 | 1181733.3257 | 2741581.8352 | 1181721.4793 | 2741569.5811 | 1181721.7667
18 | 2741805.4538 | 1182064.6234 | 2741811.0053 | 1182052.457 | 2741832.4299 | 1182034.2718 | 2741845.3037 | 1182014.2383 | 2741850.9973 | 1181980.0714
19 | 2741805.4538 | 1182064.6234 | 2741796.3066 | 1182084.6703
20 | 2741351.4081 | 1182254.1768 | 2741380.0447 | 1182251.9348 | 2741390.5733 | 1182244.1103 | 2741395.7399 | 1182230.0989
21 | 2741395.7399 | 1182230.0989 | 2741560.9508 | 1182065.6129
22 | 2741278.6879 | 1182372.5846 | 2741298.5078 | 1182368.5486 | 2741326.6415 | 1182338.844 | 2741332.3031 | 1182328.1246 | 2741336.0717 | 1182311.189 | 2741335.7467 | 1182284.4936 | 2741337.2814 | 1182264.7809 | 2741344.685 | 1182254.7031 | 2741351.4081 | 1182254.1768
23 | 2741560.9508 | 1182065.6129 | 2741613.3952 | 1182078.3171 | 2741646.1575 | 1182072.3642 | 2741666.3284 | 1182075.8325 | 2741666.3284 | 1182075.8325
24 | 2741666.3284 | 1182075.8325 | 2741686.0543 | 1182108.4466 | 2741699.761 | 1182110.0163 | 2741779.6132 | 1182104.7558 | 2741791.5941 | 1182094.9981 | 2741796.3066 | 1182084.6703
25 | 2741167.8857 | 1181740.8747 | 2741193.9822 | 1181752.2896 | 2741204.7358 | 1181765.4088 | 2741216.7825 | 1181781.0381 | 2741233.7613 | 1181798.4296 | 2741252.7148 | 1181816.6349 | 2741258.2915 | 1181820.2815
26 | 2741167.8857 | 1181740.8747 | 2741153.812 | 1181734.7187 | 2741123.0808 | 1181734.5062 | 2741108.6761 | 1181722.6355 | 2741097.583 | 1181703.8041 | 2741076.0875 | 1181694.5576 | 2741062.3424 | 1181689.7081 | 2741049.0385 | 1181698.8912 | 2741034.2363 | 1181705.1924 | 2741028.9127 | 1181713.5626 | 2741020.6147 | 1181715.5467 | 2741015.3739 | 1181712.6101 | 2741000.2456 | 1181703.5582 | 2740974.6285 | 1181690.5567 | 2740950.4879 | 1181682.3381 | 2740932.4935 | 1181671.3732 | 2740921.0858 | 1181661.3416 | 2740918.6456 | 1181656.0133
27 | 2741246.958 | 1182159.2578 | 2741258.2915 | 1181820.2815
28 | 2740895.5002 | 1181638.7993 | 2740899.0408 | 1181642.6309 | 2740917.0599 | 1181652.5511 | 2740918.6456 | 1181656.0133
29 | 2741246.958 | 1182159.2578 | 2741251.6869 | 1182160.1311
30 | 2741246.958 | 1182159.2578 | 2741246.958 | 1182159.2578 | 2741235.0429 | 1182171.4533 | 2741231.5801 | 1182177.8083
31 | 2740866.5636 | 1181609.4306 | 2740863.6465 | 1181626.5866 | 2740884.378 | 1181626.7628 | 2740895.5002 | 1181638.7993
32 | 2740976.6081 | 1182050.853 | 2740976.6081 | 1182050.853 | 2740978.3138 | 1182056.6087 | 2740975.6753 | 1182064.5196 | 2740969.3617 | 1182088.679 | 2740964.7733 | 1182170.68 | 2740962.7173 | 1182174.0876
33 | 2740895.3017 | 1182101.0734 | 2740939.2245 | 1182069.4664 | 2740960.3961 | 1182051.8503 | 2740964.783 | 1182048.2062 | 2740971.3602 | 1182047.2601 | 2740976.6081 | 1182050.853
34 | 2740962.7173 | 1182174.0876 | 2740959.459 | 1182179.4878
35 | 2740895.3017 | 1182101.0734 | 2740888.6028 | 1182105.8939 | 2740866.2464 | 1182126.2149
36 | 2741255.3204 | 1182160.8021 | 2741251.6869 | 1182160.1311
37 | 2741221.5728 | 1182196.1738 | 2741231.5801 | 1182177.8083
38 | 2740651.8747 | 1181708.6893 | 2740866.5636 | 1181609.4306
39 | 2740668.8292 | 1181759.3158 | 2740671.5451 | 1181765.307 | 2740684.5405 | 1181790.8357
40 | 2740684.5405 | 1181790.8357 | 2740690.8644 | 1181803.2587
41 | 2740661.136 | 1181742.3447 | 2740668.8292 | 1181759.3158
42 | 2740692.8615 | 1181826.433 | 2740691.9061 | 1181805.3051 | 2740690.8644 | 1181803.2587
43 | 2740661.136 | 1181742.3447 | 2740660.8588 | 1181728.772 | 2740652.7198 | 1181709.9997 | 2740651.8747 | 1181708.6893
44 | 2740560.0656 | 1181573.0192 | 2740558.9925 | 1181593.3544 | 2740563.0694 | 1181608.7843 | 2740580.3936 | 1181627.1828 | 2740612.7298 | 1181661.5681 | 2740639.5833 | 1181689.6311 | 2740651.8747 | 1181708.6893
45 | 2740661.136 | 1181742.3447 | 2740654.4917 | 1181735.4056 | 2740648.2288 | 1181732.7343
46 | 2740560.0656 | 1181573.0192 | 2740546.6599 | 1181552.7001 | 2740544.8326 | 1181541.575
47 | 2741278.6879 | 1182372.5846 | 2741204.3115 | 1182692.7753
48 | 2741278.6879 | 1182372.5846 | 2741299.0437 | 1182356.1959 | 2741311.851 | 1182335.6372 | 2741313.09 | 1182327.8047 | 2741311.7753 | 1182321.035 | 2741305.9259 | 1182313.8137 | 2741302.7468 | 1182311.1065
49 | 2741204.3115 | 1182692.7753 | 2741213.4711 | 1182692.7 | 2741224.3748 | 1182690.9555 | 2741239.0951 | 1182687.7109 | 2741262.3725 | 1182680.8429 | 2741268.934 | 1182677.9397 | 2741274.0342 | 1182677.7264 | 2741277.3509 | 1182680.5846 | 2741279.201 | 1182685.054 | 2741278.0617 | 1182688.9858 | 2741273.3594 | 1182693.0559 | 2741265.2874 | 1182697.1689 | 2741239.1435 | 1182720.897
50 | 2741159.3396 | 1182693.1451 | 2741204.3115 | 1182692.7753
51 | 2741262.9088 | 1182253.4377 | 2741275.5104 | 1182283.8176 | 2741285.2563 | 1182296.2126 | 2741302.7468 | 1182311.1065
52 | 2740491.1055 | 1181341.3324 | 2740505.2495 | 1181358.544 | 2740508.5392 | 1181376.2794 | 2740503.2301 | 1181388.2866 | 2740494.1926 | 1181401.2628 | 2740497.1282 | 1181411.6175 | 2740498.4015 | 1181425.0912 | 2740504.302 | 1181444.2223 | 2740511.3243 | 1181460.4773 | 2740520.8159 | 1181473.0875 | 2740533.4716 | 1181486.3056 | 2740542.7389 | 1181497.0757 | 2740546.6293 | 1181511.6672 | 2740543.4107 | 1181524.7798 | 2740543.9389 | 1181536.1344 | 2740544.8326 | 1181541.575
53 | 2740636.6286 | 1181726.8587 | 2740638.3796 | 1181728.5334 | 2740648.2288 | 1181732.7343
54 | 2740631.4303 | 1181721.8873 | 2740636.6286 | 1181726.8587
55 | 2740727.1727 | 1181876.5863 | 2740770.4098 | 1181939.7869 | 2740770.4575 | 1181955.3113 | 2740757.762 | 1182042.0368 | 2740758.3099 | 1182078.9573
56 | 2740692.8615 | 1181826.433 | 2740727.1727 | 1181876.5863
57 | 2740758.3099 | 1182078.9573 | 2740758.7142 | 1182106.1984 | 2740748.0533 | 1182115.1329 | 2740720.7267 | 1182118.3717 | 2740715.4211 | 1182126.0087 | 2740718.2939 | 1182134.4494 | 2740792.7593 | 1182139.8799 | 2740844.6641 | 1182137.2194 | 2740862.8804 | 1182129.2745 | 2740866.2464 | 1182126.2149
58 | 2740661.2981 | 1181799.5379 | 2740692.8615 | 1181826.433
59 | 2740661.2981 | 1181799.5379 | 2740606.0728 | 1181752.4832 | 2740548.505 | 1181721.5424 | 2740521.4067 | 1181701.3024 | 2740488.2427 | 1181689.1712 | 2740427.9876 | 1181656.7896 | 2740336.3099 | 1181651.3831 | 2740296.5398 | 1181633.5804
60 | 2740274.6581 | 1181623.7853 | 2740296.5398 | 1181633.5804
61 | 2740274.6581 | 1181623.7853 | 2740271.6798 | 1181621.3381
62 | 2740266.8919 | 1181617.404 | 2740271.6798 | 1181621.3381
63 | 2740930.8515 | 1182194.14 | 2740949.223 | 1182187.0717 | 2740959.137 | 1182180.0215 | 2740959.459 | 1182179.4878
64 | 2741214.7449 | 1182208.7044 | 2741221.5728 | 1182196.1738
65 | 2741214.7449 | 1182208.7044 | 2741212.8615 | 1182230.9109 | 2741209.472 | 1182242.1195
66 | 2741209.472 | 1182242.1195 | 2741206.8381 | 1182250.8291 | 2741201.0815 | 1182265.2604 | 2741193.2915 | 1182277.9774
67 | 2741173.3879 | 1182295.8819 | 2741168.3701 | 1182300.8847 | 2741161.1988 | 1182305.008 | 2741155.8698 | 1182305.1937
68 | 2741173.3879 | 1182295.8819 | 2741174.9729 | 1182294.3017 | 2741178.259 | 1182290.9688
69 | 2741193.2915 | 1182277.9774 | 2741189.0286 | 1182284.9365 | 2741189.0286 | 1182284.9365
70 | 2741181.2732 | 1182287.9117 | 2741181.2732 | 1182287.9117 | 2741178.259 | 1182290.9688
71 | 2740963.8624 | 1182695.647 | 2740973.8167 | 1182700.4537 | 2741004.9602 | 1182709.8715 | 2741026.8575 | 1182710.9875 | 2741059.42 | 1182705.4058
72 | 2741059.42 | 1182705.4058 | 2741107.1609 | 1182697.2221 | 2741134.0799 | 1182693.3529 | 2741139.7418 | 1182693.3063
73 | 2741186.0388 | 1182286.0835 | 2741189.0286 | 1182284.9365
74 | 2741181.2732 | 1182287.9117 | 2741186.0388 | 1182286.0835
75 | 2741255.3204 | 1182160.8021 | 2741256.139 | 1182160.9532
76 | 2741256.139 | 1182160.9532 | 2741256.139 | 1182160.9532 | 2741257.1651 | 1182169.2728 | 2741248.1882 | 1182204.2778 | 2741250.883 | 1182224.446 | 2741262.9088 | 1182253.4377
77 | 2741159.3396 | 1182693.1451 | 2741139.7418 | 1182693.3063
78 | 2741198.0315 | 1182758.2101 | 2741239.1435 | 1182720.897
79 | 2741198.0315 | 1182758.2101 | 2741249.6451 | 1182765.4207 | 2741266.9903 | 1182772.0779
80 | 2741198.0315 | 1182758.2101 | 2741176.9503 | 1182777.2507 | 2741166.6404 | 1182801.1267 | 2741161.0273 | 1182808.5226 | 2741152.4003 | 1182813.1786 | 2741142.7666 | 1182815.7169
81 | 2741095.6052 | 1182821.0031 | 2741139.7714 | 1182816.5061 | 2741142.7666 | 1182815.7169
82 | 2741095.6052 | 1182821.0031 | 2741102.8145 | 1182826.9108 | 2741183.6049 | 1182834.5526 | 2741233.1609 | 1182845.4175 | 2741294.9832 | 1182857.9511 | 2741369.6266 | 1182856.7435 | 2741411.0576 | 1182851.1183
83 | 2741536.7154 | 1182911.1 | 2741542.0033 | 1182893.852 | 2741546.8233 | 1182874.7841 | 2741552.3573 | 1182867.1977 | 2741565.238 | 1182868.0915 | 2741578.2494 | 1182863.4507 | 2741579.4989 | 1182852.605 | 2741539.2816 | 1182832.8619 | 2741511.741 | 1182839.1276 | 2741484.1986 | 1182828.9805 | 2741454.0454 | 1182845.2817 | 2741411.0576 | 1182851.1183
84 | 2741536.7154 | 1182911.1 | 2741529.9608 | 1182933.132 | 2741526.8997 | 1182957.8631
85 | 2741931.7683 | 1183672.3792 | 2741941.2758 | 1183674.9648
86 | 2741916.4132 | 1183668.2034 | 2741931.7683 | 1183672.3792
87 | 2741910.005 | 1183666.4606 | 2741916.4132 | 1183668.2034
88 | 2741909.1707 | 1183666.2337 | 2741910.005 | 1183666.4606
89 | 2741887.2171 | 1183656.5177 | 2741909.1707 | 1183666.2337 | 2741909.1707 | 1183666.2337
90 | 2742019.5322 | 1184138.0865 | 2742033.1579 | 1184150.6548 | 2742055.0123 | 1184164.8689
91 | 2741760.4406 | 1184166.9657 | 2741798.9059 | 1184158.0464 | 2741832.5067 | 1184128.8073 | 2741860.335 | 1184117.9018 | 2741888.4897 | 1184114.8215 | 2741937.9664 | 1184117.2618 | 2741976.8391 | 1184111.8005 | 2741997.9795 | 1184118.2065 | 2742019.5322 | 1184138.0865
92 | 2741736.995 | 1183678.7692 | 2741760.4406 | 1184166.9657
93 | 2741872.2927 | 1183649.9125 | 2741887.2171 | 1183656.5177
94 | 2741957.5482 | 1183590.5084 | 2741945.83 | 1183568.9916 | 2741930.1837 | 1183562.0711 | 2741917.3877 | 1183430.0414 | 2741913.9745 | 1183411.9786
95 | 2741935.0188 | 1183301.3459 | 2741937.9105 | 1183314.0467 | 2741934.3224 | 1183324.9259 | 2741920.3835 | 1183345.2007 | 2741913.0168 | 1183373.393 | 2741910.5533 | 1183393.8731 | 2741913.9745 | 1183411.9786
96 | 2741957.5482 | 1183590.5084 | 2741933.259 | 1183607.1364
97 | 2741843.886 | 1183134.045 | 2741864.6531 | 1183133.7919 | 2741864.6557 | 1183142.7101 | 2741871.5535 | 1183137.2135 | 2741868.7031 | 1183146.9426 | 2741873.3967 | 1183151.624 | 2741878.1936 | 1183142.5971 | 2741885.457 | 1183149.0742 | 2741890.5033 | 1183157.2446 | 2741885.6601 | 1183168.2275 | 2741890.2689 | 1183176.1651 | 2741896.3504 | 1183168.0471 | 2741897.1846 | 1183178.9421 | 2741898.992 | 1183185.5123 | 2741909.1803 | 1183179.4376 | 2741914.3169 | 1183183.4736 | 2741914.0644 | 1183194.1316 | 2741905.4157 | 1183200.0203 | 2741915.4778 | 1183208.2985 | 2741918.5082 | 1183218.3782 | 2741916.7184 | 1183238.7853 | 2741921.054 | 1183258.2478 | 2741924.7329 | 1183268.999 | 2741919.5373 | 1183276.4819 | 2741923.049 | 1183284.6159 | 2741928.1646 | 1183298.8817 | 2741935.0188 | 1183301.3459
98 | 2741933.259 | 1183607.1364 | 2741928.5194 | 1183610.381 | 2741926.1163 | 1183611.0707
99 | 2741843.886 | 1183134.045 | 2741526.8997 | 1182957.8631
100 | 2741926.1163 | 1183611.0707 | 2741921.4251 | 1183612.4171
101 | 2741526.8997 | 1182957.8631 | 2741518.9243 | 1183022.2973 | 2741514.369 | 1183030.4963 | 2741504.9044 | 1183036.0105 | 2741478.8855 | 1183045.4815 | 2741454.4609 | 1183054.401 | 2741451.3251 | 1183057.4908
102 | 2741890.3524 | 1183619.4864 | 2741896.2364 | 1183619.6462 | 2741921.4251 | 1183612.4171
103 | 2741445.1702 | 1183063.5556 | 2741451.3251 | 1183057.4908
104 | 2741890.3524 | 1183619.4864 | 2741876.972 | 1183619.123
105 | 2741758.8363 | 1183658.2249 | 2741752.9226 | 1183661.5434
106 | 2741736.995 | 1183678.7692 | 2741752.9226 | 1183661.5434 | 2741752.9226 | 1183661.5434
107 | 2741760.7004 | 1183657.1789 | 2741758.8363 | 1183658.2249
108 | 2741760.7004 | 1183657.1789 | 2741763.4705 | 1183655.6244
109 | 2741763.4705 | 1183655.6244 | 2741766.6736 | 1183653.827
110 | 2741766.6736 | 1183653.827 | 2741769.2938 | 1183652.3567 | 2741778.4828 | 1183648.9163
111 | 2741790.0338 | 1183644.5916 | 2741778.4828 | 1183648.9163
112 | 2741808.9876 | 1183637.4952 | 2741790.0338 | 1183644.5916
113 | 2741825.0977 | 1183629.0252 | 2741808.9876 | 1183637.4952
114 | 2741808.9876 | 1183637.4952 | 2741799.5594 | 1183634.4267
115 | 2741825.0977 | 1183629.0252 | 2741832.5384 | 1183632.3183
116 | 2741825.0977 | 1183629.0252 | 2741843.7602 | 1183623.5504
117 | 2741781.2558 | 1183612.1296 | 2741785.8226 | 1183620.0666 | 2741794.8749 | 1183632.9021 | 2741799.5594 | 1183634.4267
118 | 2741832.5384 | 1183632.3183 | 2741852.4258 | 1183641.12
119 | 2741843.7602 | 1183623.5504 | 2741846.0715 | 1183622.8723 | 2741864.1174 | 1183618.774 | 2741876.972 | 1183619.123
120 | 2741854.2247 | 1183641.9161 | 2741852.4258 | 1183641.12
121 | 2741854.2247 | 1183641.9161 | 2741872.2927 | 1183649.9125
122 | 2740213.1901 | 1181578.1516 | 2740207.0605 | 1181574.9327
123 | 2740213.994 | 1181578.5738 | 2740213.1901 | 1181578.1516
124 | 2740213.994 | 1181578.5738 | 2740228.0728 | 1181585.967
125 | 2740228.0728 | 1181585.967 | 2740229.6219 | 1181586.7805 | 2740232.6781 | 1181589.2916
126 | 2740232.6781 | 1181589.2916 | 2740234.6343 | 1181590.899
127 | 2740238.5104 | 1181594.0839 | 2740234.6343 | 1181590.899
128 | 2740249.9946 | 1181603.5201 | 2740238.5104 | 1181594.0839
129 | 2740249.9946 | 1181603.5201 | 2740251.7921 | 1181604.997
130 | 2740252.4339 | 1181605.5244 | 2740251.7921 | 1181604.997
131 | 2740252.4339 | 1181605.5244 | 2740262.22 | 1181613.5653
132 | 2740266.8919 | 1181617.404 | 2740262.22 | 1181613.5653

## bus_geodata
| x | y | coords
0 | 2741889.8222 | 1181998.0406
1 | 2741909.5151 | 1182114.456
2 | 2741894.0738 | 1181957.5811
3 | 2741949.8198 | 1182225.2456
4 | 2741868.5184 | 1181935.802
5 | 2741860.8027 | 1181943.7545
6 | 2741868.5273 | 1181935.7928
7 | 2741856.2198 | 1181948.4781
8 | 2741880.0651 | 1181920.0421
9 | 2741854.1467 | 1181961.1724
10 | 2741863.3364 | 1181842.1509
11 | 2741873.883 | 1181790.7493
12 | 2741894.5279 | 1181946.7945
13 | 2741754.3426 | 1181429.281
14 | 2741692.817 | 1181516.6621
15 | 2741702.6248 | 1181643.7051
16 | 2741494.2209 | 1181460.8742
17 | 2741850.9973 | 1181980.0714
18 | 2741805.4538 | 1182064.6234
19 | 2741395.7399 | 1182230.0989
20 | 2741351.4081 | 1182254.1768
21 | 2741560.9508 | 1182065.6129
22 | 2741796.3066 | 1182084.6703
23 | 2741666.3284 | 1182075.8325
24 | 2741167.8857 | 1181740.8747
25 | 2741258.2915 | 1181820.2815
26 | 2740918.6456 | 1181656.0133
27 | 2741246.958 | 1182159.2578
28 | 2740895.5002 | 1181638.7993
29 | 2740976.6081 | 1182050.853
30 | 2740962.7173 | 1182174.0876
31 | 2740895.3017 | 1182101.0734
32 | 2741251.6869 | 1182160.1311
33 | 2741231.5801 | 1182177.8083
34 | 2740866.5636 | 1181609.4306
35 | 2740684.5405 | 1181790.8357
36 | 2740668.8292 | 1181759.3158
37 | 2740690.8644 | 1181803.2587
38 | 2740651.8747 | 1181708.6893
39 | 2740661.136 | 1181742.3447
40 | 2740560.0656 | 1181573.0192
41 | 2741278.6879 | 1182372.5846
42 | 2741569.5811 | 1181721.7667
43 | 2741204.3115 | 1182692.7753
44 | 2741302.7468 | 1182311.1065
45 | 2740544.8326 | 1181541.575
46 | 2740491.1055 | 1181341.3324
47 | 2740648.2288 | 1181732.7343
48 | 2740636.6286 | 1181726.8587
49 | 2740727.1727 | 1181876.5863
50 | 2740758.3099 | 1182078.9573
51 | 2740692.8615 | 1181826.433
52 | 2740866.2464 | 1182126.2149
53 | 2740661.2981 | 1181799.5379
54 | 2740296.5398 | 1181633.5804
55 | 2740274.6581 | 1181623.7853
56 | 2740271.6798 | 1181621.3381
57 | 2740959.459 | 1182179.4878
58 | 2740930.8515 | 1182194.14
59 | 2741214.7449 | 1182208.7044
60 | 2741221.5728 | 1182196.1738
61 | 2741209.472 | 1182242.1194
62 | 2741155.8698 | 1182305.1937
63 | 2741173.3879 | 1182295.8819
64 | 2741193.2915 | 1182277.9774
65 | 2741178.259 | 1182290.9688
66 | 2740963.8624 | 1182695.647
67 | 2741059.42 | 1182705.4058
68 | 2741189.0286 | 1182284.9365
69 | 2741181.2732 | 1182287.9117
70 | 2741255.3204 | 1182160.8021
71 | 2741256.139 | 1182160.9532
72 | 2741262.9088 | 1182253.4377
73 | 2741139.7418 | 1182693.3063
74 | 2741159.3396 | 1182693.1451
75 | 2741239.1435 | 1182720.897
76 | 2741198.0315 | 1182758.2101
77 | 2741266.9903 | 1182772.0779
78 | 2741142.7666 | 1182815.7169
79 | 2741095.6052 | 1182821.0031
80 | 2741411.0576 | 1182851.1183
81 | 2741536.7154 | 1182911.1
82 | 2741186.0388 | 1182286.0835
83 | 2741941.2758 | 1183674.9648
84 | 2741931.7683 | 1183672.3792
85 | 2741916.4132 | 1183668.2034
86 | 2741910.005 | 1183666.4606
87 | 2741909.1707 | 1183666.2337
88 | 2742019.5322 | 1184138.0865
89 | 2742055.0123 | 1184164.8689
90 | 2741760.4406 | 1184166.9657
91 | 2741887.2171 | 1183656.5177
92 | 2741913.9745 | 1183411.9786
93 | 2741957.5482 | 1183590.5084
94 | 2741935.0188 | 1183301.3459
95 | 2741933.259 | 1183607.1364
96 | 2741843.886 | 1183134.045
97 | 2741926.1163 | 1183611.0707
98 | 2741526.8997 | 1182957.8631
99 | 2741921.4251 | 1183612.4171
100 | 2741451.3251 | 1183057.4908
101 | 2741445.1702 | 1183063.5556
102 | 2741890.3524 | 1183619.4864
103 | 2741752.9226 | 1183661.5434
104 | 2741758.8363 | 1183658.2249
105 | 2741736.995 | 1183678.7692
106 | 2741760.7004 | 1183657.1789
107 | 2741763.4705 | 1183655.6244
108 | 2741766.6736 | 1183653.827
109 | 2741778.4828 | 1183648.9163
110 | 2741790.0338 | 1183644.5916
111 | 2741808.9876 | 1183637.4952
112 | 2741825.0977 | 1183629.0252
113 | 2741799.5594 | 1183634.4267
114 | 2741832.5384 | 1183632.3183
115 | 2741843.7602 | 1183623.5504
116 | 2741781.2558 | 1183612.1296
117 | 2741852.4258 | 1183641.12
118 | 2741876.972 | 1183619.123
119 | 2741854.2247 | 1183641.9161
120 | 2741872.2927 | 1183649.9125
121 | 2740213.1901 | 1181578.1516
122 | 2740207.0605 | 1181574.9327
123 | 2740213.994 | 1181578.5738
124 | 2740228.0728 | 1181585.967
125 | 2740232.6781 | 1181589.2916
126 | 2740234.6343 | 1181590.899
127 | 2740238.5104 | 1181594.0839
128 | 2740249.9946 | 1181603.5201
129 | 2740251.7921 | 1181604.997
130 | 2740252.4339 | 1181605.5244
131 | 2740262.22 | 1181613.5653
132 | 2740266.8919 | 1181617.404
133 | 2740631.4303 | 1181721.8873
134 | 2741239.1435 | 1182720.897

## line_std_types
| c_nf_per_km | r_ohm_per_km | x_ohm_per_km | max_i_ka | type | q_mm2 | alpha | voltage_rating
NAYY 4x50 SE | 210 | 0.642 | 0.083 | 0.142 | cs | 50 | 0.00403 | LV
NAYY 4x120 SE | 264 | 0.225 | 0.08 | 0.242 | cs | 120 | 0.00403 | LV
NAYY 4x150 SE | 261 | 0.208 | 0.08 | 0.27 | cs | 150 | 0.00403 | LV
NA2XS2Y 1x95 RM/25 12/20 kV | 216 | 0.313 | 0.132 | 0.252 | cs | 95 | 0.00403 | MV
NA2XS2Y 1x185 RM/25 12/20 kV | 273 | 0.161 | 0.117 | 0.362 | cs | 185 | 0.00403 | MV
NA2XS2Y 1x240 RM/25 12/20 kV | 304 | 0.122 | 0.112 | 0.421 | cs | 240 | 0.00403 | MV
NA2XS2Y 1x95 RM/25 6/10 kV | 315 | 0.313 | 0.123 | 0.249 | cs | 95 | 0.00403 | MV
NA2XS2Y 1x185 RM/25 6/10 kV | 406 | 0.161 | 0.11 | 0.358 | cs | 185 | 0.00403 | MV
NA2XS2Y 1x240 RM/25 6/10 kV | 456 | 0.122 | 0.105 | 0.416 | cs | 240 | 0.00403 | MV
NA2XS2Y 1x150 RM/25 12/20 kV | 250 | 0.206 | 0.116 | 0.319 | cs | 150 | 0.00403 | MV
NA2XS2Y 1x120 RM/25 12/20 kV | 230 | 0.253 | 0.119 | 0.283 | cs | 120 | 0.00403 | MV
NA2XS2Y 1x70 RM/25 12/20 kV | 190 | 0.443 | 0.132 | 0.22 | cs | 70 | 0.00403 | MV
NA2XS2Y 1x150 RM/25 6/10 kV | 360 | 0.206 | 0.11 | 0.315 | cs | 150 | 0.00403 | MV
NA2XS2Y 1x120 RM/25 6/10 kV | 340 | 0.253 | 0.113 | 0.28 | cs | 120 | 0.00403 | MV
NA2XS2Y 1x70 RM/25 6/10 kV | 280 | 0.443 | 0.123 | 0.217 | cs | 70 | 0.00403 | MV
N2XS(FL)2Y 1x120 RM/35 64/110 kV | 112 | 0.153 | 0.166 | 0.366 | cs | 120 | 0.00393 | HV
N2XS(FL)2Y 1x185 RM/35 64/110 kV | 125 | 0.099 | 0.156 | 0.457 | cs | 185 | 0.00393 | HV
N2XS(FL)2Y 1x240 RM/35 64/110 kV | 135 | 0.075 | 0.149 | 0.526 | cs | 240 | 0.00393 | HV
N2XS(FL)2Y 1x300 RM/35 64/110 kV | 144 | 0.06 | 0.144 | 0.588 | cs | 300 | 0.00393 | HV
15-AL1/3-ST1A 0.4 | 11 | 1.8769 | 0.35 | 0.105 | ol | 16 | 0.00403 | LV
24-AL1/4-ST1A 0.4 | 11.25 | 1.2012 | 0.335 | 0.14 | ol | 24 | 0.00403 | LV
48-AL1/8-ST1A 0.4 | 12.2 | 0.5939 | 0.3 | 0.21 | ol | 48 | 0.00403 | LV
94-AL1/15-ST1A 0.4 | 13.2 | 0.306 | 0.29 | 0.35 | ol | 94 | 0.00403 | LV
34-AL1/6-ST1A 10.0 | 9.7 | 0.8342 | 0.36 | 0.17 | ol | 34 | 0.00403 | MV
48-AL1/8-ST1A 10.0 | 10.1 | 0.5939 | 0.35 | 0.21 | ol | 48 | 0.00403 | MV
70-AL1/11-ST1A 10.0 | 10.4 | 0.4132 | 0.339 | 0.29 | ol | 70 | 0.00403 | MV
94-AL1/15-ST1A 10.0 | 10.75 | 0.306 | 0.33 | 0.35 | ol | 94 | 0.00403 | MV
122-AL1/20-ST1A 10.0 | 11.1 | 0.2376 | 0.323 | 0.41 | ol | 122 | 0.00403 | MV
149-AL1/24-ST1A 10.0 | 11.25 | 0.194 | 0.315 | 0.47 | ol | 149 | 0.00403 | MV
34-AL1/6-ST1A 20.0 | 9.15 | 0.8342 | 0.382 | 0.17 | ol | 34 | 0.00403 | MV
48-AL1/8-ST1A 20.0 | 9.5 | 0.5939 | 0.372 | 0.21 | ol | 48 | 0.00403 | MV
70-AL1/11-ST1A 20.0 | 9.7 | 0.4132 | 0.36 | 0.29 | ol | 70 | 0.00403 | MV
94-AL1/15-ST1A 20.0 | 10 | 0.306 | 0.35 | 0.35 | ol | 94 | 0.00403 | MV
122-AL1/20-ST1A 20.0 | 10.3 | 0.2376 | 0.344 | 0.41 | ol | 122 | 0.00403 | MV
149-AL1/24-ST1A 20.0 | 10.5 | 0.194 | 0.337 | 0.47 | ol | 149 | 0.00403 | MV
184-AL1/30-ST1A 20.0 | 10.75 | 0.1571 | 0.33 | 0.535 | ol | 184 | 0.00403 | MV
243-AL1/39-ST1A 20.0 | 11 | 0.1188 | 0.32 | 0.645 | ol | 243 | 0.00403 | MV
48-AL1/8-ST1A 110.0 | 8 | 0.5939 | 0.46 | 0.21 | ol | 48 | 0.00403 | HV
70-AL1/11-ST1A 110.0 | 8.4 | 0.4132 | 0.45 | 0.29 | ol | 70 | 0.00403 | HV
94-AL1/15-ST1A 110.0 | 8.65 | 0.306 | 0.44 | 0.35 | ol | 94 | 0.00403 | HV
122-AL1/20-ST1A 110.0 | 8.5 | 0.2376 | 0.43 | 0.41 | ol | 122 | 0.00403 | HV
149-AL1/24-ST1A 110.0 | 8.75 | 0.194 | 0.41 | 0.47 | ol | 149 | 0.00403 | HV
184-AL1/30-ST1A 110.0 | 8.8 | 0.1571 | 0.4 | 0.535 | ol | 184 | 0.00403 | HV
243-AL1/39-ST1A 110.0 | 9 | 0.1188 | 0.39 | 0.645 | ol | 243 | 0.00403 | HV
305-AL1/39-ST1A 110.0 | 9.2 | 0.0949 | 0.38 | 0.74 | ol | 305 | 0.00403 | HV
490-AL1/64-ST1A 110.0 | 9.75 | 0.059 | 0.37 | 0.96 | ol | 490 | 0.00403 | HV
679-AL1/86-ST1A 110.0 | 9.95 | 0.042 | 0.36 | 1.15 | ol | 679 | 0.00403 | HV
490-AL1/64-ST1A 220.0 | 10 | 0.059 | 0.285 | 0.96 | ol | 490 | 0.00403 | HV
679-AL1/86-ST1A 220.0 | 11.7 | 0.042 | 0.275 | 1.15 | ol | 679 | 0.00403 | HV
490-AL1/64-ST1A 380.0 | 11 | 0.059 | 0.253 | 0.96 | ol | 490 | 0.00403 | HV
679-AL1/86-ST1A 380.0 | 14.6 | 0.042 | 0.25 | 1.15 | ol | 679 | 0.00403 | HV

## trafo_std_types
| i0_percent | pfe_kw | vkr_percent | sn_mva | vn_lv_kv | vn_hv_kv | vk_percent | shift_degree | vector_group | tap_side | tap_neutral | tap_min | tap_max | tap_step_degree | tap_step_percent | tap_phase_shifter
160 MVA 380/110 kV | 0.06 | 60 | 0.25 | 160 | 110 | 380 | 12.2 | 0 | Yy0 | hv | 0 | -9 | 9 | 0 | 1.5 | FALSE
100 MVA 220/110 kV | 0.06 | 55 | 0.26 | 100 | 110 | 220 | 12 | 0 | Yy0 | hv | 0 | -9 | 9 | 0 | 1.5 | FALSE
63 MVA 110/20 kV | 0.04 | 22 | 0.32 | 63 | 20 | 110 | 18 | 150 | YNd5 | hv | 0 | -9 | 9 | 0 | 1.5 | FALSE
40 MVA 110/20 kV | 0.05 | 18 | 0.34 | 40 | 20 | 110 | 16.2 | 150 | YNd5 | hv | 0 | -9 | 9 | 0 | 1.5 | FALSE
25 MVA 110/20 kV | 0.07 | 14 | 0.41 | 25 | 20 | 110 | 12 | 150 | YNd5 | hv | 0 | -9 | 9 | 0 | 1.5 | FALSE
63 MVA 110/10 kV | 0.04 | 22 | 0.32 | 63 | 10 | 110 | 18 | 150 | YNd5 | hv | 0 | -9 | 9 | 0 | 1.5 | FALSE
40 MVA 110/10 kV | 0.05 | 18 | 0.34 | 40 | 10 | 110 | 16.2 | 150 | YNd5 | hv | 0 | -9 | 9 | 0 | 1.5 | FALSE
25 MVA 110/10 kV | 0.07 | 14 | 0.41 | 25 | 10 | 110 | 12 | 150 | YNd5 | hv | 0 | -9 | 9 | 0 | 1.5 | FALSE
0.25 MVA 20/0.4 kV | 0.32 | 0.8 | 1.44 | 0.25 | 0.4 | 20 | 6 | 150 | Yzn5 | hv | 0 | -2 | 2 | 0 | 2.5 | FALSE
0.4 MVA 20/0.4 kV | 0.3375 | 1.35 | 1.425 | 0.4 | 0.4 | 20 | 6 | 150 | Dyn5 | hv | 0 | -2 | 2 | 0 | 2.5 | FALSE
0.63 MVA 20/0.4 kV | 0.2619 | 1.65 | 1.206 | 0.63 | 0.4 | 20 | 6 | 150 | Dyn5 | hv | 0 | -2 | 2 | 0 | 2.5 | FALSE
0.25 MVA 10/0.4 kV | 0.24 | 0.6 | 1.2 | 0.25 | 0.4 | 10 | 4 | 150 | Dyn5 | hv | 0 | -2 | 2 | 0 | 2.5 | FALSE
0.4 MVA 10/0.4 kV | 0.2375 | 0.95 | 1.325 | 0.4 | 0.4 | 10 | 4 | 150 | Dyn5 | hv | 0 | -2 | 2 | 0 | 2.5 | FALSE
0.63 MVA 10/0.4 kV | 0.1873 | 1.18 | 1.0794 | 0.63 | 0.4 | 10 | 4 | 150 | Dyn5 | hv | 0 | -2 | 2 | 0 | 2.5 | FALSE

## trafo3w_std_types
| sn_hv_mva | sn_mv_mva | sn_lv_mva | vn_hv_kv | vn_mv_kv | vn_lv_kv | vk_hv_percent | vk_mv_percent | vk_lv_percent | vkr_hv_percent | vkr_mv_percent | vkr_lv_percent | pfe_kw | i0_percent | shift_mv_degree | shift_lv_degree | vector_group | tap_side | tap_neutral | tap_min | tap_max | tap_step_percent
63/25/38 MVA 110/20/10 kV | 63 | 25 | 38 | 110 | 20 | 10 | 10.4 | 10.4 | 10.4 | 0.28 | 0.32 | 0.35 | 35 | 0.89 | 0 | 0 | YN0yn0yn0 | hv | 0 | -10 | 10 | 1.2
63/25/38 MVA 110/10/10 kV | 63 | 25 | 38 | 110 | 10 | 10 | 10.4 | 10.4 | 10.4 | 0.28 | 0.32 | 0.35 | 35 | 0.89 | 0 | 0 | YN0yn0yn0 | hv | 0 | -10 | 10 | 1.2

## fuse_std_types
| fuse_type | i_rated_a | t_avg | t_min | t_total | x_avg | x_min | x_total
HV 100A | HV 100A | 100 | 0 | [10.0, 3.64, 0.854, 0.281, 0.1, 0.0531, 0.022, 0.01] | [10.0, 4.267, 1.21, 0.403, 0.1, 0.058, 0.022, 0.01] | 0 | [300.0, 350.0, 450.0, 550.0, 700.0, 850.0, 1200.0, 1752.0] | [600.0, 700.0, 900.0, 1150.0, 1665.0, 2000.0, 3000.0, 4313.0]
HV 10A | HV 10A | 10 | 0 | [10.0, 1675.0, 0.344, 0.156, 0.1, 0.0417, 0.0171, 0.01] | [10.0, 1.3, 0.3, 0.155, 0.1, 0.0555, 0.023, 0.01] | 0 | [30.0, 32.0, 35.0, 37.0, 39.0, 50.0, 70.0, 88.0] | [60.0, 70.0, 80.0, 87.0, 94.0, 110.0, 150.0, 216.0]
HV 125A | HV 125A | 125 | 0 | [10.0, 1.82, 0.344, 0.1, 0.0467, 0.0269, 0.01] | [10.0, 2.478, 0.426, 0.1, 0.0427, 0.0211, 0.01] | 0 | [375.0, 500.0, 700.0, 925.0, 1200.0, 1500.0, 2341.0] | [750.0, 1000.0, 1500.0, 2200.0, 3000.0, 4000.0, 5765.0]
HV 160A | HV 160A | 160 | 0 | [10.0, 4.15, 1.03, 0.198, 0.1, 0.051, 0.0172, 0.01] | [10.0, 2.3, 0.734, 0.274, 0.1, 0.046, 0.0177, 0.01] | 0 | [480.0, 550.0, 700.0, 1000.0, 1260.0, 1600.0, 2500.0, 3227.0] | [960.0, 1300.0, 1700.0, 2200.0, 2996.0, 4000.0, 6000.0, 7946.0]
HV 16A | HV 16A | 16 | 0 | [10.0, 0.352, 0.164, 0.1, 0.0649, 0.0342, 0.01] | [10.0, 2.34, 0.722, 0.181, 0.1, 0.055, 0.0296, 0.01] | 0 | [48.0, 60.0, 65.0, 71.0, 80.0, 100.0, 162.0] | [96.0, 110.0, 125.0, 150.0, 168.0, 200.0, 250.0, 398.0]
HV 200A | HV 200A | 200 | 0 | [10.0, 4.267, 1.21, 0.403, 0.1, 0.058, 0.022, 0.01] | [10.0, 3.73, 1.654, 0.328, 0.1, 0.0531, 0.019, 0.01] | 0 | [600.0, 700.0, 900.0, 1150.0, 1665.0, 2000.0, 3000.0, 4313.0] | [1200.0, 1500.0, 1800.0, 2700.0, 3960.0, 5000.0, 7500.0, 10620.0]
HV 20A | HV 20A | 20 | 0 | [10.0, 1.3, 0.3, 0.155, 0.1, 0.0555, 0.023, 0.01] | [10.0, 1.3, 0.161, 0.1, 0.0611, 0.0399, 0.0141, 0.01] | 0 | [60.0, 70.0, 80.0, 87.0, 94.0, 110.0, 150.0, 216.0] | [120.0, 150.0, 200.0, 223.0, 260.0, 300.0, 450.0, 532.0]
HV 25A | HV 25A | 25 | 0 | [10.0, 2.512, 0.833, 0.299, 0.1, 0.0372, 0.0223, 0.01] | [10.0, 3.125, 0.597, 0.198, 0.1, 0.0378, 0.022, 0.01] | 0 | [75.0, 82.0, 90.0, 100.0, 124.0, 170.0, 200.0, 289.0] | [150.0, 170.0, 210.0, 250.0, 294.0, 400.0, 500.0, 711.0]
HV 31.5A | HV 31.5A | 31.5 | 0 | [10.0, 2.34, 0.722, 0.181, 0.1, 0.055, 0.0296, 0.01] | [10.0, 2.84, 0.368, 0.164, 0.1, 0.0621, 0.0378, 0.0195, 0.01] | 0 | [95.0, 110.0, 125.0, 150.0, 165.0, 200.0, 250.0, 390.0] | [189.0, 220.0, 300.0, 350.0, 393.0, 450.0, 530.0, 700.0, 960.0]
HV 40A | HV 40A | 40 | 0 | [10.0, 1.3, 0.161, 0.1, 0.0611, 0.0399, 0.0141, 0.01] | [10.0, 2.05, 0.369, 0.198, 0.1, 0.051, 0.0298, 0.01] | 0 | [120.0, 150.0, 200.0, 223.0, 260.0, 300.0, 450.0, 532.0] | [240.0, 300.0, 400.0, 450.0, 530.0, 650.0, 800.0, 1311.0]
HV 50A | HV 50A | 50 | 0 | [10.0, 3.215, 0.597, 0.198, 0.1, 0.0378, 0.022, 0.01] | [10.0, 3.64, 0.854, 0.281, 0.1, 0.0531, 0.022, 0.01] | 0 | [150.0, 170.0, 210.0, 250.0, 294.0, 400.0, 500.0, 711.0] | [300.0, 350.0, 450.0, 550.0, 700.0, 850.0, 1200.0, 1752.0]
HV 6.3A | HV 6.3A | 6.3 | 0 | [10.0, 1.39, 0.344, 0.168, 0.1, 0.056, 0.0263, 0.01] | [10.0, 1.711, 0.516, 0.198, 0.1, 0.0634, 0.0303, 0.01] | 0 | [19.0, 19.5, 20.4, 20.8, 22.0, 25.0, 32.0, 48.0] | [38.0, 40.0, 43.0, 48.0, 53.0, 60.0, 75.0, 118.0]
HV 63A | HV 63A | 63 | 0 | [10.0, 2.84, 0.368, 0.164, 0.1, 0.0621, 0.0378, 0.0195, 0.01] | [10.0, 1.82, 0.344, 0.1, 0.0467, 0.0269, 0.01] | 0 | [189.0, 220.0, 300.0, 350.0, 393.0, 450.0, 530.0, 700.0, 961.0] | [378.0, 500.0, 700.0, 934.0, 1200.0, 1500.0, 2366.0]
HV 80A | HV 80A | 80 | 0 | [10.0, 2.05, 0.369, 0.198, 0.1, 0.051, 0.0298, 0.01] | [10.0, 4.15, 1.03, 0.198, 0.1, 0.051, 0.0172, 0.01] | 0 | [240.0, 300.0, 400.0, 450.0, 530.0, 650.0, 800.0, 1311.0] | [480.0, 550.0, 700.0, 1000.0, 1260.0, 1600.0, 2500.0, 3227.0]
Siemens NH-1-100 | Siemens NH-1-100 | 100 | [5400.0, 2000.0, 400.0, 20.0, 1.0, 0.2, 0.012, 0.004] | 0 | 0 | [150.0, 190.0, 250.0, 430.0, 900.0, 1250.0, 2700.0, 3600.0] | 0 | 0
Siemens NH-1-125 | Siemens NH-1-125 | 125 | [4800.0, 120.0, 7.0, 0.1, 0.004] | 0 | 0 | [180.0, 400.0, 740.0, 2000.0, 4250.0] | 0 | 0
Siemens NH-1-16 | Siemens NH-1-16 | 16 | [4000.0, 400.0, 2.0, 0.1, 0.04, 0.01] | 0 | 0 | [26.0, 35.0, 75.0, 150.0, 200.0, 300.0] | 0 | 0
Siemens NH-1-160 | Siemens NH-1-160 | 160 | [4800.0, 120.0, 7.0, 0.1, 0.004] | 0 | 0 | [210.0, 500.0, 900.0, 2300.0, 5000.0] | 0 | 0
Siemens NH-1-25 | Siemens NH-1-25 | 25 | [4000.0, 1000.0, 10.0, 0.2, 0.02, 0.01] | 0 | 0 | [40.0, 50.0, 100.0, 210.0, 400.0, 500.0] | 0 | 0
Siemens NH-1-50 | Siemens NH-1-50 | 50 | [4000.0, 40.0, 4.0, 1.0, 0.02, 0.01] | 0 | 0 | [86.0, 200.0, 300.0, 400.0, 1000.0, 1280.0] | 0 | 0
Siemens NH-1-63 | Siemens NH-1-63 | 63 | [4000.0, 100.0, 10.0, 2.0, 0.04, 0.01] | 0 | 0 | [100.0, 200.0, 300.0, 400.0, 1000.0, 1500.0] | 0 | 0
Siemens NH-1-80 | Siemens NH-1-80 | 80 | [4800.0, 120.0, 7.0, 0.1, 0.01] | 0 | 0 | [150.58, 250.0, 450.0, 1150.0, 2470.0] | 0 | 0
Siemens NH-2-1000 | Siemens NH-2-1000 | 1000 | [4800.0, 120.0, 7.0, 0.1, 0.004] | 0 | 0 | [1900.0, 3500.0, 8400.0, 24000.0, 52000.0] | 0 | 0
Siemens NH-2-200 | Siemens NH-2-200 | 200 | [4800.0, 120.0, 7.0, 0.1, 0.004] | 0 | 0 | [280.0, 650.0, 1200.0, 3000.0, 7000.0] | 0 | 0
Siemens NH-2-224 | Siemens NH-2-224 | 224 | [4800.0, 120.0, 7.0, 0.2, 0.04, 0.004] | 0 | 0 | [400.0, 750.0, 1453.0, 3025.0, 4315.0, 7600.0] | 0 | 0
Siemens NH-2-250 | Siemens NH-2-250 | 250 | [4800.0, 120.0, 7.0, 0.1, 0.004] | 0 | 0 | [450.0, 800.0, 1650.0, 4000.0, 8500.0] | 0 | 0
Siemens NH-2-315 | Siemens NH-2-315 | 315 | [4800.0, 120.0, 7.0, 0.1, 0.004] | 0 | 0 | [550.0, 920.0, 1900.0, 5000.0, 11000.0] | 0 | 0
Siemens NH-2-355 | Siemens NH-2-355 | 355 | [4800.0, 120.0, 6.0, 0.1, 0.004] | 0 | 0 | [650.0, 1116.27, 2350.0, 5840.0, 12790.0] | 0 | 0
Siemens NH-2-400 | Siemens NH-2-400 | 400 | [4800.0, 120.0, 7.0, 0.1, 0.004] | 0 | 0 | [720.0, 1350.0, 2800.0, 6500.0, 15000.0] | 0 | 0
Siemens NH-2-425 | Siemens NH-2-425 | 425 | [4800.0, 120.0, 7.0, 0.1, 0.004] | 0 | 0 | [850.0, 1500.0, 3050.0, 7500.0, 16500.0] | 0 | 0
Siemens NH-2-630 | Siemens NH-2-630 | 630 | [4800.0, 120.0, 7.0, 0.1, 0.004] | 0 | 0 | [1200.0, 2000.0, 4800.0, 12000.0, 26000.0] | 0 | 0

## dtypes
| element | column | dtype
0 | bus | name | object
1 | bus | vn_kv | float64
2 | bus | type | object
3 | bus | zone | object
4 | bus | in_service | bool
5 | load | name | object
6 | load | bus | uint32
7 | load | p_mw | float64
8 | load | q_mvar | float64
9 | load | const_z_percent | float64
10 | load | const_i_percent | float64
11 | load | sn_mva | float64
12 | load | scaling | float64
13 | load | in_service | bool
14 | load | type | object
15 | ext_grid | name | object
16 | ext_grid | bus | uint32
17 | ext_grid | vm_pu | float64
18 | ext_grid | va_degree | float64
19 | ext_grid | slack_weight | float64
20 | ext_grid | in_service | bool
21 | line | name | object
22 | line | std_type | object
23 | line | from_bus | uint32
24 | line | to_bus | uint32
25 | line | length_km | float64
26 | line | r_ohm_per_km | float64
27 | line | x_ohm_per_km | float64
28 | line | c_nf_per_km | float64
29 | line | g_us_per_km | float64
30 | line | max_i_ka | float64
31 | line | df | float64
32 | line | parallel | uint32
33 | line | type | object
34 | line | in_service | bool
35 | trafo | name | object
36 | trafo | std_type | object
37 | trafo | hv_bus | uint32
38 | trafo | lv_bus | uint32
39 | trafo | sn_mva | float64
40 | trafo | vn_hv_kv | float64
41 | trafo | vn_lv_kv | float64
42 | trafo | vk_percent | float64
43 | trafo | vkr_percent | float64
44 | trafo | pfe_kw | float64
45 | trafo | i0_percent | float64
46 | trafo | shift_degree | float64
47 | trafo | tap_side | object
48 | trafo | tap_neutral | int32
49 | trafo | tap_min | int32
50 | trafo | tap_max | int32
51 | trafo | tap_step_percent | float64
52 | trafo | tap_step_degree | float64
53 | trafo | tap_pos | int32
54 | trafo | tap_phase_shifter | bool
55 | trafo | parallel | uint32
56 | trafo | df | float64
57 | trafo | in_service | bool
58 | line_geodata | coords | object
59 | bus_geodata | x | float64
60 | bus_geodata | y | float64
61 | bus_geodata | coords | object

## parameters
| version | format_version | converged | OPF_converged | name | f_hz | sn_mva
0 | 2.14.6 | 2.14.0 | FALSE | FALSE |  | 50 | 1