## bus
| name | vn_kv | type | zone | in_service
0 | bus_LV_3672-6_0_1_node_0 | 0.4 | n |  | TRUE
1 | bus_LV_3672-6_0_1_node_1 | 0.4 | n |  | TRUE
2 | bus_LV_3672-6_0_1_node_2 | 0.4 | n |  | TRUE
3 | bus_LV_3672-6_0_1_node_3 | 0.4 | n |  | TRUE
4 | bus_LV_3672-6_0_1_node_14 | 0.4 | n |  | TRUE
5 | bus_LV_3672-6_0_1_node_4 | 0.4 | n |  | TRUE
6 | bus_LV_3672-6_0_1_node_5 | 0.4 | n |  | TRUE
7 | bus_LV_3672-6_0_1_node_8 | 0.4 | n |  | TRUE
8 | bus_LV_3672-6_0_1_node_6 | 0.4 | n |  | TRUE
9 | bus_LV_3672-6_0_1_node_7 | 0.4 | n |  | TRUE
10 | bus_LV_3672-6_0_1_node_9 | 0.4 | n |  | TRUE
11 | bus_LV_3672-6_0_1_node_10 | 0.4 | n |  | TRUE
12 | bus_LV_3672-6_0_1_node_11 | 0.4 | n |  | TRUE
13 | bus_LV_3672-6_0_1_node_12 | 0.4 | n |  | TRUE
14 | bus_LV_3672-6_0_1_node_13 | 0.4 | n |  | TRUE
15 | bus_LV_3672-6_0_1_node_16 | 0.4 | n |  | TRUE
16 | bus_LV_3672-6_0_1_node_41 | 0.4 | n |  | TRUE
17 | bus_LV_3672-6_0_1_node_40 | 0.4 | n |  | TRUE
18 | bus_LV_3672-6_0_1_node_15 | 0.4 | n |  | TRUE
19 | bus_LV_3672-6_0_1_node_19 | 0.4 | n |  | TRUE
20 | bus_LV_3672-6_0_1_node_17 | 0.4 | n |  | TRUE
21 | bus_LV_3672-6_0_1_node_18 | 0.4 | n |  | TRUE
22 | bus_LV_3672-6_0_1_node_47 | 0.4 | n |  | TRUE
23 | bus_LV_3672-6_0_1_node_49 | 0.4 | n |  | TRUE
24 | bus_LV_3672-6_0_1_node_20 | 0.4 | n |  | TRUE
25 | bus_LV_3672-6_0_1_node_21 | 0.4 | n |  | TRUE
26 | bus_LV_3672-6_0_1_node_22 | 0.4 | n |  | TRUE
27 | bus_LV_3672-6_0_1_node_23 | 0.4 | n |  | TRUE
28 | bus_LV_3672-6_0_1_node_27 | 0.4 | n |  | TRUE
29 | bus_LV_3672-6_0_1_node_24 | 0.4 | n |  | TRUE
30 | bus_LV_3672-6_0_1_node_25 | 0.4 | n |  | TRUE
31 | bus_LV_3672-6_0_1_node_30 | 0.4 | n |  | TRUE
32 | bus_LV_3672-6_0_1_node_26 | 0.4 | n |  | TRUE
33 | bus_LV_3672-6_0_1_node_28 | 0.4 | n |  | TRUE
34 | bus_LV_3672-6_0_1_node_29 | 0.4 | n |  | TRUE
35 | bus_LV_3672-6_0_1_node_35 | 0.4 | n |  | TRUE
36 | bus_LV_3672-6_0_1_node_34 | 0.4 | n |  | TRUE
37 | bus_LV_3672-6_0_1_node_31 | 0.4 | n |  | TRUE
38 | bus_LV_3672-6_0_1_node_32 | 0.4 | n |  | TRUE
39 | bus_LV_3672-6_0_1_node_33 | 0.4 | n |  | TRUE
40 | bus_LV_3672-6_0_1_node_36 | 0.4 | n |  | TRUE
41 | bus_LV_3672-6_0_1_node_37 | 0.4 | n |  | TRUE
42 | bus_LV_3672-6_0_1_node_38 | 0.4 | n |  | TRUE
43 | bus_LV_3672-6_0_1_node_39 | 0.4 | n |  | TRUE
44 | bus_LV_3672-6_0_1_node_100 | 0.4 | n |  | TRUE
45 | bus_LV_3672-6_0_1_node_42 | 0.4 | n |  | TRUE
46 | bus_LV_3672-6_0_1_node_43 | 0.4 | n |  | TRUE
47 | bus_LV_3672-6_0_1_node_44 | 0.4 | n |  | TRUE
48 | bus_LV_3672-6_0_1_node_45 | 0.4 | n |  | TRUE
49 | bus_LV_3672-6_0_1_node_46 | 0.4 | n |  | TRUE
50 | bus_LV_3672-6_0_1_node_48 | 0.4 | n |  | TRUE
51 | bus_LV_3672-6_0_1_node_107 | 0.4 | n |  | TRUE
52 | bus_LV_3672-6_0_1_node_50 | 0.4 | n |  | TRUE
53 | bus_LV_3672-6_0_1_node_423 | 0.4 | n |  | TRUE
54 | bus_LV_3672-6_0_1_node_51 | 0.4 | n |  | TRUE
55 | bus_LV_3672-6_0_1_node_52 | 0.4 | n |  | TRUE
56 | bus_LV_3672-6_0_1_node_53 | 0.4 | n |  | TRUE
57 | bus_LV_3672-6_0_1_node_54 | 0.4 | n |  | TRUE
58 | bus_LV_3672-6_0_1_node_55 | 0.4 | n |  | TRUE
59 | bus_LV_3672-6_0_1_node_56 | 0.4 | n |  | TRUE
60 | bus_LV_3672-6_0_1_node_57 | 0.4 | n |  | TRUE
61 | bus_LV_3672-6_0_1_node_58 | 0.4 | n |  | TRUE
62 | bus_LV_3672-6_0_1_node_60 | 0.4 | n |  | TRUE
63 | bus_LV_3672-6_0_1_node_61 | 0.4 | n |  | TRUE
64 | bus_LV_3672-6_0_1_node_59 | 0.4 | n |  | TRUE
65 | bus_LV_3672-6_0_1_node_62 | 0.4 | n |  | TRUE
66 | bus_LV_3672-6_0_1_node_72 | 0.4 | n |  | TRUE
67 | bus_LV_3672-6_0_1_node_71 | 0.4 | n |  | TRUE
68 | bus_LV_3672-6_0_1_node_63 | 0.4 | n |  | TRUE
69 | bus_LV_3672-6_0_1_node_64 | 0.4 | n |  | TRUE
70 | bus_LV_3672-6_0_1_node_70 | 0.4 | n |  | TRUE
71 | bus_LV_3672-6_0_1_node_65 | 0.4 | n |  | TRUE
72 | bus_LV_3672-6_0_1_node_66 | 0.4 | n |  | TRUE
73 | bus_LV_3672-6_0_1_node_67 | 0.4 | n |  | TRUE
74 | bus_LV_3672-6_0_1_node_68 | 0.4 | n |  | TRUE
75 | bus_LV_3672-6_0_1_node_69 | 0.4 | n |  | TRUE
76 | bus_LV_3672-6_0_1_node_80 | 0.4 | n |  | TRUE
77 | bus_LV_3672-6_0_1_node_73 | 0.4 | n |  | TRUE
78 | bus_LV_3672-6_0_1_node_74 | 0.4 | n |  | TRUE
79 | bus_LV_3672-6_0_1_node_75 | 0.4 | n |  | TRUE
80 | bus_LV_3672-6_0_1_node_76 | 0.4 | n |  | TRUE
81 | bus_LV_3672-6_0_1_node_77 | 0.4 | n |  | TRUE
82 | bus_LV_3672-6_0_1_node_81 | 0.4 | n |  | TRUE
83 | bus_LV_3672-6_0_1_node_92 | 0.4 | n |  | TRUE
84 | bus_LV_3672-6_0_1_node_82 | 0.4 | n |  | TRUE
85 | bus_LV_3672-6_0_1_node_83 | 0.4 | n |  | TRUE
86 | bus_LV_3672-6_0_1_node_84 | 0.4 | n |  | TRUE
87 | bus_LV_3672-6_0_1_node_85 | 0.4 | n |  | TRUE
88 | bus_LV_3672-6_0_1_node_86 | 0.4 | n |  | TRUE
89 | bus_LV_3672-6_0_1_node_87 | 0.4 | n |  | TRUE
90 | bus_LV_3672-6_0_1_node_88 | 0.4 | n |  | TRUE
91 | bus_LV_3672-6_0_1_node_89 | 0.4 | n |  | TRUE
92 | bus_LV_3672-6_0_1_node_90 | 0.4 | n |  | TRUE
93 | bus_LV_3672-6_0_1_node_425 | 0.4 | n |  | TRUE
94 | bus_LV_3672-6_0_1_node_91 | 0.4 | n |  | TRUE
95 | bus_LV_3672-6_0_1_node_93 | 0.4 | n |  | TRUE
96 | bus_LV_3672-6_0_1_node_95 | 0.4 | n |  | TRUE
97 | bus_LV_3672-6_0_1_node_94 | 0.4 | n |  | TRUE
98 | bus_LV_3672-6_0_1_node_97 | 0.4 | n |  | TRUE
99 | bus_LV_3672-6_0_1_node_96 | 0.4 | n |  | TRUE
100 | bus_LV_3672-6_0_1_node_153 | 0.4 | n |  | TRUE
101 | bus_LV_3672-6_0_1_node_101 | 0.4 | n |  | TRUE
102 | bus_LV_3672-6_0_1_node_102 | 0.4 | n |  | TRUE
103 | bus_LV_3672-6_0_1_node_103 | 0.4 | n |  | TRUE
104 | bus_LV_3672-6_0_1_node_104 | 0.4 | n |  | TRUE
105 | bus_LV_3672-6_0_1_node_105 | 0.4 | n |  | TRUE
106 | bus_LV_3672-6_0_1_node_106 | 0.4 | n |  | TRUE
107 | bus_LV_3672-6_0_1_node_154 | 0.4 | n |  | TRUE
108 | bus_LV_3672-6_0_1_node_160 | 0.4 | n |  | TRUE
109 | bus_LV_3672-6_0_1_node_156 | 0.4 | n |  | TRUE
110 | bus_LV_3672-6_0_1_node_157 | 0.4 | n |  | TRUE
111 | bus_LV_3672-6_0_1_node_158 | 0.4 | n |  | TRUE
112 | bus_LV_3672-6_0_1_node_159 | 0.4 | n |  | TRUE
113 | bus_LV_3672-6_0_1_node_419 | 0.4 | n |  | TRUE
114 | bus_LV_3672-6_0_1_node_420 | 0.4 | n |  | TRUE
115 | bus_LV_3672-6_0_1_node_421 | 0.4 | n |  | TRUE
116 | bus_LV_3672-6_0_1_node_422 | 0.4 | n |  | TRUE
117 | bus_LV_3672-6_0_1_node_424 | 0.4 | n |  | TRUE
118 | bus_MV_0_node_42 | 20 | n |  | TRUE

## load
| name | bus | p_mw | q_mvar | const_z_percent | const_i_percent | sn_mva | scaling | in_service | type
0 | LV_3672-6_0_1_load_0 | 0 | 9.5966e-05 | 2.4051e-05 | 0 | 0 |  | 1 | TRUE | wye
1 | LV_3672-6_0_1_load_1 | 1 | 7.1314e-05 | 1.7873e-05 | 0 | 0 |  | 1 | TRUE | wye
2 | LV_3672-6_0_1_load_2 | 2 | 7.1875e-05 | 1.8014e-05 | 0 | 0 |  | 1 | TRUE | wye
3 | LV_3672-6_0_1_load_3 | 3 | 7.4659e-05 | 1.8711e-05 | 0 | 0 |  | 1 | TRUE | wye
4 | LV_3672-6_0_1_load_14 | 4 | 6.2836e-05 | 1.5748e-05 | 0 | 0 |  | 1 | TRUE | wye
5 | LV_3672-6_0_1_load_4 | 5 | 6.6991e-05 | 1.679e-05 | 0 | 0 |  | 1 | TRUE | wye
6 | LV_3672-6_0_1_load_5 | 6 | 5.384e-05 | 1.3494e-05 | 0 | 0 |  | 1 | TRUE | wye
7 | LV_3672-6_0_1_load_6 | 8 | 0.00011026 | 2.7634e-05 | 0 | 0 |  | 1 | TRUE | wye
8 | LV_3672-6_0_1_load_7 | 9 | 7.1638e-05 | 1.7954e-05 | 0 | 0 |  | 1 | TRUE | wye
9 | LV_3672-6_0_1_load_9 | 10 | 6.2703e-05 | 1.5715e-05 | 0 | 0 |  | 1 | TRUE | wye
10 | LV_3672-6_0_1_load_11 | 12 | 0.00045049 | 0.0001129 | 0 | 0 |  | 1 | TRUE | wye
11 | LV_3672-6_0_1_load_12 | 13 | 8.9641e-05 | 2.2466e-05 | 0 | 0 |  | 1 | TRUE | wye
12 | LV_3672-6_0_1_load_13 | 14 | 6.303e-05 | 1.5797e-05 | 0 | 0 |  | 1 | TRUE | wye
13 | LV_3672-6_0_1_load_41 | 16 | 0.00011289 | 2.8294e-05 | 0 | 0 |  | 1 | TRUE | wye
14 | LV_3672-6_0_1_load_40 | 17 | 6.7272e-05 | 1.686e-05 | 0 | 0 |  | 1 | TRUE | wye
15 | LV_3672-6_0_1_load_15 | 18 | 7.2523e-05 | 1.8176e-05 | 0 | 0 |  | 1 | TRUE | wye
16 | LV_3672-6_0_1_load_17 | 20 | 0.00022165 | 5.5551e-05 | 0 | 0 |  | 1 | TRUE | wye
17 | LV_3672-6_0_1_load_18 | 21 | 0.00015688 | 3.9318e-05 | 0 | 0 |  | 1 | TRUE | wye
18 | LV_3672-6_0_1_load_47 | 22 | 8.4345e-05 | 2.1139e-05 | 0 | 0 |  | 1 | TRUE | wye
19 | LV_3672-6_0_1_load_49 | 23 | 5.3912e-05 | 1.3512e-05 | 0 | 0 |  | 1 | TRUE | wye
20 | LV_3672-6_0_1_load_20 | 24 | 8.4754e-05 | 2.1241e-05 | 0 | 0 |  | 1 | TRUE | wye
21 | LV_3672-6_0_1_load_21 | 25 | 5.8695e-05 | 1.471e-05 | 0 | 0 |  | 1 | TRUE | wye
22 | LV_3672-6_0_1_load_22 | 26 | 0.00018592 | 4.6595e-05 | 0 | 0 |  | 1 | TRUE | wye
23 | LV_3672-6_0_1_load_27 | 28 | 7.4407e-05 | 1.8648e-05 | 0 | 0 |  | 1 | TRUE | wye
24 | LV_3672-6_0_1_load_24 | 29 | 7.0798e-05 | 1.7744e-05 | 0 | 0 |  | 1 | TRUE | wye
25 | LV_3672-6_0_1_load_25 | 30 | 6.7249e-05 | 1.6854e-05 | 0 | 0 |  | 1 | TRUE | wye
26 | LV_3672-6_0_1_load_30 | 31 | 7.4718e-05 | 1.8726e-05 | 0 | 0 |  | 1 | TRUE | wye
27 | LV_3672-6_0_1_load_28 | 33 | 6.6753e-05 | 1.673e-05 | 0 | 0 |  | 1 | TRUE | wye
28 | LV_3672-6_0_1_load_29 | 34 | 7.4055e-05 | 1.856e-05 | 0 | 0 |  | 1 | TRUE | wye
29 | LV_3672-6_0_1_load_35 | 35 | 6.9289e-05 | 1.7365e-05 | 0 | 0 |  | 1 | TRUE | wye
30 | LV_3672-6_0_1_load_34 | 36 | 6.9164e-05 | 1.7334e-05 | 0 | 0 |  | 1 | TRUE | wye
31 | LV_3672-6_0_1_load_31 | 37 | 8.5426e-05 | 2.141e-05 | 0 | 0 |  | 1 | TRUE | wye
32 | LV_3672-6_0_1_load_32 | 38 | 7.1632e-05 | 1.7953e-05 | 0 | 0 |  | 1 | TRUE | wye
33 | LV_3672-6_0_1_load_33 | 39 | 6.6928e-05 | 1.6774e-05 | 0 | 0 |  | 1 | TRUE | wye
34 | LV_3672-6_0_1_load_36 | 40 | 6.3643e-05 | 1.595e-05 | 0 | 0 |  | 1 | TRUE | wye
35 | LV_3672-6_0_1_load_37 | 41 | 6.6074e-05 | 1.656e-05 | 0 | 0 |  | 1 | TRUE | wye
36 | LV_3672-6_0_1_load_38 | 42 | 6.068e-05 | 1.5208e-05 | 0 | 0 |  | 1 | TRUE | wye
37 | LV_3672-6_0_1_load_39 | 43 | 6.3387e-05 | 1.5886e-05 | 0 | 0 |  | 1 | TRUE | wye
38 | LV_3672-6_0_1_load_100 | 44 | 7.0217e-05 | 1.7598e-05 | 0 | 0 |  | 1 | TRUE | wye
39 | LV_3672-6_0_1_load_42 | 45 | 6.2569e-05 | 1.5681e-05 | 0 | 0 |  | 1 | TRUE | wye
40 | LV_3672-6_0_1_load_43 | 46 | 0.0001837 | 4.6041e-05 | 0 | 0 |  | 1 | TRUE | wye
41 | LV_3672-6_0_1_load_44 | 47 | 5.2014e-05 | 1.3036e-05 | 0 | 0 |  | 1 | TRUE | wye
42 | LV_3672-6_0_1_load_45 | 48 | 6.5298e-05 | 1.6365e-05 | 0 | 0 |  | 1 | TRUE | wye
43 | LV_3672-6_0_1_load_46 | 49 | 6.4117e-05 | 1.6069e-05 | 0 | 0 |  | 1 | TRUE | wye
44 | LV_3672-6_0_1_load_48 | 50 | 5.7613e-05 | 1.4439e-05 | 0 | 0 |  | 1 | TRUE | wye
45 | LV_3672-6_0_1_load_107 | 51 | 6.398e-05 | 1.6035e-05 | 0 | 0 |  | 1 | TRUE | wye
46 | LV_3672-6_0_1_load_50 | 52 | 0.00014933 | 3.7425e-05 | 0 | 0 |  | 1 | TRUE | wye
47 | LV_3672-6_0_1_load_423 | 53 | 0.00013427 | 3.3651e-05 | 0 | 0 |  | 1 | TRUE | wye
48 | LV_3672-6_0_1_load_51 | 54 | 7.3961e-05 | 1.8536e-05 | 0 | 0 |  | 1 | TRUE | wye
49 | LV_3672-6_0_1_load_52 | 55 | 5.6204e-05 | 1.4086e-05 | 0 | 0 |  | 1 | TRUE | wye
50 | LV_3672-6_0_1_load_54 | 57 | 0.00011893 | 2.9806e-05 | 0 | 0 |  | 1 | TRUE | wye
51 | LV_3672-6_0_1_load_55 | 58 | 5.887e-05 | 1.4754e-05 | 0 | 0 |  | 1 | TRUE | wye
52 | LV_3672-6_0_1_load_57 | 60 | 9.8487e-05 | 2.4683e-05 | 0 | 0 |  | 1 | TRUE | wye
53 | LV_3672-6_0_1_load_60 | 62 | 0.00014586 | 3.6557e-05 | 0 | 0 |  | 1 | TRUE | wye
54 | LV_3672-6_0_1_load_61 | 63 | 5.6255e-05 | 1.4099e-05 | 0 | 0 |  | 1 | TRUE | wye
55 | LV_3672-6_0_1_load_59 | 64 | 0.00010517 | 2.6357e-05 | 0 | 0 |  | 1 | TRUE | wye
56 | LV_3672-6_0_1_load_71 | 67 | 9.5744e-05 | 2.3996e-05 | 0 | 0 |  | 1 | TRUE | wye
57 | LV_3672-6_0_1_load_63 | 68 | 0.00012245 | 3.0688e-05 | 0 | 0 |  | 1 | TRUE | wye
58 | LV_3672-6_0_1_load_64 | 69 | 6.1779e-05 | 1.5483e-05 | 0 | 0 |  | 1 | TRUE | wye
59 | LV_3672-6_0_1_load_70 | 70 | 5.3184e-05 | 1.3329e-05 | 0 | 0 |  | 1 | TRUE | wye
60 | LV_3672-6_0_1_load_65 | 71 | 5.3798e-05 | 1.3483e-05 | 0 | 0 |  | 1 | TRUE | wye
61 | LV_3672-6_0_1_load_66 | 72 | 0.00012105 | 3.0337e-05 | 0 | 0 |  | 1 | TRUE | wye
62 | LV_3672-6_0_1_load_67 | 73 | 7.0451e-05 | 1.7657e-05 | 0 | 0 |  | 1 | TRUE | wye
63 | LV_3672-6_0_1_load_68 | 74 | 8.4661e-05 | 2.1218e-05 | 0 | 0 |  | 1 | TRUE | wye
64 | LV_3672-6_0_1_load_69 | 75 | 7.081e-05 | 1.7747e-05 | 0 | 0 |  | 1 | TRUE | wye
65 | LV_3672-6_0_1_load_80 | 76 | 6.0656e-05 | 1.5202e-05 | 0 | 0 |  | 1 | TRUE | wye
66 | LV_3672-6_0_1_load_73 | 77 | 5.4685e-05 | 1.3705e-05 | 0 | 0 |  | 1 | TRUE | wye
67 | LV_3672-6_0_1_load_74 | 78 | 6.0769e-05 | 1.523e-05 | 0 | 0 |  | 1 | TRUE | wye
68 | LV_3672-6_0_1_load_76 | 80 | 6.8301e-05 | 1.7118e-05 | 0 | 0 |  | 1 | TRUE | wye
69 | LV_3672-6_0_1_load_77 | 81 | 6.7163e-05 | 1.6833e-05 | 0 | 0 |  | 1 | TRUE | wye
70 | LV_3672-6_0_1_load_81 | 82 | 6.9151e-05 | 1.7331e-05 | 0 | 0 |  | 1 | TRUE | wye
71 | LV_3672-6_0_1_load_92 | 83 | 6.7393e-05 | 1.689e-05 | 0 | 0 |  | 1 | TRUE | wye
72 | LV_3672-6_0_1_load_82 | 84 | 0.00017752 | 4.4491e-05 | 0 | 0 |  | 1 | TRUE | wye
73 | LV_3672-6_0_1_load_85 | 87 | 5.9199e-05 | 1.4837e-05 | 0 | 0 |  | 1 | TRUE | wye
74 | LV_3672-6_0_1_load_86 | 88 | 0.00038219 | 9.5787e-05 | 0 | 0 |  | 1 | TRUE | wye
75 | LV_3672-6_0_1_load_87 | 89 | 5.1647e-05 | 1.2944e-05 | 0 | 0 |  | 1 | TRUE | wye
76 | LV_3672-6_0_1_load_88 | 90 | 0.00010131 | 2.5389e-05 | 0 | 0 |  | 1 | TRUE | wye
77 | LV_3672-6_0_1_load_89 | 91 | 6.4354e-05 | 1.6129e-05 | 0 | 0 |  | 1 | TRUE | wye
78 | LV_3672-6_0_1_load_425 | 93 | 0.00014567 | 3.6508e-05 | 0 | 0 |  | 1 | TRUE | wye
79 | LV_3672-6_0_1_load_95 | 96 | 7.9229e-05 | 1.9857e-05 | 0 | 0 |  | 1 | TRUE | wye
80 | LV_3672-6_0_1_load_94 | 97 | 0.00014066 | 3.5252e-05 | 0 | 0 |  | 1 | TRUE | wye
81 | LV_3672-6_0_1_load_97 | 98 | 0.00017273 | 4.329e-05 | 0 | 0 |  | 1 | TRUE | wye
82 | LV_3672-6_0_1_load_96 | 99 | 7.3414e-05 | 1.8399e-05 | 0 | 0 |  | 1 | TRUE | wye
83 | LV_3672-6_0_1_load_153 | 100 | 6.9641e-05 | 1.7454e-05 | 0 | 0 |  | 1 | TRUE | wye
84 | LV_3672-6_0_1_load_102 | 102 | 6.2566e-05 | 1.5681e-05 | 0 | 0 |  | 1 | TRUE | wye
85 | LV_3672-6_0_1_load_103 | 103 | 6.4817e-05 | 1.6245e-05 | 0 | 0 |  | 1 | TRUE | wye
86 | LV_3672-6_0_1_load_104 | 104 | 5.569e-05 | 1.3957e-05 | 0 | 0 |  | 1 | TRUE | wye
87 | LV_3672-6_0_1_load_105 | 105 | 6.4293e-05 | 1.6113e-05 | 0 | 0 |  | 1 | TRUE | wye
88 | LV_3672-6_0_1_load_106 | 106 | 0.00010095 | 2.5301e-05 | 0 | 0 |  | 1 | TRUE | wye
89 | LV_3672-6_0_1_load_154 | 107 | 8.3441e-05 | 2.0912e-05 | 0 | 0 |  | 1 | TRUE | wye
90 | LV_3672-6_0_1_load_160 | 108 | 0.00016703 | 4.1863e-05 | 0 | 0 |  | 1 | TRUE | wye
91 | LV_3672-6_0_1_load_156 | 109 | 8.1923e-05 | 2.0532e-05 | 0 | 0 |  | 1 | TRUE | wye
92 | LV_3672-6_0_1_load_157 | 110 | 8.414e-05 | 2.1087e-05 | 0 | 0 |  | 1 | TRUE | wye
93 | LV_3672-6_0_1_load_158 | 111 | 0.00011081 | 2.777e-05 | 0 | 0 |  | 1 | TRUE | wye
94 | LV_3672-6_0_1_load_159 | 112 | 0.00010231 | 2.564e-05 | 0 | 0 |  | 1 | TRUE | wye
95 | LV_3672-6_0_1_load_419 | 113 | 0.0001923 | 4.8194e-05 | 0 | 0 |  | 1 | TRUE | wye
96 | LV_3672-6_0_1_load_420 | 114 | 7.027e-05 | 1.7611e-05 | 0 | 0 |  | 1 | TRUE | wye
97 | LV_3672-6_0_1_load_421 | 115 | 0.00015498 | 3.8843e-05 | 0 | 0 |  | 1 | TRUE | wye
98 | LV_3672-6_0_1_load_422 | 116 | 6.5342e-05 | 1.6376e-05 | 0 | 0 |  | 1 | TRUE | wye
99 | LV_3672-6_0_1_load_424 | 117 | 9.0043e-05 | 2.2567e-05 | 0 | 0 |  | 1 | TRUE | wye

## ext_grid
| name | bus | vm_pu | va_degree | slack_weight | in_service
0 |  | 45 | 1 | 0 | 1 | TRUE

## line
| name | std_type | from_bus | to_bus | length_km | r_ohm_per_km | x_ohm_per_km | c_nf_per_km | g_us_per_km | max_i_ka | df | parallel | type | in_service
0 | LV_3672-6_0_1_line_0 | NAYY 4x150 SE | 0 | 1 | 0.15384 | 0.208 | 0.08 | 261 | 0 | 0.27 | 1 | 1 | cs | TRUE
1 | LV_3672-6_0_1_line_1 | NAYY 4x150 SE | 1 | 2 | 0.042863 | 0.208 | 0.08 | 261 | 0 | 0.27 | 1 | 1 | cs | TRUE
2 | LV_3672-6_0_1_line_2 | NAYY 4x150 SE | 2 | 3 | 0.1489 | 0.208 | 0.08 | 261 | 0 | 0.27 | 1 | 1 | cs | TRUE
3 | LV_3672-6_0_1_line_3 | NAYY 4x150 SE | 3 | 4 | 0.10666 | 0.208 | 0.08 | 261 | 0 | 0.27 | 1 | 1 | cs | TRUE
4 | LV_3672-6_0_1_line_4 | NAYY 4x150 SE | 4 | 18 | 0.047194 | 0.208 | 0.08 | 261 | 0 | 0.27 | 1 | 1 | cs | TRUE
5 | LV_3672-6_0_1_line_5 | NAYY 4x150 SE | 5 | 6 | 0.079743 | 0.208 | 0.08 | 261 | 0 | 0.27 | 1 | 1 | cs | TRUE
6 | LV_3672-6_0_1_line_6 | NAYY 4x150 SE | 6 | 7 | 0.030992 | 0.208 | 0.08 | 261 | 0 | 0.27 | 1 | 1 | cs | TRUE
7 | LV_3672-6_0_1_line_7 | NAYY 4x150 SE | 7 | 11 | 0.25412 | 0.208 | 0.08 | 261 | 0 | 0.27 | 1 | 1 | cs | TRUE
8 | LV_3672-6_0_1_line_8 | NAYY 4x150 SE | 7 | 8 | 0.021598 | 0.208 | 0.08 | 261 | 0 | 0.27 | 1 | 1 | cs | TRUE
9 | LV_3672-6_0_1_line_9 | NAYY 4x150 SE | 8 | 9 | 0.19768 | 0.208 | 0.08 | 261 | 0 | 0.27 | 1 | 1 | cs | TRUE
10 | LV_3672-6_0_1_line_10 | NAYY 4x150 SE | 9 | 10 | 0.057437 | 0.208 | 0.08 | 261 | 0 | 0.27 | 1 | 1 | cs | TRUE
11 | LV_3672-6_0_1_line_11 | NAYY 4x150 SE | 10 | 12 | 0.24886 | 0.208 | 0.08 | 261 | 0 | 0.27 | 1 | 1 | cs | TRUE
12 | LV_3672-6_0_1_line_12 | NAYY 4x150 SE | 11 | 13 | 0.087466 | 0.208 | 0.08 | 261 | 0 | 0.27 | 1 | 1 | cs | TRUE
13 | LV_3672-6_0_1_line_13 | NAYY 4x150 SE | 11 | 14 | 0.0090785 | 0.208 | 0.08 | 261 | 0 | 0.27 | 1 | 1 | cs | TRUE
14 | LV_3672-6_0_1_line_14 | NAYY 4x150 SE | 12 | 15 | 0.036386 | 0.208 | 0.08 | 261 | 0 | 0.27 | 1 | 1 | cs | TRUE
15 | LV_3672-6_0_1_line_15 | NAYY 4x150 SE | 13 | 16 | 0.11194 | 0.208 | 0.08 | 261 | 0 | 0.27 | 1 | 1 | cs | TRUE
16 | LV_3672-6_0_1_line_16 | NAYY 4x150 SE | 14 | 17 | 0.15173 | 0.208 | 0.08 | 261 | 0 | 0.27 | 1 | 1 | cs | TRUE
17 | LV_3672-6_0_1_line_17 | NAYY 4x150 SE | 15 | 20 | 0.025235 | 0.208 | 0.08 | 261 | 0 | 0.27 | 1 | 1 | cs | TRUE
18 | LV_3672-6_0_1_line_18 | NAYY 4x150 SE | 15 | 21 | 0.015641 | 0.208 | 0.08 | 261 | 0 | 0.27 | 1 | 1 | cs | TRUE
19 | LV_3672-6_0_1_line_19 | NAYY 4x150 SE | 17 | 30 | 0.022192 | 0.208 | 0.08 | 261 | 0 | 0.27 | 1 | 1 | cs | TRUE
20 | LV_3672-6_0_1_line_20 | NAYY 4x150 SE | 18 | 19 | 0.024966 | 0.208 | 0.08 | 261 | 0 | 0.27 | 1 | 1 | cs | TRUE
21 | LV_3672-6_0_1_line_21 | NAYY 4x150 SE | 19 | 23 | 0.021115 | 0.208 | 0.08 | 261 | 0 | 0.27 | 1 | 1 | cs | TRUE
22 | LV_3672-6_0_1_line_22 | NAYY 4x150 SE | 19 | 20 | 0.049886 | 0.208 | 0.08 | 261 | 0 | 0.27 | 1 | 1 | cs | TRUE
23 | LV_3672-6_0_1_line_23 | NAYY 4x150 SE | 21 | 22 | 0.00088912 | 0.208 | 0.08 | 261 | 0 | 0.27 | 1 | 1 | cs | TRUE
24 | LV_3672-6_0_1_line_24 | NAYY 4x150 SE | 22 | 47 | 0.0147 | 0.208 | 0.08 | 261 | 0 | 0.27 | 1 | 1 | cs | TRUE
25 | LV_3672-6_0_1_line_25 | NAYY 4x150 SE | 23 | 52 | 0.030037 | 0.208 | 0.08 | 261 | 0 | 0.27 | 1 | 1 | cs | TRUE
26 | LV_3672-6_0_1_line_26 | NAYY 4x150 SE | 24 | 25 | 0.014463 | 0.208 | 0.08 | 261 | 0 | 0.27 | 1 | 1 | cs | TRUE
27 | LV_3672-6_0_1_line_27 | NAYY 4x150 SE | 25 | 26 | 0.015972 | 0.208 | 0.08 | 261 | 0 | 0.27 | 1 | 1 | cs | TRUE
28 | LV_3672-6_0_1_line_28 | NAYY 4x150 SE | 26 | 27 | 0.010588 | 0.208 | 0.08 | 261 | 0 | 0.27 | 1 | 1 | cs | TRUE
29 | LV_3672-6_0_1_line_29 | NAYY 4x150 SE | 27 | 28 | 0.012563 | 0.208 | 0.08 | 261 | 0 | 0.27 | 1 | 1 | cs | TRUE
30 | LV_3672-6_0_1_line_30 | NAYY 4x150 SE | 28 | 31 | 0.013108 | 0.208 | 0.08 | 261 | 0 | 0.27 | 1 | 1 | cs | TRUE
31 | LV_3672-6_0_1_line_31 | NAYY 4x150 SE | 29 | 30 | 0.14363 | 0.208 | 0.08 | 261 | 0 | 0.27 | 1 | 1 | cs | TRUE
32 | LV_3672-6_0_1_line_32 | NAYY 4x150 SE | 29 | 31 | 0.19606 | 0.208 | 0.08 | 261 | 0 | 0.27 | 1 | 1 | cs | TRUE
33 | LV_3672-6_0_1_line_33 | NAYY 4x150 SE | 31 | 37 | 0.083007 | 0.208 | 0.08 | 261 | 0 | 0.27 | 1 | 1 | cs | TRUE
34 | LV_3672-6_0_1_line_34 | NAYY 4x150 SE | 32 | 33 | 0.0041386 | 0.208 | 0.08 | 261 | 0 | 0.27 | 1 | 1 | cs | TRUE
35 | LV_3672-6_0_1_line_35 | NAYY 4x150 SE | 32 | 34 | 0.072123 | 0.208 | 0.08 | 261 | 0 | 0.27 | 1 | 1 | cs | TRUE
36 | LV_3672-6_0_1_line_36 | NAYY 4x150 SE | 33 | 35 | 0.010264 | 0.208 | 0.08 | 261 | 0 | 0.27 | 1 | 1 | cs | TRUE
37 | LV_3672-6_0_1_line_37 | NAYY 4x150 SE | 34 | 36 | 0.0095975 | 0.208 | 0.08 | 261 | 0 | 0.27 | 1 | 1 | cs | TRUE
38 | LV_3672-6_0_1_line_38 | NAYY 4x150 SE | 35 | 40 | 0.0099993 | 0.208 | 0.08 | 261 | 0 | 0.27 | 1 | 1 | cs | TRUE
39 | LV_3672-6_0_1_line_39 | NAYY 4x150 SE | 36 | 39 | 0.018315 | 0.208 | 0.08 | 261 | 0 | 0.27 | 1 | 1 | cs | TRUE
40 | LV_3672-6_0_1_line_40 | NAYY 4x150 SE | 37 | 38 | 0.0083603 | 0.208 | 0.08 | 261 | 0 | 0.27 | 1 | 1 | cs | TRUE
41 | LV_3672-6_0_1_line_41 | NAYY 4x150 SE | 38 | 39 | 0.014981 | 0.208 | 0.08 | 261 | 0 | 0.27 | 1 | 1 | cs | TRUE
42 | LV_3672-6_0_1_line_42 | NAYY 4x150 SE | 40 | 41 | 0.18775 | 0.208 | 0.08 | 261 | 0 | 0.27 | 1 | 1 | cs | TRUE
43 | LV_3672-6_0_1_line_43 | NAYY 4x150 SE | 41 | 42 | 0.11555 | 0.208 | 0.08 | 261 | 0 | 0.27 | 1 | 1 | cs | TRUE
44 | LV_3672-6_0_1_line_44 | NAYY 4x150 SE | 42 | 43 | 0.014325 | 0.208 | 0.08 | 261 | 0 | 0.27 | 1 | 1 | cs | TRUE
45 | LV_3672-6_0_1_line_45 | NAYY 4x150 SE | 43 | 44 | 0.011683 | 0.208 | 0.08 | 261 | 0 | 0.27 | 1 | 1 | cs | TRUE
46 | LV_3672-6_0_1_line_46 | NAYY 4x150 SE | 44 | 101 | 0.025173 | 0.208 | 0.08 | 261 | 0 | 0.27 | 1 | 1 | cs | TRUE
47 | LV_3672-6_0_1_line_47 | NAYY 4x150 SE | 45 | 46 | 0.027063 | 0.208 | 0.08 | 261 | 0 | 0.27 | 1 | 1 | cs | TRUE
48 | LV_3672-6_0_1_line_48 | NAYY 4x150 SE | 46 | 47 | 0.0053918 | 0.208 | 0.08 | 261 | 0 | 0.27 | 1 | 1 | cs | TRUE
49 | LV_3672-6_0_1_line_49 | NAYY 4x150 SE | 48 | 49 | 0.025291 | 0.208 | 0.08 | 261 | 0 | 0.27 | 1 | 1 | cs | TRUE
50 | LV_3672-6_0_1_line_50 | NAYY 4x150 SE | 49 | 50 | 0.11596 | 0.208 | 0.08 | 261 | 0 | 0.27 | 1 | 1 | cs | TRUE
51 | LV_3672-6_0_1_line_51 | NAYY 4x150 SE | 50 | 51 | 0.04845 | 0.208 | 0.08 | 261 | 0 | 0.27 | 1 | 1 | cs | TRUE
52 | LV_3672-6_0_1_line_52 | NAYY 4x150 SE | 51 | 106 | 0.0059754 | 0.208 | 0.08 | 261 | 0 | 0.27 | 1 | 1 | cs | TRUE
53 | LV_3672-6_0_1_line_53 | NAYY 4x150 SE | 52 | 53 | 0.018797 | 0.208 | 0.08 | 261 | 0 | 0.27 | 1 | 1 | cs | TRUE
54 | LV_3672-6_0_1_line_54 | NAYY 4x150 SE | 53 | 115 | 0.0089616 | 0.208 | 0.08 | 261 | 0 | 0.27 | 1 | 1 | cs | TRUE
55 | LV_3672-6_0_1_line_55 | NAYY 4x150 SE | 54 | 55 | 0.10592 | 0.208 | 0.08 | 261 | 0 | 0.27 | 1 | 1 | cs | TRUE
56 | LV_3672-6_0_1_line_56 | NAYY 4x150 SE | 54 | 56 | 0.013445 | 0.208 | 0.08 | 261 | 0 | 0.27 | 1 | 1 | cs | TRUE
57 | LV_3672-6_0_1_line_57 | NAYY 4x150 SE | 55 | 57 | 0.0042944 | 0.208 | 0.08 | 261 | 0 | 0.27 | 1 | 1 | cs | TRUE
58 | LV_3672-6_0_1_line_58 | NAYY 4x150 SE | 56 | 58 | 0.098359 | 0.208 | 0.08 | 261 | 0 | 0.27 | 1 | 1 | cs | TRUE
59 | LV_3672-6_0_1_line_59 | NAYY 4x150 SE | 58 | 59 | 0.046484 | 0.208 | 0.08 | 261 | 0 | 0.27 | 1 | 1 | cs | TRUE
60 | LV_3672-6_0_1_line_60 | NAYY 4x150 SE | 59 | 60 | 0.017515 | 0.208 | 0.08 | 261 | 0 | 0.27 | 1 | 1 | cs | TRUE
61 | LV_3672-6_0_1_line_61 | NAYY 4x150 SE | 59 | 61 | 0.21466 | 0.208 | 0.08 | 261 | 0 | 0.27 | 1 | 1 | cs | TRUE
62 | LV_3672-6_0_1_line_62 | NAYY 4x150 SE | 61 | 62 | 0.081055 | 0.208 | 0.08 | 261 | 0 | 0.27 | 1 | 1 | cs | TRUE
63 | LV_3672-6_0_1_line_63 | NAYY 4x150 SE | 61 | 63 | 0.016837 | 0.208 | 0.08 | 261 | 0 | 0.27 | 1 | 1 | cs | TRUE
64 | LV_3672-6_0_1_line_64 | NAYY 4x150 SE | 62 | 66 | 0.010071 | 0.208 | 0.08 | 261 | 0 | 0.27 | 1 | 1 | cs | TRUE
65 | LV_3672-6_0_1_line_65 | NAYY 4x150 SE | 63 | 67 | 0.02858 | 0.208 | 0.08 | 261 | 0 | 0.27 | 1 | 1 | cs | TRUE
66 | LV_3672-6_0_1_line_66 | NAYY 4x150 SE | 64 | 65 | 0.018285 | 0.208 | 0.08 | 261 | 0 | 0.27 | 1 | 1 | cs | TRUE
67 | LV_3672-6_0_1_line_67 | NAYY 4x150 SE | 65 | 68 | 0.0071969 | 0.208 | 0.08 | 261 | 0 | 0.27 | 1 | 1 | cs | TRUE
68 | LV_3672-6_0_1_line_68 | NAYY 4x150 SE | 65 | 69 | 0.014028 | 0.208 | 0.08 | 261 | 0 | 0.27 | 1 | 1 | cs | TRUE
69 | LV_3672-6_0_1_line_69 | NAYY 4x150 SE | 66 | 77 | 0.0042459 | 0.208 | 0.08 | 261 | 0 | 0.27 | 1 | 1 | cs | TRUE
70 | LV_3672-6_0_1_line_70 | NAYY 4x150 SE | 66 | 78 | 0.25886 | 0.208 | 0.08 | 261 | 0 | 0.27 | 1 | 1 | cs | TRUE
71 | LV_3672-6_0_1_line_71 | NAYY 4x150 SE | 67 | 70 | 0.0042045 | 0.208 | 0.08 | 261 | 0 | 0.27 | 1 | 1 | cs | TRUE
72 | LV_3672-6_0_1_line_72 | NAYY 4x150 SE | 68 | 70 | 0.049257 | 0.208 | 0.08 | 261 | 0 | 0.27 | 1 | 1 | cs | TRUE
73 | LV_3672-6_0_1_line_73 | NAYY 4x150 SE | 69 | 71 | 0.21743 | 0.208 | 0.08 | 261 | 0 | 0.27 | 1 | 1 | cs | TRUE
74 | LV_3672-6_0_1_line_74 | NAYY 4x150 SE | 71 | 72 | 0.015098 | 0.208 | 0.08 | 261 | 0 | 0.27 | 1 | 1 | cs | TRUE
75 | LV_3672-6_0_1_line_75 | NAYY 4x150 SE | 72 | 73 | 0.14345 | 0.208 | 0.08 | 261 | 0 | 0.27 | 1 | 1 | cs | TRUE
76 | LV_3672-6_0_1_line_76 | NAYY 4x150 SE | 73 | 74 | 0.23381 | 0.208 | 0.08 | 261 | 0 | 0.27 | 1 | 1 | cs | TRUE
77 | LV_3672-6_0_1_line_77 | NAYY 4x150 SE | 74 | 75 | 0.017054 | 0.208 | 0.08 | 261 | 0 | 0.27 | 1 | 1 | cs | TRUE
78 | LV_3672-6_0_1_line_78 | NAYY 4x150 SE | 75 | 76 | 0.061291 | 0.208 | 0.08 | 261 | 0 | 0.27 | 1 | 1 | cs | TRUE
79 | LV_3672-6_0_1_line_79 | NAYY 4x150 SE | 76 | 82 | 0.023221 | 0.208 | 0.08 | 261 | 0 | 0.27 | 1 | 1 | cs | TRUE
80 | LV_3672-6_0_1_line_80 | NAYY 4x150 SE | 77 | 79 | 0.2536 | 0.208 | 0.08 | 261 | 0 | 0.27 | 1 | 1 | cs | TRUE
81 | LV_3672-6_0_1_line_81 | NAYY 4x150 SE | 78 | 80 | 0.020352 | 0.208 | 0.08 | 261 | 0 | 0.27 | 1 | 1 | cs | TRUE
82 | LV_3672-6_0_1_line_82 | NAYY 4x150 SE | 79 | 81 | 0.19809 | 0.208 | 0.08 | 261 | 0 | 0.27 | 1 | 1 | cs | TRUE
83 | LV_3672-6_0_1_line_83 | NAYY 4x150 SE | 82 | 83 | 0.14784 | 0.208 | 0.08 | 261 | 0 | 0.27 | 1 | 1 | cs | TRUE
84 | LV_3672-6_0_1_line_84 | NAYY 4x150 SE | 83 | 94 | 0.076248 | 0.208 | 0.08 | 261 | 0 | 0.27 | 1 | 1 | cs | TRUE
85 | LV_3672-6_0_1_line_85 | NAYY 4x150 SE | 84 | 85 | 0.047693 | 0.208 | 0.08 | 261 | 0 | 0.27 | 1 | 1 | cs | TRUE
86 | LV_3672-6_0_1_line_86 | NAYY 4x150 SE | 84 | 86 | 0.098969 | 0.208 | 0.08 | 261 | 0 | 0.27 | 1 | 1 | cs | TRUE
87 | LV_3672-6_0_1_line_87 | NAYY 4x150 SE | 85 | 87 | 0.10017 | 0.208 | 0.08 | 261 | 0 | 0.27 | 1 | 1 | cs | TRUE
88 | LV_3672-6_0_1_line_88 | NAYY 4x150 SE | 85 | 88 | 0.026539 | 0.208 | 0.08 | 261 | 0 | 0.27 | 1 | 1 | cs | TRUE
89 | LV_3672-6_0_1_line_89 | NAYY 4x150 SE | 86 | 89 | 0.15581 | 0.208 | 0.08 | 261 | 0 | 0.27 | 1 | 1 | cs | TRUE
90 | LV_3672-6_0_1_line_90 | NAYY 4x150 SE | 87 | 90 | 0.099014 | 0.208 | 0.08 | 261 | 0 | 0.27 | 1 | 1 | cs | TRUE
91 | LV_3672-6_0_1_line_91 | NAYY 4x150 SE | 88 | 91 | 0.037341 | 0.208 | 0.08 | 261 | 0 | 0.27 | 1 | 1 | cs | TRUE
92 | LV_3672-6_0_1_line_92 | NAYY 4x150 SE | 89 | 92 | 0.01459 | 0.208 | 0.08 | 261 | 0 | 0.27 | 1 | 1 | cs | TRUE
93 | LV_3672-6_0_1_line_93 | NAYY 4x150 SE | 91 | 93 | 0.0104 | 0.208 | 0.08 | 261 | 0 | 0.27 | 1 | 1 | cs | TRUE
94 | LV_3672-6_0_1_line_94 | NAYY 4x150 SE | 92 | 94 | 0.009478 | 0.208 | 0.08 | 261 | 0 | 0.27 | 1 | 1 | cs | TRUE
95 | LV_3672-6_0_1_line_95 | NAYY 4x150 SE | 93 | 117 | 0.015206 | 0.208 | 0.08 | 261 | 0 | 0.27 | 1 | 1 | cs | TRUE
96 | LV_3672-6_0_1_line_96 | NAYY 4x150 SE | 94 | 95 | 0.45636 | 0.208 | 0.08 | 261 | 0 | 0.27 | 1 | 1 | cs | TRUE
97 | LV_3672-6_0_1_line_97 | NAYY 4x150 SE | 95 | 96 | 0.29725 | 0.208 | 0.08 | 261 | 0 | 0.27 | 1 | 1 | cs | TRUE
98 | LV_3672-6_0_1_line_98 | NAYY 4x150 SE | 96 | 99 | 0.088679 | 0.208 | 0.08 | 261 | 0 | 0.27 | 1 | 1 | cs | TRUE
99 | LV_3672-6_0_1_line_99 | NAYY 4x150 SE | 96 | 97 | 0.12461 | 0.208 | 0.08 | 261 | 0 | 0.27 | 1 | 1 | cs | TRUE
100 | LV_3672-6_0_1_line_100 | NAYY 4x150 SE | 97 | 98 | 0.031399 | 0.208 | 0.08 | 261 | 0 | 0.27 | 1 | 1 | cs | TRUE
101 | LV_3672-6_0_1_line_101 | NAYY 4x150 SE | 99 | 100 | 0.40597 | 0.208 | 0.08 | 261 | 0 | 0.27 | 1 | 1 | cs | TRUE
102 | LV_3672-6_0_1_line_102 | NAYY 4x150 SE | 100 | 107 | 0.18854 | 0.208 | 0.08 | 261 | 0 | 0.27 | 1 | 1 | cs | TRUE
103 | LV_3672-6_0_1_line_103 | NAYY 4x150 SE | 101 | 102 | 0.019824 | 0.208 | 0.08 | 261 | 0 | 0.27 | 1 | 1 | cs | TRUE
104 | LV_3672-6_0_1_line_104 | NAYY 4x150 SE | 102 | 103 | 0.0067818 | 0.208 | 0.08 | 261 | 0 | 0.27 | 1 | 1 | cs | TRUE
105 | LV_3672-6_0_1_line_105 | NAYY 4x150 SE | 103 | 104 | 0.011156 | 0.208 | 0.08 | 261 | 0 | 0.27 | 1 | 1 | cs | TRUE
106 | LV_3672-6_0_1_line_106 | NAYY 4x150 SE | 104 | 105 | 0.0030448 | 0.208 | 0.08 | 261 | 0 | 0.27 | 1 | 1 | cs | TRUE
107 | LV_3672-6_0_1_line_107 | NAYY 4x150 SE | 105 | 106 | 0.0059355 | 0.208 | 0.08 | 261 | 0 | 0.27 | 1 | 1 | cs | TRUE
108 | LV_3672-6_0_1_line_108 | NAYY 4x150 SE | 107 | 108 | 0.2603 | 0.208 | 0.08 | 261 | 0 | 0.27 | 1 | 1 | cs | TRUE
109 | LV_3672-6_0_1_line_109 | NAYY 4x150 SE | 108 | 112 | 0.044365 | 0.208 | 0.08 | 261 | 0 | 0.27 | 1 | 1 | cs | TRUE
110 | LV_3672-6_0_1_line_110 | NAYY 4x150 SE | 109 | 110 | 0.0053154 | 0.208 | 0.08 | 261 | 0 | 0.27 | 1 | 1 | cs | TRUE
111 | LV_3672-6_0_1_line_111 | NAYY 4x150 SE | 110 | 111 | 0.034333 | 0.208 | 0.08 | 261 | 0 | 0.27 | 1 | 1 | cs | TRUE
112 | LV_3672-6_0_1_line_112 | NAYY 4x150 SE | 111 | 112 | 0.047415 | 0.208 | 0.08 | 261 | 0 | 0.27 | 1 | 1 | cs | TRUE
113 | LV_3672-6_0_1_line_113 | NAYY 4x150 SE | 113 | 114 | 0.0040925 | 0.208 | 0.08 | 261 | 0 | 0.27 | 1 | 1 | cs | TRUE
114 | LV_3672-6_0_1_line_114 | NAYY 4x150 SE | 113 | 115 | 0.0077458 | 0.208 | 0.08 | 261 | 0 | 0.27 | 1 | 1 | cs | TRUE
115 | LV_3672-6_0_1_line_115 | NAYY 4x150 SE | 114 | 116 | 0.014924 | 0.208 | 0.08 | 261 | 0 | 0.27 | 1 | 1 | cs | TRUE
116 | LV_3672-6_0_1_line_116 | NAYY 4x150 SE | 116 | 117 | 0.0043712 | 0.208 | 0.08 | 261 | 0 | 0.27 | 1 | 1 | cs | TRUE

## trafo
| name | std_type | hv_bus | lv_bus | sn_mva | vn_hv_kv | vn_lv_kv | vk_percent | vkr_percent | pfe_kw | i0_percent | shift_degree | tap_side | tap_neutral | tap_min | tap_max | tap_step_percent | tap_step_degree | tap_pos | tap_phase_shifter | parallel | df | in_service
0 | LV_3672-6_0_1_trafo_42 | 0.25 MVA 20/0.4 kV | 118 | 45 | 0.25 | 20 | 0.4 | 6 | 1.44 | 0.8 | 0.32 | 150 | hv | 0 | -2 | 2 | 2.5 | 0 | 0 | FALSE | 1 | 1 | TRUE

## line_geodata
| x0 | y0 | x1 | y1 | x2 | y2 | x3 | y3 | x4 | y4 | x5 | y5 | x6 | y6 | x7 | y7 | x8 | y8 | x9 | y9 | x10 | y10 | x11 | y11 | x12 | y12 | x13 | y13 | x14 | y14 | x15 | y15 | x16 | y16 | x17 | y17 | x18 | y18 | x19 | y19 | x20 | y20 | x21 | y21 | x22 | y22 | x23 | y23 | x24 | y24 | x25 | y25
0 | 2741361.8148 | 1169723.9507 | 2741373.2735 | 1169734.1799 | 2741383.9587 | 1169748.5537 | 2741398.5087 | 1169771.1025 | 2741408.0583 | 1169785.9054 | 2741415.7493 | 1169793.4924 | 2741425.6973 | 1169801.1325 | 2741431.1889 | 1169806.8662 | 2741435.4138 | 1169818.2745 | 2741443.7661 | 1169838.0754 | 2741450.4503 | 1169847.0301
1 | 2741471.984 | 1169883.6544 | 2741465.3202 | 1169866.7942 | 2741452.6713 | 1169850.0055 | 2741450.4503 | 1169847.0301
2 | 2741471.984 | 1169883.6544 | 2741472.2629 | 1169884.3602 | 2741487.4609 | 1169932.322 | 2741492.2426 | 1169944.1326 | 2741497.0951 | 1169951.9641 | 2741503.1254 | 1169956.2651 | 2741511.7819 | 1169961.8511 | 2741517.4271 | 1169966.2542 | 2741522.0378 | 1169970.3771 | 2741529.4054 | 1169979.6468 | 2741536.3232 | 1169990.1402 | 2741539.317 | 1169996.9271 | 2741541.5533 | 1170003.0512 | 2741542.689 | 1170009.4273 | 2741542.689 | 1170009.4273
3 | 2741571.6271 | 1170110.8198 | 2741570.0902 | 1170108.5833 | 2741566.9397 | 1170101.6259 | 2741564.6571 | 1170094.2219 | 2741560.7926 | 1170074.6935 | 2741558.1318 | 1170066.1241 | 2741551.8637 | 1170053.7334 | 2741547.4384 | 1170045.3226 | 2741545.5958 | 1170038.0847 | 2741544.5861 | 1170032.5344 | 2741543.5694 | 1170021.1127 | 2741542.689 | 1170009.4273
4 | 2741608.3917 | 1170139.8994 | 2741608.3917 | 1170139.8994 | 2741602.6797 | 1170137.0403 | 2741595.677 | 1170132.1047 | 2741587.2662 | 1170125.8571 | 2741578.5039 | 1170117.9556 | 2741573.2282 | 1170113.1497 | 2741571.6271 | 1170110.8198
5 | 2741159.2727 | 1169773.7121 | 2741164.7595 | 1169781.8352 | 2741181.7154 | 1169802.6943 | 2741200.6888 | 1169816.8623 | 2741215.9529 | 1169828.8024
6 | 2741233.3314 | 1169853.6137 | 2741230.02 | 1169844.3621 | 2741222.2625 | 1169833.7381 | 2741215.9529 | 1169828.8024
7 | 2741286.5846 | 1170093.1515 | 2741290.441 | 1170086.0701 | 2741290.5805 | 1170080.1466 | 2741287.7264 | 1170070.661 | 2741268.7806 | 1170020.8879 | 2741258.9643 | 1169993.0244 | 2741249.5105 | 1169958.2085 | 2741245.8424 | 1169948.5036 | 2741239.7559 | 1169936.4956 | 2741234.7501 | 1169931.2628 | 2741229.9675 | 1169925.001 | 2741227.9173 | 1169916.1571 | 2741227.5411 | 1169906.1182 | 2741230.5695 | 1169890.633 | 2741233.8939 | 1169871.6743 | 2741234.452 | 1169856.7425 | 2741233.3314 | 1169853.6137
8 | 2741233.3314 | 1169853.6137 | 2741241.1079 | 1169853.0184 | 2741249.4855 | 1169854.8501 | 2741253.2981 | 1169858.4203 | 2741253.2981 | 1169858.4203
9 | 2741253.2981 | 1169858.4203 | 2741268.3257 | 1169883.1262 | 2741276.3825 | 1169898.2607 | 2741281.7273 | 1169906.982 | 2741288.5171 | 1169915.1258 | 2741297.2949 | 1169925.974 | 2741303.9069 | 1169932.8905 | 2741312.7568 | 1169940.6714 | 2741319.2153 | 1169945.3269 | 2741328.6464 | 1169954.7561 | 2741341.6737 | 1169968.1619 | 2741348.5021 | 1169974.661 | 2741363.2896 | 1169983.2045 | 2741379.9482 | 1169990.9581 | 2741389.5642 | 1169995.4255
10 | 2741389.5642 | 1169995.4255 | 2741405.9437 | 1170003.0349 | 2741421.7756 | 1170010.7803 | 2741430.5151 | 1170014.4667 | 2741440.7102 | 1170017.776 | 2741442.0787 | 1170018.4992
11 | 2741594.5896 | 1170204.2119 | 2741589.5828 | 1170199.9581 | 2741578.2943 | 1170191.0962 | 2741561.3951 | 1170176.3754 | 2741554.997 | 1170168.8521 | 2741550.5059 | 1170159.3389 | 2741543.7031 | 1170143.0104 | 2741535.4002 | 1170120.4972 | 2741526.9021 | 1170106.5862 | 2741516.4898 | 1170095.2877 | 2741509.29 | 1170087.3452 | 2741503.9872 | 1170077.1902 | 2741500.3748 | 1170064.8177 | 2741495.6694 | 1170055.2995 | 2741490.6977 | 1170048.6328 | 2741482.5848 | 1170044.3495 | 2741474.8706 | 1170040.6872 | 2741466.1236 | 1170037.0005 | 2741460.2823 | 1170032.1481 | 2741456.2873 | 1170027.5616 | 2741448.8155 | 1170022.0591 | 2741442.0787 | 1170018.4992
12 | 2741286.5846 | 1170093.1515 | 2741290.012 | 1170104.6188 | 2741299.4129 | 1170128.981 | 2741330.6517 | 1170167.2293
13 | 2741286.5846 | 1170093.1515 | 2741278.0919 | 1170096.2208 | 2741278.0473 | 1170096.2391
14 | 2741627.7186 | 1170204.2049 | 2741623.141 | 1170204.853 | 2741619.1862 | 1170207.0059 | 2741615.4378 | 1170209.1748 | 2741608.4122 | 1170211.055 | 2741601.4784 | 1170209.0456 | 2741597.0272 | 1170206.2829 | 2741594.5896 | 1170204.2119
15 | 2741330.6517 | 1170167.2293 | 2741332.9988 | 1170170.1031 | 2741371.2087 | 1170179.6653 | 2741399.9457 | 1170199.1346 | 2741422.668 | 1170199.6699 | 2741429.8123 | 1170208.5604
16 | 2741170.5997 | 1170010.0103 | 2741176.0031 | 1170010.721 | 2741183.1198 | 1170013.7573 | 2741188.0919 | 1170020.4237 | 2741195.4293 | 1170031.6494 | 2741203.124 | 1170044.9294 | 2741210.944 | 1170052.8861 | 2741223.7245 | 1170059.5361 | 2741237.0642 | 1170068.4456 | 2741240.6392 | 1170073.6448 | 2741245.3592 | 1170082.5627 | 2741249.45 | 1170091.8661 | 2741253.2045 | 1170097.8924 | 2741257.8769 | 1170100.0483 | 2741262.7849 | 1170100.9756 | 2741269.5895 | 1170099.7013 | 2741278.0473 | 1170096.2391
17 | 2741627.7186 | 1170204.2049 | 2741649.0199 | 1170190.6745
18 | 2741627.7186 | 1170204.2049 | 2741633.6237 | 1170212.8286 | 2741634.997 | 1170217.833
19 | 2741170.5997 | 1170010.0103 | 2741159.0155 | 1170008.4867 | 2741148.8088 | 1170005.9893
20 | 2741632.6487 | 1170145.7981 | 2741625.5519 | 1170144.2073 | 2741616.5402 | 1170142.0153 | 2741608.3917 | 1170139.8994
21 | 2741632.6487 | 1170145.7981 | 2741642.5425 | 1170146.9434 | 2741648.4245 | 1170148.7613 | 2741652.635 | 1170151.4553
22 | 2741632.6487 | 1170145.7981 | 2741638.2912 | 1170162.6331 | 2741647.0687 | 1170171.5025 | 2741650.1054 | 1170182.6272 | 2741649.0199 | 1170190.6745
23 | 2741635.2323 | 1170218.6905 | 2741634.997 | 1170217.833
24 | 2741635.2323 | 1170218.6905 | 2741638.2123 | 1170229.5498 | 2741639.5526 | 1170232.7172
25 | 2741652.635 | 1170151.4553 | 2741653.9823 | 1170152.3173 | 2741658.4033 | 1170156.3581 | 2741663.4611 | 1170161.637 | 2741669.4916 | 1170169.8078 | 2741672.6895 | 1170173.6277
26 | 2740805.5649 | 1169935.6722 | 2740807.068 | 1169936.9596 | 2740811.4397 | 1169943.1336 | 2740813.794 | 1169947.4529
27 | 2740813.794 | 1169947.4529 | 2740821.054 | 1169960.7726 | 2740821.3189 | 1169961.5303
28 | 2740824.8131 | 1169971.5246 | 2740821.3189 | 1169961.5303
29 | 2740824.8131 | 1169971.5246 | 2740831.0099 | 1169982.4533
30 | 2740831.0099 | 1169982.4533 | 2740837.4752 | 1169993.8555
31 | 2741025.524 | 1169938.395 | 2741026.7366 | 1169940.6937 | 2741031.5437 | 1169945.9218 | 2741038.1946 | 1169951.1931 | 2741054.6489 | 1169958.5407 | 2741069.6724 | 1169965.8548 | 2741080.8564 | 1169970.421 | 2741102.5483 | 1169973.7886 | 2741108.44 | 1169976.1845 | 2741113.4776 | 1169980.395 | 2741137.6633 | 1169999.7893 | 2741148.8088 | 1170005.9893 | 2741148.8088 | 1170005.9893
32 | 2741025.524 | 1169938.395 | 2740837.4752 | 1169993.8555
33 | 2740837.4752 | 1169993.8555 | 2740844.1753 | 1170005.6716 | 2740851.0519 | 1170019.9216 | 2740853.3046 | 1170028.3143 | 2740852.9849 | 1170037.3693 | 2740850.2398 | 1170043.1094 | 2740843.4184 | 1170055.2143 | 2740851.7966 | 1170055.7112 | 2740858.9954 | 1170055.5799 | 2740858.9954 | 1170055.5799
34 | 2740912.6404 | 1170158.6623 | 2740916.4347 | 1170160.315
35 | 2740912.6404 | 1170158.6623 | 2740898.4646 | 1170148.5108 | 2740885.195 | 1170139.537 | 2740875.3693 | 1170124.0724 | 2740874.6447 | 1170103.7397
36 | 2740916.4347 | 1170160.315 | 2740925.8449 | 1170164.4138
37 | 2740872.2444 | 1170094.4472 | 2740874.6447 | 1170103.7397
38 | 2740925.8449 | 1170164.4138 | 2740934.5238 | 1170168.1942 | 2740934.9707 | 1170168.4843
39 | 2740865.88 | 1170077.3088 | 2740871.0729 | 1170089.9119 | 2740872.2444 | 1170094.4472
40 | 2740858.9954 | 1170055.5799 | 2740862.7637 | 1170061.0392 | 2740862.9439 | 1170062.7566
41 | 2740862.9439 | 1170062.7566 | 2740863.9899 | 1170072.7214 | 2740865.88 | 1170077.3088
42 | 2740934.9707 | 1170168.4843 | 2740945.7733 | 1170175.4971 | 2740965.9835 | 1170190.1049 | 2740972.8647 | 1170193.0576 | 2740982.8973 | 1170195.4616 | 2741006.9542 | 1170205.6564 | 2741010.8716 | 1170208.9954 | 2741021.295 | 1170226.3647 | 2741024.8382 | 1170241.3928 | 2741028.2728 | 1170248.3344 | 2741034.8808 | 1170247.6001 | 2741044.3153 | 1170241.25 | 2741062.9857 | 1170250.3511 | 2741077.7823 | 1170255.2357 | 2741080.6426 | 1170256.2702
43 | 2741080.6426 | 1170256.2702 | 2741096.0975 | 1170261.86 | 2741121.1646 | 1170286.3678 | 2741158.2898 | 1170312.7384 | 2741174.5582 | 1170321.5887
44 | 2741174.5582 | 1170321.5887 | 2741184.9089 | 1170327.2197 | 2741187.3695 | 1170327.8577
45 | 2741187.3695 | 1170327.8577 | 2741198.6788 | 1170330.79
46 | 2741212.3018 | 1170351.1044 | 2741209.6422 | 1170346.694 | 2741206.7636 | 1170339.2317 | 2741203.514 | 1170333.8733 | 2741199.1059 | 1170330.9007 | 2741198.6788 | 1170330.79
47 | 2741642.5701 | 1170264.2325 | 2741644.1936 | 1170255.3776 | 2741643.3954 | 1170242.8157 | 2741643.3166 | 1170241.6129 | 2741641.6537 | 1170237.6828
48 | 2741641.6537 | 1170237.6828 | 2741639.5526 | 1170232.7172
49 | 2741390.5346 | 1170449.5354 | 2741403.465 | 1170462.0545 | 2741409.9138 | 1170465.4611
50 | 2741294.9093 | 1170399.0855 | 2741303.0006 | 1170397.6402 | 2741318.3337 | 1170396.2999 | 2741332.2777 | 1170398.6854 | 2741346.3317 | 1170404.8542 | 2741388.8566 | 1170447.9107 | 2741390.5346 | 1170449.5354
51 | 2741252.6799 | 1170384.3141 | 2741258.9893 | 1170389.0761 | 2741270.8999 | 1170400.1315 | 2741281.7694 | 1170401.4326 | 2741294.9093 | 1170399.0855
52 | 2741252.6799 | 1170384.3141 | 2741247.9105 | 1170380.7144
53 | 2741684.6217 | 1170188.1507 | 2741677.0036 | 1170178.7808 | 2741672.6895 | 1170173.6277
54 | 2741684.6217 | 1170188.1507 | 2741688.028 | 1170192.3403 | 2741690.181 | 1170195.1779
55 | 2741758.7694 | 1169597.5634 | 2741759.6866 | 1169611.1357 | 2741754.4148 | 1169634.3515 | 2741749.0176 | 1169662.8796 | 2741747.4177 | 1169673.2499 | 2741746.6684 | 1169683.9071 | 2741750.7424 | 1169701.7452
56 | 2741762.02 | 1169584.9482 | 2741759.3821 | 1169589.0224 | 2741758.6201 | 1169595.3538 | 2741758.7694 | 1169597.5634
57 | 2741751.6985 | 1169705.9318 | 2741750.7424 | 1169701.7452
58 | 2741762.02 | 1169584.9482 | 2741779.6618 | 1169632.457 | 2741788.3283 | 1169652.8551 | 2741799.8554 | 1169668.8285 | 2741804.6826 | 1169672.0779
59 | 2741843.0953 | 1169698.25 | 2741835.6197 | 1169692.9027 | 2741804.6826 | 1169672.0779
60 | 2741843.0953 | 1169698.25 | 2741840.929 | 1169701.1567 | 2741839.1871 | 1169705.2187 | 2741840.3175 | 1169709.5376 | 2741844.3508 | 1169712.5018
61 | 2741979.3693 | 1169862.7305 | 2741961.858 | 1169848.639 | 2741945.3864 | 1169833.3156 | 2741922.9538 | 1169797.48 | 2741910.2899 | 1169777.8099 | 2741891.9427 | 1169753.0795 | 2741866.9568 | 1169723.5442 | 2741843.0953 | 1169698.25
62 | 2741979.3693 | 1169862.7305 | 2741999.7698 | 1169873.4433 | 2742021.8809 | 1169893.7151 | 2742037.5554 | 1169911.0103 | 2742040.7259 | 1169914.4447
63 | 2741979.3693 | 1169862.7305 | 2741980.3788 | 1169866.9799 | 2741983.9963 | 1169878.9134
64 | 2742047.557 | 1169921.8441 | 2742040.7259 | 1169914.4447
65 | 2741989.9139 | 1169906.6027 | 2741990.0008 | 1169898.7209 | 2741983.9963 | 1169878.9134
66 | 2741940.8161 | 1169939.1676 | 2741940.616 | 1169931.1233 | 2741939.7358 | 1169924.9644 | 2741938.2603 | 1169921.2282
67 | 2741940.8161 | 1169939.1676 | 2741944.6054 | 1169933.049
68 | 2741940.8161 | 1169939.1676 | 2741942.6383 | 1169953.077
69 | 2742047.557 | 1169921.8441 | 2742050.353 | 1169925.0394
70 | 2742047.557 | 1169921.8441 | 2742048.2661 | 1169913.5544 | 2742035.9677 | 1169897.8736 | 2742026.3738 | 1169826.458 | 2742000.6522 | 1169784.0503 | 2741995.06 | 1169767.3829 | 2741983.8923 | 1169752.4295 | 2741989.2468 | 1169750.0209 | 2742009.3565 | 1169766.5758 | 2742048.8877 | 1169776.6257
71 | 2741986.2697 | 1169908.6999 | 2741989.9139 | 1169906.6027 | 2741989.9139 | 1169906.6027
72 | 2741944.6054 | 1169933.049 | 2741948.2818 | 1169927.1125 | 2741973.1736 | 1169916.2367 | 2741986.2697 | 1169908.6999
73 | 2741796.3728 | 1169890.7741 | 2741813.0671 | 1169889.8786 | 2741824.9784 | 1169902.8477 | 2741829.7441 | 1169914.0133 | 2741835.1566 | 1169917.8886 | 2741847.4329 | 1169929.9879 | 2741858.1755 | 1169944.4639 | 2741866.2746 | 1169953.8625 | 2741882.0738 | 1169963.621 | 2741889.8436 | 1169962.9818 | 2741904.193 | 1169957.3275 | 2741927.1109 | 1169958.6923 | 2741933.2659 | 1169969.6907 | 2741941.0913 | 1169979.65 | 2741942.6383 | 1169953.077
74 | 2741796.3728 | 1169890.7741 | 2741790.4079 | 1169897.3161 | 2741790.431 | 1169903.5609
75 | 2741790.431 | 1169903.5609 | 2741790.4629 | 1169912.1623 | 2741792.9491 | 1169927.4662 | 2741790.8107 | 1169935.3552 | 2741790.6159 | 1169941.9779 | 2741792.8561 | 1169948.9028 | 2741798.5694 | 1169957.5444 | 2741804.8239 | 1169965.3092 | 2741807.4221 | 1169970.3634 | 2741809.3611 | 1169976.425 | 2741810.8449 | 1169986.8459 | 2741810.1159 | 1170005.3875 | 2741810.6855 | 1170012.3841 | 2741813.2584 | 1170020.7736 | 2741819.0734 | 1170030.941 | 2741822.4801 | 1170038.5146
76 | 2741822.4801 | 1170038.5146 | 2741824.0481 | 1170042.0004 | 2741831.6503 | 1170063.6745 | 2741844.4494 | 1170090.8868 | 2741860.3949 | 1170120.0304 | 2741892.6353 | 1170176.1467 | 2741896.7644 | 1170188.3203 | 2741899.2435 | 1170200.6663 | 2741900.2799 | 1170213.1671 | 2741903.3791 | 1170254.0691
77 | 2741903.3791 | 1170254.0691 | 2741904.6615 | 1170270.9933 | 2741904.6494 | 1170271.0737
78 | 2741904.6494 | 1170271.0737 | 2741901.6198 | 1170291.1816 | 2741902.8683 | 1170312.1941 | 2741905.3408 | 1170331.9461
79 | 2741905.3408 | 1170331.9461 | 2741908.2251 | 1170354.9872 | 2741908.2251 | 1170354.9872
80 | 2742138.3827 | 1170157.3202 | 2742125.0991 | 1170139.6366 | 2742100.4571 | 1170105.0711 | 2742091.929 | 1170072.7553 | 2742087.6633 | 1170024.6504 | 2742078.6834 | 1169996.2159 | 2742067.4025 | 1169960.5213 | 2742058.894 | 1169934.8001 | 2742050.353 | 1169925.0394
81 | 2742059.4226 | 1169792.7911 | 2742052.1835 | 1169777.4635 | 2742048.8877 | 1169776.6257
82 | 2742138.3827 | 1170157.3202 | 2742136.3865 | 1170164.0337 | 2742136.2862 | 1170167.3006 | 2742136.7744 | 1170170.2811 | 2742138.1037 | 1170173.6263 | 2742140.4151 | 1170176.2274 | 2742152.6566 | 1170184.5792 | 2742163.356 | 1170193.0724 | 2742170.5073 | 1170200.1138 | 2742177.5296 | 1170208.3976 | 2742182.7869 | 1170215.8945 | 2742187.7214 | 1170223.773 | 2742191.3758 | 1170231.7212 | 2742194.1425 | 1170239.0146 | 2742196.8425 | 1170249.4422 | 2742199.3095 | 1170263.5672 | 2742202.4619 | 1170288.5057 | 2742204.1766 | 1170294.9624 | 2742207.862 | 1170306.4475 | 2742212.7622 | 1170317.7056 | 2742217.8998 | 1170328.6357
83 | 2741908.2251 | 1170354.9872 | 2741907.0323 | 1170379.2112 | 2741903.8395 | 1170418.7443 | 2741896.3047 | 1170458.0301 | 2741899.2554 | 1170464.9941 | 2741903.318 | 1170471.2283 | 2741916.1822 | 1170478.4823 | 2741920.9175 | 1170482.4862 | 2741922.8566 | 1170487.2357 | 2741923.3877 | 1170490.006
84 | 2741925.9363 | 1170560.2764 | 2741933.3458 | 1170554.1244 | 2741936.4182 | 1170547.5253 | 2741936.6043 | 1170539.6569 | 2741936.0887 | 1170535.2413 | 2741934.2739 | 1170529.7719 | 2741924.9212 | 1170498.004 | 2741923.3877 | 1170490.006
85 | 2741747.1397 | 1170301.2084 | 2741768.4215 | 1170343.8894
86 | 2741809.4393 | 1170428.6224 | 2741802.5574 | 1170425.4018 | 2741796.2034 | 1170420.5703 | 2741791.2858 | 1170415.2056 | 2741787.4159 | 1170409.2318 | 2741785.53 | 1170404.4947 | 2741784.7475 | 1170399.3834 | 2741783.072 | 1170387.3567 | 2741782.3936 | 1170376.2209 | 2741781.2058 | 1170370.444 | 2741778.8516 | 1170363.8166 | 2741770.9289 | 1170348.918 | 2741768.4215 | 1170343.8894
87 | 2741747.1397 | 1170301.2084 | 2741719.5078 | 1170313.1323 | 2741730.2812 | 1170338.9287 | 2741737.711 | 1170360.7655 | 2741742.1959 | 1170379.286
88 | 2741747.1397 | 1170301.2084 | 2741742.6381 | 1170292.4843 | 2741735.1324 | 1170277.541
89 | 2741809.4393 | 1170428.6224 | 2741811.438 | 1170429.5592 | 2741823.2149 | 1170434.5633 | 2741827.7743 | 1170437.5956 | 2741832.4818 | 1170442.1325 | 2741836.9763 | 1170448.5547 | 2741840.9644 | 1170455.9991 | 2741844.2662 | 1170463.3384 | 2741848.9475 | 1170475.7808 | 2741852.5924 | 1170483.4951 | 2741856.5524 | 1170489.5378 | 2741863.505 | 1170499.1539 | 2741869.5688 | 1170505.5688 | 2741877.0975 | 1170512.1851 | 2741889.1 | 1170522.2098 | 2741906.6483 | 1170537.8921 | 2741910.4151 | 1170541.9283
90 | 2741742.1959 | 1170379.286 | 2741742.6211 | 1170381.0415 | 2741753.6769 | 1170395.1912 | 2741763.9287 | 1170405.1409 | 2741770.8733 | 1170415.7575 | 2741773.6918 | 1170423.1409 | 2741780.0813 | 1170431.6538 | 2741806.7597 | 1170452.2949
91 | 2741718.697 | 1170244.0219 | 2741723.9227 | 1170253.8905 | 2741733.4701 | 1170274.2315 | 2741735.1324 | 1170277.541
92 | 2741920.3695 | 1170552.5944 | 2741910.4151 | 1170541.9283
93 | 2741713.9566 | 1170234.7674 | 2741715.4735 | 1170237.9343 | 2741718.697 | 1170244.0219
94 | 2741920.3695 | 1170552.5944 | 2741925.9363 | 1170560.2764
95 | 2741707.2626 | 1170221.1171 | 2741708.8203 | 1170224.0443 | 2741713.9566 | 1170234.7674
96 | 2741925.9363 | 1170560.2764 | 2742267.5204 | 1170862.9046
97 | 2742343.5912 | 1171150.253 | 2742267.5204 | 1170862.9046
98 | 2742343.5912 | 1171150.253 | 2742348.961 | 1171156.1407 | 2742352.9414 | 1171161.9284 | 2742355.7683 | 1171167.2996 | 2742358.4884 | 1171173.9471 | 2742362.7658 | 1171185.2795 | 2742375.6362 | 1171219.2778 | 2742378.6525 | 1171227.9561 | 2742379.1127 | 1171230.6983
99 | 2742343.5912 | 1171150.253 | 2742430.5493 | 1171061.0011
100 | 2742430.5493 | 1171061.0011 | 2742440.1579 | 1171062.4967 | 2742450.1998 | 1171063.1353 | 2742461.8118 | 1171063.2368
101 | 2742379.1127 | 1171230.6983 | 2742077.4764 | 1171502.4128
102 | 2742077.4764 | 1171502.4128 | 2742075.6343 | 1171500.6697 | 2742062.1726 | 1171492.5783 | 2742052.8403 | 1171487.8539 | 2742044.0229 | 1171483.0415 | 2742036.6095 | 1171479.6969 | 2742032.9325 | 1171479.1985 | 2742028.8058 | 1171479.9125 | 2742026.1779 | 1171482.6191 | 2742024.6575 | 1171486.0636 | 2742024.8741 | 1171489.8495 | 2742027.8671 | 1171493.7011 | 2742033.2957 | 1171496.1869 | 2742039.4144 | 1171497.9664 | 2742046.7375 | 1171500.5972 | 2742052.2151 | 1171503.5958 | 2742056.6214 | 1171508.2036 | 2742059.2059 | 1171511.534 | 2742061.346 | 1171516.4996 | 2742062.2626 | 1171521.4251 | 2742063.5087 | 1171529.2385 | 2742064.4497 | 1171541.537 | 2742066.8681 | 1171564.4898 | 2742067.9386 | 1171572.6104 | 2742069.7913 | 1171580.6605 | 2742072.8223 | 1171590.6021
103 | 2741212.3018 | 1170351.1044 | 2741215.7496 | 1170356.8232 | 2741226.3237 | 1170364.6347
104 | 2741226.3237 | 1170364.6347 | 2741231.7785 | 1170368.6643
105 | 2741231.7785 | 1170368.6643 | 2741239.6152 | 1170374.4536 | 2741240.7426 | 1170375.3045
106 | 2741240.7426 | 1170375.3045 | 2741243.1729 | 1170377.1388
107 | 2741243.1729 | 1170377.1388 | 2741247.9105 | 1170380.7144
108 | 2741818.8469 | 1171647.6364 | 2742072.8223 | 1171590.6021
109 | 2741818.8469 | 1171647.6364 | 2741827.4602 | 1171669.5013 | 2741828.814 | 1171675.0376 | 2741829.2783 | 1171679.3519 | 2741828.4178 | 1171685.9701 | 2741827.8328 | 1171690.0806
110 | 2741840.0216 | 1171761.9699 | 2741840.0216 | 1171761.9699 | 2741837.8836 | 1171764.0322 | 2741835.7099 | 1171764.9116
111 | 2741835.7099 | 1171764.9116 | 2741835.3647 | 1171765.0512 | 2741832.3704 | 1171765.1361 | 2741829.678 | 1171764.1051 | 2741827.8023 | 1171762.1926 | 2741826.732 | 1171759.2317 | 2741825.9489 | 1171752.5413 | 2741823.6576 | 1171737.1926
112 | 2741823.6576 | 1171737.1926 | 2741823.4185 | 1171735.5906 | 2741823.1733 | 1171731.0702 | 2741823.7001 | 1171723.6769 | 2741825.4445 | 1171706.8605 | 2741827.8328 | 1171690.0806
113 | 2741694.863 | 1170201.3485 | 2741697.3367 | 1170204.6088
114 | 2741694.863 | 1170201.3485 | 2741690.181 | 1170195.1779
115 | 2741697.3367 | 1170204.6088 | 2741699.832 | 1170207.8975 | 2741705.0748 | 1170217.006 | 2741705.2091 | 1170217.2583
116 | 2741705.2091 | 1170217.2583 | 2741707.2626 | 1170221.1171

## bus_geodata
| x | y | coords
0 | 2741361.8148 | 1169723.9507
1 | 2741450.4503 | 1169847.0301
2 | 2741471.984 | 1169883.6544
3 | 2741542.689 | 1170009.4273
4 | 2741571.6271 | 1170110.8198
5 | 2741159.2727 | 1169773.7121
6 | 2741215.9529 | 1169828.8024
7 | 2741233.3314 | 1169853.6137
8 | 2741253.2981 | 1169858.4203
9 | 2741389.5642 | 1169995.4255
10 | 2741442.0787 | 1170018.4992
11 | 2741286.5846 | 1170093.1515
12 | 2741594.5896 | 1170204.2119
13 | 2741330.6517 | 1170167.2293
14 | 2741278.0473 | 1170096.2391
15 | 2741627.7186 | 1170204.2049
16 | 2741429.8123 | 1170208.5604
17 | 2741170.5997 | 1170010.0103
18 | 2741608.3917 | 1170139.8994
19 | 2741632.6487 | 1170145.7981
20 | 2741649.0199 | 1170190.6745
21 | 2741634.997 | 1170217.833
22 | 2741635.2323 | 1170218.6905
23 | 2741652.635 | 1170151.4553
24 | 2740805.5649 | 1169935.6722
25 | 2740813.794 | 1169947.4529
26 | 2740821.3189 | 1169961.5303
27 | 2740824.8131 | 1169971.5246
28 | 2740831.0099 | 1169982.4533
29 | 2741025.524 | 1169938.395
30 | 2741148.8088 | 1170005.9893
31 | 2740837.4752 | 1169993.8555
32 | 2740912.6404 | 1170158.6623
33 | 2740916.4346 | 1170160.315
34 | 2740874.6447 | 1170103.7397
35 | 2740925.8449 | 1170164.4138
36 | 2740872.2444 | 1170094.4472
37 | 2740858.9954 | 1170055.5799
38 | 2740862.9439 | 1170062.7566
39 | 2740865.88 | 1170077.3087
40 | 2740934.9707 | 1170168.4843
41 | 2741080.6426 | 1170256.2702
42 | 2741174.5582 | 1170321.5887
43 | 2741187.3695 | 1170327.8577
44 | 2741198.6788 | 1170330.79
45 | 2741642.5701 | 1170264.2325
46 | 2741641.6537 | 1170237.6828
47 | 2741639.5526 | 1170232.7172
48 | 2741409.9138 | 1170465.4611
49 | 2741390.5346 | 1170449.5354
50 | 2741294.9093 | 1170399.0855
51 | 2741252.6799 | 1170384.3141
52 | 2741672.6895 | 1170173.6277
53 | 2741684.6217 | 1170188.1507
54 | 2741758.7694 | 1169597.5634
55 | 2741750.7424 | 1169701.7452
56 | 2741762.02 | 1169584.9482
57 | 2741751.6985 | 1169705.9318
58 | 2741804.6826 | 1169672.0779
59 | 2741843.0953 | 1169698.25
60 | 2741844.3508 | 1169712.5018
61 | 2741979.3693 | 1169862.7305
62 | 2742040.7259 | 1169914.4447
63 | 2741983.9963 | 1169878.9134
64 | 2741938.2603 | 1169921.2282
65 | 2741940.8161 | 1169939.1676
66 | 2742047.557 | 1169921.8441
67 | 2741989.9139 | 1169906.6027
68 | 2741944.6054 | 1169933.049
69 | 2741942.6383 | 1169953.077
70 | 2741986.2697 | 1169908.6999
71 | 2741796.3728 | 1169890.7741
72 | 2741790.431 | 1169903.5609
73 | 2741822.4801 | 1170038.5146
74 | 2741903.3791 | 1170254.0691
75 | 2741904.6494 | 1170271.0737
76 | 2741905.3408 | 1170331.9461
77 | 2742050.353 | 1169925.0394
78 | 2742048.8877 | 1169776.6257
79 | 2742138.3827 | 1170157.3202
80 | 2742059.4226 | 1169792.7911
81 | 2742217.8998 | 1170328.6357
82 | 2741908.2251 | 1170354.9872
83 | 2741923.3877 | 1170490.006
84 | 2741768.4215 | 1170343.8894
85 | 2741747.1397 | 1170301.2084
86 | 2741809.4393 | 1170428.6224
87 | 2741742.1959 | 1170379.286
88 | 2741735.1324 | 1170277.541
89 | 2741910.4151 | 1170541.9283
90 | 2741806.7597 | 1170452.2949
91 | 2741718.697 | 1170244.0219
92 | 2741920.3695 | 1170552.5944
93 | 2741713.9566 | 1170234.7674
94 | 2741925.9363 | 1170560.2764
95 | 2742267.5204 | 1170862.9046
96 | 2742343.5912 | 1171150.253
97 | 2742430.5493 | 1171061.0011
98 | 2742461.8118 | 1171063.2368
99 | 2742379.1127 | 1171230.6983
100 | 2742077.4764 | 1171502.4128
101 | 2741212.3018 | 1170351.1044
102 | 2741226.3237 | 1170364.6347
103 | 2741231.7785 | 1170368.6643
104 | 2741240.7427 | 1170375.3045
105 | 2741243.1729 | 1170377.1388
106 | 2741247.9105 | 1170380.7144
107 | 2742072.8223 | 1171590.6021
108 | 2741818.8469 | 1171647.6364
109 | 2741840.0216 | 1171761.9699
110 | 2741835.7099 | 1171764.9116
111 | 2741823.6576 | 1171737.1926
112 | 2741827.8328 | 1171690.0806
113 | 2741694.863 | 1170201.3485
114 | 2741697.3367 | 1170204.6088
115 | 2741690.181 | 1170195.1779
116 | 2741705.2091 | 1170217.2583
117 | 2741707.2626 | 1170221.1171
118 | 2741642.5701 | 1170264.2325

## line_std_types
| c_nf_per_km | r_ohm_per_km | x_ohm_per_km | max_i_ka | type | q_mm2 | alpha | voltage_rating
NAYY 4x50 SE | 210 | 0.642 | 0.083 | 0.142 | cs | 50 | 0.00403 | LV
NAYY 4x120 SE | 264 | 0.225 | 0.08 | 0.242 | cs | 120 | 0.00403 | LV
NAYY 4x150 SE | 261 | 0.208 | 0.08 | 0.27 | cs | 150 | 0.00403 | LV
NA2XS2Y 1x95 RM/25 12/20 kV | 216 | 0.313 | 0.132 | 0.252 | cs | 95 | 0.00403 | MV
NA2XS2Y 1x185 RM/25 12/20 kV | 273 | 0.161 | 0.117 | 0.362 | cs | 185 | 0.00403 | MV
NA2XS2Y 1x240 RM/25 12/20 kV | 304 | 0.122 | 0.112 | 0.421 | cs | 240 | 0.00403 | MV
NA2XS2Y 1x95 RM/25 6/10 kV | 315 | 0.313 | 0.123 | 0.249 | cs | 95 | 0.00403 | MV
NA2XS2Y 1x185 RM/25 6/10 kV | 406 | 0.161 | 0.11 | 0.358 | cs | 185 | 0.00403 | MV
NA2XS2Y 1x240 RM/25 6/10 kV | 456 | 0.122 | 0.105 | 0.416 | cs | 240 | 0.00403 | MV
NA2XS2Y 1x150 RM/25 12/20 kV | 250 | 0.206 | 0.116 | 0.319 | cs | 150 | 0.00403 | MV
NA2XS2Y 1x120 RM/25 12/20 kV | 230 | 0.253 | 0.119 | 0.283 | cs | 120 | 0.00403 | MV
NA2XS2Y 1x70 RM/25 12/20 kV | 190 | 0.443 | 0.132 | 0.22 | cs | 70 | 0.00403 | MV
NA2XS2Y 1x150 RM/25 6/10 kV | 360 | 0.206 | 0.11 | 0.315 | cs | 150 | 0.00403 | MV
NA2XS2Y 1x120 RM/25 6/10 kV | 340 | 0.253 | 0.113 | 0.28 | cs | 120 | 0.00403 | MV
NA2XS2Y 1x70 RM/25 6/10 kV | 280 | 0.443 | 0.123 | 0.217 | cs | 70 | 0.00403 | MV
N2XS(FL)2Y 1x120 RM/35 64/110 kV | 112 | 0.153 | 0.166 | 0.366 | cs | 120 | 0.00393 | HV
N2XS(FL)2Y 1x185 RM/35 64/110 kV | 125 | 0.099 | 0.156 | 0.457 | cs | 185 | 0.00393 | HV
N2XS(FL)2Y 1x240 RM/35 64/110 kV | 135 | 0.075 | 0.149 | 0.526 | cs | 240 | 0.00393 | HV
N2XS(FL)2Y 1x300 RM/35 64/110 kV | 144 | 0.06 | 0.144 | 0.588 | cs | 300 | 0.00393 | HV
15-AL1/3-ST1A 0.4 | 11 | 1.8769 | 0.35 | 0.105 | ol | 16 | 0.00403 | LV
24-AL1/4-ST1A 0.4 | 11.25 | 1.2012 | 0.335 | 0.14 | ol | 24 | 0.00403 | LV
48-AL1/8-ST1A 0.4 | 12.2 | 0.5939 | 0.3 | 0.21 | ol | 48 | 0.00403 | LV
94-AL1/15-ST1A 0.4 | 13.2 | 0.306 | 0.29 | 0.35 | ol | 94 | 0.00403 | LV
34-AL1/6-ST1A 10.0 | 9.7 | 0.8342 | 0.36 | 0.17 | ol | 34 | 0.00403 | MV
48-AL1/8-ST1A 10.0 | 10.1 | 0.5939 | 0.35 | 0.21 | ol | 48 | 0.00403 | MV
70-AL1/11-ST1A 10.0 | 10.4 | 0.4132 | 0.339 | 0.29 | ol | 70 | 0.00403 | MV
94-AL1/15-ST1A 10.0 | 10.75 | 0.306 | 0.33 | 0.35 | ol | 94 | 0.00403 | MV
122-AL1/20-ST1A 10.0 | 11.1 | 0.2376 | 0.323 | 0.41 | ol | 122 | 0.00403 | MV
149-AL1/24-ST1A 10.0 | 11.25 | 0.194 | 0.315 | 0.47 | ol | 149 | 0.00403 | MV
34-AL1/6-ST1A 20.0 | 9.15 | 0.8342 | 0.382 | 0.17 | ol | 34 | 0.00403 | MV
48-AL1/8-ST1A 20.0 | 9.5 | 0.5939 | 0.372 | 0.21 | ol | 48 | 0.00403 | MV
70-AL1/11-ST1A 20.0 | 9.7 | 0.4132 | 0.36 | 0.29 | ol | 70 | 0.00403 | MV
94-AL1/15-ST1A 20.0 | 10 | 0.306 | 0.35 | 0.35 | ol | 94 | 0.00403 | MV
122-AL1/20-ST1A 20.0 | 10.3 | 0.2376 | 0.344 | 0.41 | ol | 122 | 0.00403 | MV
149-AL1/24-ST1A 20.0 | 10.5 | 0.194 | 0.337 | 0.47 | ol | 149 | 0.00403 | MV
184-AL1/30-ST1A 20.0 | 10.75 | 0.1571 | 0.33 | 0.535 | ol | 184 | 0.00403 | MV
243-AL1/39-ST1A 20.0 | 11 | 0.1188 | 0.32 | 0.645 | ol | 243 | 0.00403 | MV
48-AL1/8-ST1A 110.0 | 8 | 0.5939 | 0.46 | 0.21 | ol | 48 | 0.00403 | HV
70-AL1/11-ST1A 110.0 | 8.4 | 0.4132 | 0.45 | 0.29 | ol | 70 | 0.00403 | HV
94-AL1/15-ST1A 110.0 | 8.65 | 0.306 | 0.44 | 0.35 | ol | 94 | 0.00403 | HV
122-AL1/20-ST1A 110.0 | 8.5 | 0.2376 | 0.43 | 0.41 | ol | 122 | 0.00403 | HV
149-AL1/24-ST1A 110.0 | 8.75 | 0.194 | 0.41 | 0.47 | ol | 149 | 0.00403 | HV
184-AL1/30-ST1A 110.0 | 8.8 | 0.1571 | 0.4 | 0.535 | ol | 184 | 0.00403 | HV
243-AL1/39-ST1A 110.0 | 9 | 0.1188 | 0.39 | 0.645 | ol | 243 | 0.00403 | HV
305-AL1/39-ST1A 110.0 | 9.2 | 0.0949 | 0.38 | 0.74 | ol | 305 | 0.00403 | HV
490-AL1/64-ST1A 110.0 | 9.75 | 0.059 | 0.37 | 0.96 | ol | 490 | 0.00403 | HV
679-AL1/86-ST1A 110.0 | 9.95 | 0.042 | 0.36 | 1.15 | ol | 679 | 0.00403 | HV
490-AL1/64-ST1A 220.0 | 10 | 0.059 | 0.285 | 0.96 | ol | 490 | 0.00403 | HV
679-AL1/86-ST1A 220.0 | 11.7 | 0.042 | 0.275 | 1.15 | ol | 679 | 0.00403 | HV
490-AL1/64-ST1A 380.0 | 11 | 0.059 | 0.253 | 0.96 | ol | 490 | 0.00403 | HV
679-AL1/86-ST1A 380.0 | 14.6 | 0.042 | 0.25 | 1.15 | ol | 679 | 0.00403 | HV

## trafo_std_types
| i0_percent | pfe_kw | vkr_percent | sn_mva | vn_lv_kv | vn_hv_kv | vk_percent | shift_degree | vector_group | tap_side | tap_neutral | tap_min | tap_max | tap_step_degree | tap_step_percent | tap_phase_shifter
160 MVA 380/110 kV | 0.06 | 60 | 0.25 | 160 | 110 | 380 | 12.2 | 0 | Yy0 | hv | 0 | -9 | 9 | 0 | 1.5 | FALSE
100 MVA 220/110 kV | 0.06 | 55 | 0.26 | 100 | 110 | 220 | 12 | 0 | Yy0 | hv | 0 | -9 | 9 | 0 | 1.5 | FALSE
63 MVA 110/20 kV | 0.04 | 22 | 0.32 | 63 | 20 | 110 | 18 | 150 | YNd5 | hv | 0 | -9 | 9 | 0 | 1.5 | FALSE
40 MVA 110/20 kV | 0.05 | 18 | 0.34 | 40 | 20 | 110 | 16.2 | 150 | YNd5 | hv | 0 | -9 | 9 | 0 | 1.5 | FALSE
25 MVA 110/20 kV | 0.07 | 14 | 0.41 | 25 | 20 | 110 | 12 | 150 | YNd5 | hv | 0 | -9 | 9 | 0 | 1.5 | FALSE
63 MVA 110/10 kV | 0.04 | 22 | 0.32 | 63 | 10 | 110 | 18 | 150 | YNd5 | hv | 0 | -9 | 9 | 0 | 1.5 | FALSE
40 MVA 110/10 kV | 0.05 | 18 | 0.34 | 40 | 10 | 110 | 16.2 | 150 | YNd5 | hv | 0 | -9 | 9 | 0 | 1.5 | FALSE
25 MVA 110/10 kV | 0.07 | 14 | 0.41 | 25 | 10 | 110 | 12 | 150 | YNd5 | hv | 0 | -9 | 9 | 0 | 1.5 | FALSE
0.25 MVA 20/0.4 kV | 0.32 | 0.8 | 1.44 | 0.25 | 0.4 | 20 | 6 | 150 | Yzn5 | hv | 0 | -2 | 2 | 0 | 2.5 | FALSE
0.4 MVA 20/0.4 kV | 0.3375 | 1.35 | 1.425 | 0.4 | 0.4 | 20 | 6 | 150 | Dyn5 | hv | 0 | -2 | 2 | 0 | 2.5 | FALSE
0.63 MVA 20/0.4 kV | 0.2619 | 1.65 | 1.206 | 0.63 | 0.4 | 20 | 6 | 150 | Dyn5 | hv | 0 | -2 | 2 | 0 | 2.5 | FALSE
0.25 MVA 10/0.4 kV | 0.24 | 0.6 | 1.2 | 0.25 | 0.4 | 10 | 4 | 150 | Dyn5 | hv | 0 | -2 | 2 | 0 | 2.5 | FALSE
0.4 MVA 10/0.4 kV | 0.2375 | 0.95 | 1.325 | 0.4 | 0.4 | 10 | 4 | 150 | Dyn5 | hv | 0 | -2 | 2 | 0 | 2.5 | FALSE
0.63 MVA 10/0.4 kV | 0.1873 | 1.18 | 1.0794 | 0.63 | 0.4 | 10 | 4 | 150 | Dyn5 | hv | 0 | -2 | 2 | 0 | 2.5 | FALSE

## trafo3w_std_types
| sn_hv_mva | sn_mv_mva | sn_lv_mva | vn_hv_kv | vn_mv_kv | vn_lv_kv | vk_hv_percent | vk_mv_percent | vk_lv_percent | vkr_hv_percent | vkr_mv_percent | vkr_lv_percent | pfe_kw | i0_percent | shift_mv_degree | shift_lv_degree | vector_group | tap_side | tap_neutral | tap_min | tap_max | tap_step_percent
63/25/38 MVA 110/20/10 kV | 63 | 25 | 38 | 110 | 20 | 10 | 10.4 | 10.4 | 10.4 | 0.28 | 0.32 | 0.35 | 35 | 0.89 | 0 | 0 | YN0yn0yn0 | hv | 0 | -10 | 10 | 1.2
63/25/38 MVA 110/10/10 kV | 63 | 25 | 38 | 110 | 10 | 10 | 10.4 | 10.4 | 10.4 | 0.28 | 0.32 | 0.35 | 35 | 0.89 | 0 | 0 | YN0yn0yn0 | hv | 0 | -10 | 10 | 1.2

## fuse_std_types
| fuse_type | i_rated_a | t_avg | t_min | t_total | x_avg | x_min | x_total
HV 100A | HV 100A | 100 | 0 | [10.0, 3.64, 0.854, 0.281, 0.1, 0.0531, 0.022, 0.01] | [10.0, 4.267, 1.21, 0.403, 0.1, 0.058, 0.022, 0.01] | 0 | [300.0, 350.0, 450.0, 550.0, 700.0, 850.0, 1200.0, 1752.0] | [600.0, 700.0, 900.0, 1150.0, 1665.0, 2000.0, 3000.0, 4313.0]
HV 10A | HV 10A | 10 | 0 | [10.0, 1675.0, 0.344, 0.156, 0.1, 0.0417, 0.0171, 0.01] | [10.0, 1.3, 0.3, 0.155, 0.1, 0.0555, 0.023, 0.01] | 0 | [30.0, 32.0, 35.0, 37.0, 39.0, 50.0, 70.0, 88.0] | [60.0, 70.0, 80.0, 87.0, 94.0, 110.0, 150.0, 216.0]
HV 125A | HV 125A | 125 | 0 | [10.0, 1.82, 0.344, 0.1, 0.0467, 0.0269, 0.01] | [10.0, 2.478, 0.426, 0.1, 0.0427, 0.0211, 0.01] | 0 | [375.0, 500.0, 700.0, 925.0, 1200.0, 1500.0, 2341.0] | [750.0, 1000.0, 1500.0, 2200.0, 3000.0, 4000.0, 5765.0]
HV 160A | HV 160A | 160 | 0 | [10.0, 4.15, 1.03, 0.198, 0.1, 0.051, 0.0172, 0.01] | [10.0, 2.3, 0.734, 0.274, 0.1, 0.046, 0.0177, 0.01] | 0 | [480.0, 550.0, 700.0, 1000.0, 1260.0, 1600.0, 2500.0, 3227.0] | [960.0, 1300.0, 1700.0, 2200.0, 2996.0, 4000.0, 6000.0, 7946.0]
HV 16A | HV 16A | 16 | 0 | [10.0, 0.352, 0.164, 0.1, 0.0649, 0.0342, 0.01] | [10.0, 2.34, 0.722, 0.181, 0.1, 0.055, 0.0296, 0.01] | 0 | [48.0, 60.0, 65.0, 71.0, 80.0, 100.0, 162.0] | [96.0, 110.0, 125.0, 150.0, 168.0, 200.0, 250.0, 398.0]
HV 200A | HV 200A | 200 | 0 | [10.0, 4.267, 1.21, 0.403, 0.1, 0.058, 0.022, 0.01] | [10.0, 3.73, 1.654, 0.328, 0.1, 0.0531, 0.019, 0.01] | 0 | [600.0, 700.0, 900.0, 1150.0, 1665.0, 2000.0, 3000.0, 4313.0] | [1200.0, 1500.0, 1800.0, 2700.0, 3960.0, 5000.0, 7500.0, 10620.0]
HV 20A | HV 20A | 20 | 0 | [10.0, 1.3, 0.3, 0.155, 0.1, 0.0555, 0.023, 0.01] | [10.0, 1.3, 0.161, 0.1, 0.0611, 0.0399, 0.0141, 0.01] | 0 | [60.0, 70.0, 80.0, 87.0, 94.0, 110.0, 150.0, 216.0] | [120.0, 150.0, 200.0, 223.0, 260.0, 300.0, 450.0, 532.0]
HV 25A | HV 25A | 25 | 0 | [10.0, 2.512, 0.833, 0.299, 0.1, 0.0372, 0.0223, 0.01] | [10.0, 3.125, 0.597, 0.198, 0.1, 0.0378, 0.022, 0.01] | 0 | [75.0, 82.0, 90.0, 100.0, 124.0, 170.0, 200.0, 289.0] | [150.0, 170.0, 210.0, 250.0, 294.0, 400.0, 500.0, 711.0]
HV 31.5A | HV 31.5A | 31.5 | 0 | [10.0, 2.34, 0.722, 0.181, 0.1, 0.055, 0.0296, 0.01] | [10.0, 2.84, 0.368, 0.164, 0.1, 0.0621, 0.0378, 0.0195, 0.01] | 0 | [95.0, 110.0, 125.0, 150.0, 165.0, 200.0, 250.0, 390.0] | [189.0, 220.0, 300.0, 350.0, 393.0, 450.0, 530.0, 700.0, 960.0]
HV 40A | HV 40A | 40 | 0 | [10.0, 1.3, 0.161, 0.1, 0.0611, 0.0399, 0.0141, 0.01] | [10.0, 2.05, 0.369, 0.198, 0.1, 0.051, 0.0298, 0.01] | 0 | [120.0, 150.0, 200.0, 223.0, 260.0, 300.0, 450.0, 532.0] | [240.0, 300.0, 400.0, 450.0, 530.0, 650.0, 800.0, 1311.0]
HV 50A | HV 50A | 50 | 0 | [10.0, 3.215, 0.597, 0.198, 0.1, 0.0378, 0.022, 0.01] | [10.0, 3.64, 0.854, 0.281, 0.1, 0.0531, 0.022, 0.01] | 0 | [150.0, 170.0, 210.0, 250.0, 294.0, 400.0, 500.0, 711.0] | [300.0, 350.0, 450.0, 550.0, 700.0, 850.0, 1200.0, 1752.0]
HV 6.3A | HV 6.3A | 6.3 | 0 | [10.0, 1.39, 0.344, 0.168, 0.1, 0.056, 0.0263, 0.01] | [10.0, 1.711, 0.516, 0.198, 0.1, 0.0634, 0.0303, 0.01] | 0 | [19.0, 19.5, 20.4, 20.8, 22.0, 25.0, 32.0, 48.0] | [38.0, 40.0, 43.0, 48.0, 53.0, 60.0, 75.0, 118.0]
HV 63A | HV 63A | 63 | 0 | [10.0, 2.84, 0.368, 0.164, 0.1, 0.0621, 0.0378, 0.0195, 0.01] | [10.0, 1.82, 0.344, 0.1, 0.0467, 0.0269, 0.01] | 0 | [189.0, 220.0, 300.0, 350.0, 393.0, 450.0, 530.0, 700.0, 961.0] | [378.0, 500.0, 700.0, 934.0, 1200.0, 1500.0, 2366.0]
HV 80A | HV 80A | 80 | 0 | [10.0, 2.05, 0.369, 0.198, 0.1, 0.051, 0.0298, 0.01] | [10.0, 4.15, 1.03, 0.198, 0.1, 0.051, 0.0172, 0.01] | 0 | [240.0, 300.0, 400.0, 450.0, 530.0, 650.0, 800.0, 1311.0] | [480.0, 550.0, 700.0, 1000.0, 1260.0, 1600.0, 2500.0, 3227.0]
Siemens NH-1-100 | Siemens NH-1-100 | 100 | [5400.0, 2000.0, 400.0, 20.0, 1.0, 0.2, 0.012, 0.004] | 0 | 0 | [150.0, 190.0, 250.0, 430.0, 900.0, 1250.0, 2700.0, 3600.0] | 0 | 0
Siemens NH-1-125 | Siemens NH-1-125 | 125 | [4800.0, 120.0, 7.0, 0.1, 0.004] | 0 | 0 | [180.0, 400.0, 740.0, 2000.0, 4250.0] | 0 | 0
Siemens NH-1-16 | Siemens NH-1-16 | 16 | [4000.0, 400.0, 2.0, 0.1, 0.04, 0.01] | 0 | 0 | [26.0, 35.0, 75.0, 150.0, 200.0, 300.0] | 0 | 0
Siemens NH-1-160 | Siemens NH-1-160 | 160 | [4800.0, 120.0, 7.0, 0.1, 0.004] | 0 | 0 | [210.0, 500.0, 900.0, 2300.0, 5000.0] | 0 | 0
Siemens NH-1-25 | Siemens NH-1-25 | 25 | [4000.0, 1000.0, 10.0, 0.2, 0.02, 0.01] | 0 | 0 | [40.0, 50.0, 100.0, 210.0, 400.0, 500.0] | 0 | 0
Siemens NH-1-50 | Siemens NH-1-50 | 50 | [4000.0, 40.0, 4.0, 1.0, 0.02, 0.01] | 0 | 0 | [86.0, 200.0, 300.0, 400.0, 1000.0, 1280.0] | 0 | 0
Siemens NH-1-63 | Siemens NH-1-63 | 63 | [4000.0, 100.0, 10.0, 2.0, 0.04, 0.01] | 0 | 0 | [100.0, 200.0, 300.0, 400.0, 1000.0, 1500.0] | 0 | 0
Siemens NH-1-80 | Siemens NH-1-80 | 80 | [4800.0, 120.0, 7.0, 0.1, 0.01] | 0 | 0 | [150.58, 250.0, 450.0, 1150.0, 2470.0] | 0 | 0
Siemens NH-2-1000 | Siemens NH-2-1000 | 1000 | [4800.0, 120.0, 7.0, 0.1, 0.004] | 0 | 0 | [1900.0, 3500.0, 8400.0, 24000.0, 52000.0] | 0 | 0
Siemens NH-2-200 | Siemens NH-2-200 | 200 | [4800.0, 120.0, 7.0, 0.1, 0.004] | 0 | 0 | [280.0, 650.0, 1200.0, 3000.0, 7000.0] | 0 | 0
Siemens NH-2-224 | Siemens NH-2-224 | 224 | [4800.0, 120.0, 7.0, 0.2, 0.04, 0.004] | 0 | 0 | [400.0, 750.0, 1453.0, 3025.0, 4315.0, 7600.0] | 0 | 0
Siemens NH-2-250 | Siemens NH-2-250 | 250 | [4800.0, 120.0, 7.0, 0.1, 0.004] | 0 | 0 | [450.0, 800.0, 1650.0, 4000.0, 8500.0] | 0 | 0
Siemens NH-2-315 | Siemens NH-2-315 | 315 | [4800.0, 120.0, 7.0, 0.1, 0.004] | 0 | 0 | [550.0, 920.0, 1900.0, 5000.0, 11000.0] | 0 | 0
Siemens NH-2-355 | Siemens NH-2-355 | 355 | [4800.0, 120.0, 6.0, 0.1, 0.004] | 0 | 0 | [650.0, 1116.27, 2350.0, 5840.0, 12790.0] | 0 | 0
Siemens NH-2-400 | Siemens NH-2-400 | 400 | [4800.0, 120.0, 7.0, 0.1, 0.004] | 0 | 0 | [720.0, 1350.0, 2800.0, 6500.0, 15000.0] | 0 | 0
Siemens NH-2-425 | Siemens NH-2-425 | 425 | [4800.0, 120.0, 7.0, 0.1, 0.004] | 0 | 0 | [850.0, 1500.0, 3050.0, 7500.0, 16500.0] | 0 | 0
Siemens NH-2-630 | Siemens NH-2-630 | 630 | [4800.0, 120.0, 7.0, 0.1, 0.004] | 0 | 0 | [1200.0, 2000.0, 4800.0, 12000.0, 26000.0] | 0 | 0

## dtypes
| element | column | dtype
0 | bus | name | object
1 | bus | vn_kv | float64
2 | bus | type | object
3 | bus | zone | object
4 | bus | in_service | bool
5 | load | name | object
6 | load | bus | uint32
7 | load | p_mw | float64
8 | load | q_mvar | float64
9 | load | const_z_percent | float64
10 | load | const_i_percent | float64
11 | load | sn_mva | float64
12 | load | scaling | float64
13 | load | in_service | bool
14 | load | type | object
15 | ext_grid | name | object
16 | ext_grid | bus | uint32
17 | ext_grid | vm_pu | float64
18 | ext_grid | va_degree | float64
19 | ext_grid | slack_weight | float64
20 | ext_grid | in_service | bool
21 | line | name | object
22 | line | std_type | object
23 | line | from_bus | uint32
24 | line | to_bus | uint32
25 | line | length_km | float64
26 | line | r_ohm_per_km | float64
27 | line | x_ohm_per_km | float64
28 | line | c_nf_per_km | float64
29 | line | g_us_per_km | float64
30 | line | max_i_ka | float64
31 | line | df | float64
32 | line | parallel | uint32
33 | line | type | object
34 | line | in_service | bool
35 | trafo | name | object
36 | trafo | std_type | object
37 | trafo | hv_bus | uint32
38 | trafo | lv_bus | uint32
39 | trafo | sn_mva | float64
40 | trafo | vn_hv_kv | float64
41 | trafo | vn_lv_kv | float64
42 | trafo | vk_percent | float64
43 | trafo | vkr_percent | float64
44 | trafo | pfe_kw | float64
45 | trafo | i0_percent | float64
46 | trafo | shift_degree | float64
47 | trafo | tap_side | object
48 | trafo | tap_neutral | int32
49 | trafo | tap_min | int32
50 | trafo | tap_max | int32
51 | trafo | tap_step_percent | float64
52 | trafo | tap_step_degree | float64
53 | trafo | tap_pos | int32
54 | trafo | tap_phase_shifter | bool
55 | trafo | parallel | uint32
56 | trafo | df | float64
57 | trafo | in_service | bool
58 | line_geodata | coords | object
59 | bus_geodata | x | float64
60 | bus_geodata | y | float64
61 | bus_geodata | coords | object

## parameters
| version | format_version | converged | OPF_converged | name | f_hz | sn_mva
0 | 2.14.6 | 2.14.0 | FALSE | FALSE |  | 50 | 1