## bus
| name | vn_kv | type | zone | in_service
0 | bus_LV_3672-6_2_2_node_200 | 0.4 | n |  | TRUE
1 | bus_LV_3672-6_2_2_node_201 | 0.4 | n |  | TRUE
2 | bus_LV_3672-6_2_2_node_202 | 0.4 | n |  | TRUE
3 | bus_LV_3672-6_2_2_node_203 | 0.4 | n |  | TRUE
4 | bus_LV_3672-6_2_2_node_207 | 0.4 | n |  | TRUE
5 | bus_LV_3672-6_2_2_node_204 | 0.4 | n |  | TRUE
6 | bus_LV_3672-6_2_2_node_205 | 0.4 | n |  | TRUE
7 | bus_LV_3672-6_2_2_node_206 | 0.4 | n |  | TRUE
8 | bus_LV_3672-6_2_2_node_302 | 0.4 | n |  | TRUE
9 | bus_LV_3672-6_2_2_node_292 | 0.4 | n |  | TRUE
10 | bus_LV_3672-6_2_2_node_212 | 0.4 | n |  | TRUE
11 | bus_LV_3672-6_2_2_node_208 | 0.4 | n |  | TRUE
12 | bus_LV_3672-6_2_2_node_209 | 0.4 | n |  | TRUE
13 | bus_LV_3672-6_2_2_node_298 | 0.4 | n |  | TRUE
14 | bus_LV_3672-6_2_2_node_210 | 0.4 | n |  | TRUE
15 | bus_LV_3672-6_2_2_node_211 | 0.4 | n |  | TRUE
16 | bus_LV_3672-6_2_2_node_213 | 0.4 | n |  | TRUE
17 | bus_LV_3672-6_2_2_node_214 | 0.4 | n |  | TRUE
18 | bus_LV_3672-6_2_2_node_228 | 0.4 | n |  | TRUE
19 | bus_LV_3672-6_2_2_node_215 | 0.4 | n |  | TRUE
20 | bus_LV_3672-6_2_2_node_216 | 0.4 | n |  | TRUE
21 | bus_LV_3672-6_2_2_node_217 | 0.4 | n |  | TRUE
22 | bus_LV_3672-6_2_2_node_224 | 0.4 | n |  | TRUE
23 | bus_LV_3672-6_2_2_node_218 | 0.4 | n |  | TRUE
24 | bus_LV_3672-6_2_2_node_219 | 0.4 | n |  | TRUE
25 | bus_LV_3672-6_2_2_node_220 | 0.4 | n |  | TRUE
26 | bus_LV_3672-6_2_2_node_221 | 0.4 | n |  | TRUE
27 | bus_LV_3672-6_2_2_node_222 | 0.4 | n |  | TRUE
28 | bus_LV_3672-6_2_2_node_223 | 0.4 | n |  | TRUE
29 | bus_LV_3672-6_2_2_node_225 | 0.4 | n |  | TRUE
30 | bus_LV_3672-6_2_2_node_226 | 0.4 | n |  | TRUE
31 | bus_LV_3672-6_2_2_node_230 | 0.4 | n |  | TRUE
32 | bus_LV_3672-6_2_2_node_229 | 0.4 | n |  | TRUE
33 | bus_LV_3672-6_2_2_node_227 | 0.4 | n |  | TRUE
34 | bus_LV_3672-6_2_2_node_246 | 0.4 | n |  | TRUE
35 | bus_LV_3672-6_2_2_node_231 | 0.4 | n |  | TRUE
36 | bus_LV_3672-6_2_2_node_232 | 0.4 | n |  | TRUE
37 | bus_LV_3672-6_2_2_node_240 | 0.4 | n |  | TRUE
38 | bus_LV_3672-6_2_2_node_238 | 0.4 | n |  | TRUE
39 | bus_LV_3672-6_2_2_node_233 | 0.4 | n |  | TRUE
40 | bus_LV_3672-6_2_2_node_283 | 0.4 | n |  | TRUE
41 | bus_LV_3672-6_2_2_node_236 | 0.4 | n |  | TRUE
42 | bus_LV_3672-6_2_2_node_247 | 0.4 | n |  | TRUE
43 | bus_LV_3672-6_2_2_node_237 | 0.4 | n |  | TRUE
44 | bus_LV_3672-6_2_2_node_239 | 0.4 | n |  | TRUE
45 | bus_LV_3672-6_2_2_node_241 | 0.4 | n |  | TRUE
46 | bus_LV_3672-6_2_2_node_242 | 0.4 | n |  | TRUE
47 | bus_LV_3672-6_2_2_node_243 | 0.4 | n |  | TRUE
48 | bus_LV_3672-6_2_2_node_244 | 0.4 | n |  | TRUE
49 | bus_LV_3672-6_2_2_node_245 | 0.4 | n |  | TRUE
50 | bus_LV_3672-6_2_2_node_248 | 0.4 | n |  | TRUE
51 | bus_LV_3672-6_2_2_node_249 | 0.4 | n |  | TRUE
52 | bus_LV_3672-6_2_2_node_250 | 0.4 | n |  | TRUE
53 | bus_LV_3672-6_2_2_node_251 | 0.4 | n |  | TRUE
54 | bus_LV_3672-6_2_2_node_252 | 0.4 | n |  | TRUE
55 | bus_LV_3672-6_2_2_node_253 | 0.4 | n |  | TRUE
56 | bus_LV_3672-6_2_2_node_264 | 0.4 | n |  | TRUE
57 | bus_LV_3672-6_2_2_node_254 | 0.4 | n |  | TRUE
58 | bus_LV_3672-6_2_2_node_255 | 0.4 | n |  | TRUE
59 | bus_LV_3672-6_2_2_node_256 | 0.4 | n |  | TRUE
60 | bus_LV_3672-6_2_2_node_257 | 0.4 | n |  | TRUE
61 | bus_LV_3672-6_2_2_node_258 | 0.4 | n |  | TRUE
62 | bus_LV_3672-6_2_2_node_259 | 0.4 | n |  | TRUE
63 | bus_LV_3672-6_2_2_node_260 | 0.4 | n |  | TRUE
64 | bus_LV_3672-6_2_2_node_261 | 0.4 | n |  | TRUE
65 | bus_LV_3672-6_2_2_node_285 | 0.4 | n |  | TRUE
66 | bus_LV_3672-6_2_2_node_262 | 0.4 | n |  | TRUE
67 | bus_LV_3672-6_2_2_node_263 | 0.4 | n |  | TRUE
68 | bus_LV_3672-6_2_2_node_265 | 0.4 | n |  | TRUE
69 | bus_LV_3672-6_2_2_node_272 | 0.4 | n |  | TRUE
70 | bus_LV_3672-6_2_2_node_266 | 0.4 | n |  | TRUE
71 | bus_LV_3672-6_2_2_node_267 | 0.4 | n |  | TRUE
72 | bus_LV_3672-6_2_2_node_268 | 0.4 | n |  | TRUE
73 | bus_LV_3672-6_2_2_node_277 | 0.4 | n |  | TRUE
74 | bus_LV_3672-6_2_2_node_269 | 0.4 | n |  | TRUE
75 | bus_LV_3672-6_2_2_node_270 | 0.4 | n |  | TRUE
76 | bus_LV_3672-6_2_2_node_271 | 0.4 | n |  | TRUE
77 | bus_LV_3672-6_2_2_node_274 | 0.4 | n |  | TRUE
78 | bus_LV_3672-6_2_2_node_281 | 0.4 | n |  | TRUE
79 | bus_LV_3672-6_2_2_node_275 | 0.4 | n |  | TRUE
80 | bus_LV_3672-6_2_2_node_276 | 0.4 | n |  | TRUE
81 | bus_LV_3672-6_2_2_node_390 | 0.4 | n |  | TRUE
82 | bus_LV_3672-6_2_2_node_278 | 0.4 | n |  | TRUE
83 | bus_LV_3672-6_2_2_node_279 | 0.4 | n |  | TRUE
84 | bus_LV_3672-6_2_2_node_280 | 0.4 | n |  | TRUE
85 | bus_LV_3672-6_2_2_node_282 | 0.4 | n |  | TRUE
86 | bus_LV_3672-6_2_2_node_284 | 0.4 | n |  | TRUE
87 | bus_LV_3672-6_2_2_node_286 | 0.4 | n |  | TRUE
88 | bus_LV_3672-6_2_2_node_287 | 0.4 | n |  | TRUE
89 | bus_LV_3672-6_2_2_node_288 | 0.4 | n |  | TRUE
90 | bus_LV_3672-6_2_2_node_294 | 0.4 | n |  | TRUE
91 | bus_LV_3672-6_2_2_node_295 | 0.4 | n |  | TRUE
92 | bus_LV_3672-6_2_2_node_296 | 0.4 | n |  | TRUE
93 | bus_LV_3672-6_2_2_node_297 | 0.4 | n |  | TRUE
94 | bus_LV_3672-6_2_2_node_308 | 0.4 | n |  | TRUE
95 | bus_LV_3672-6_2_2_node_312 | 0.4 | n |  | TRUE
96 | bus_LV_3672-6_2_2_node_299 | 0.4 | n |  | TRUE
97 | bus_LV_3672-6_2_2_node_300 | 0.4 | n |  | TRUE
98 | bus_LV_3672-6_2_2_node_301 | 0.4 | n |  | TRUE
99 | bus_LV_3672-6_2_2_node_306 | 0.4 | n |  | TRUE
100 | bus_LV_3672-6_2_2_node_313 | 0.4 | n |  | TRUE
101 | bus_LV_3672-6_2_2_node_365 | 0.4 | n |  | TRUE
102 | bus_LV_3672-6_2_2_node_353 | 0.4 | n |  | TRUE
103 | bus_LV_3672-6_2_2_node_341 | 0.4 | n |  | TRUE
104 | bus_LV_3672-6_2_2_node_342 | 0.4 | n |  | TRUE
105 | bus_LV_3672-6_2_2_node_354 | 0.4 | n |  | TRUE
106 | bus_LV_3672-6_2_2_node_346 | 0.4 | n |  | TRUE
107 | bus_LV_3672-6_2_2_node_347 | 0.4 | n |  | TRUE
108 | bus_LV_3672-6_2_2_node_355 | 0.4 | n |  | TRUE
109 | bus_LV_3672-6_2_2_node_351 | 0.4 | n |  | TRUE
110 | bus_LV_3672-6_2_2_node_352 | 0.4 | n |  | TRUE
111 | bus_LV_3672-6_2_2_node_359 | 0.4 | n |  | TRUE
112 | bus_LV_3672-6_2_2_node_358 | 0.4 | n |  | TRUE
113 | bus_LV_3672-6_2_2_node_366 | 0.4 | n |  | TRUE
114 | bus_LV_3672-6_2_2_node_356 | 0.4 | n |  | TRUE
115 | bus_LV_3672-6_2_2_node_357 | 0.4 | n |  | TRUE
116 | bus_LV_3672-6_2_2_node_360 | 0.4 | n |  | TRUE
117 | bus_LV_3672-6_2_2_node_361 | 0.4 | n |  | TRUE
118 | bus_LV_3672-6_2_2_node_362 | 0.4 | n |  | TRUE
119 | bus_LV_3672-6_2_2_node_363 | 0.4 | n |  | TRUE
120 | bus_LV_3672-6_2_2_node_364 | 0.4 | n |  | TRUE
121 | bus_LV_3672-6_2_2_node_372 | 0.4 | n |  | TRUE
122 | bus_LV_3672-6_2_2_node_369 | 0.4 | n |  | TRUE
123 | bus_LV_3672-6_2_2_node_375 | 0.4 | n |  | TRUE
124 | bus_LV_3672-6_2_2_node_367 | 0.4 | n |  | TRUE
125 | bus_LV_3672-6_2_2_node_368 | 0.4 | n |  | TRUE
126 | bus_LV_3672-6_2_2_node_370 | 0.4 | n |  | TRUE
127 | bus_LV_3672-6_2_2_node_382 | 0.4 | n |  | TRUE
128 | bus_LV_3672-6_2_2_node_371 | 0.4 | n |  | TRUE
129 | bus_LV_3672-6_2_2_node_386 | 0.4 | n |  | TRUE
130 | bus_LV_3672-6_2_2_node_384 | 0.4 | n |  | TRUE
131 | bus_LV_3672-6_2_2_node_373 | 0.4 | n |  | TRUE
132 | bus_LV_3672-6_2_2_node_374 | 0.4 | n |  | TRUE
133 | bus_LV_3672-6_2_2_node_376 | 0.4 | n |  | TRUE
134 | bus_LV_3672-6_2_2_node_377 | 0.4 | n |  | TRUE
135 | bus_LV_3672-6_2_2_node_378 | 0.4 | n |  | TRUE
136 | bus_LV_3672-6_2_2_node_379 | 0.4 | n |  | TRUE
137 | bus_LV_3672-6_2_2_node_380 | 0.4 | n |  | TRUE
138 | bus_LV_3672-6_2_2_node_381 | 0.4 | n |  | TRUE
139 | bus_LV_3672-6_2_2_node_383 | 0.4 | n |  | TRUE
140 | bus_LV_3672-6_2_2_node_385 | 0.4 | n |  | TRUE
141 | bus_LV_3672-6_2_2_node_387 | 0.4 | n |  | TRUE
142 | bus_MV_0_node_373 | 20 | n |  | TRUE

## load
| name | bus | p_mw | q_mvar | const_z_percent | const_i_percent | sn_mva | scaling | in_service | type
0 | LV_3672-6_2_2_load_200 | 0 | 8.2036e-05 | 2.056e-05 | 0 | 0 |  | 1 | TRUE | wye
1 | LV_3672-6_2_2_load_201 | 1 | 7.1813e-05 | 1.7998e-05 | 0 | 0 |  | 1 | TRUE | wye
2 | LV_3672-6_2_2_load_202 | 2 | 0.00038032 | 9.5317e-05 | 0 | 0 |  | 1 | TRUE | wye
3 | LV_3672-6_2_2_load_207 | 4 | 7.886e-05 | 1.9764e-05 | 0 | 0 |  | 1 | TRUE | wye
4 | LV_3672-6_2_2_load_204 | 5 | 8.2775e-05 | 2.0745e-05 | 0 | 0 |  | 1 | TRUE | wye
5 | LV_3672-6_2_2_load_205 | 6 | 5.0795e-05 | 1.273e-05 | 0 | 0 |  | 1 | TRUE | wye
6 | LV_3672-6_2_2_load_206 | 7 | 9.6323e-05 | 2.4141e-05 | 0 | 0 |  | 1 | TRUE | wye
7 | LV_3672-6_2_2_load_302 | 8 | 7.8471e-05 | 1.9667e-05 | 0 | 0 |  | 1 | TRUE | wye
8 | LV_3672-6_2_2_load_292 | 9 | 0.00011505 | 2.8834e-05 | 0 | 0 |  | 1 | TRUE | wye
9 | LV_3672-6_2_2_load_212 | 10 | 4.625e-05 | 1.1591e-05 | 0 | 0 |  | 1 | TRUE | wye
10 | LV_3672-6_2_2_load_208 | 11 | 9.5833e-05 | 2.4018e-05 | 0 | 0 |  | 1 | TRUE | wye
11 | LV_3672-6_2_2_load_209 | 12 | 4.6255e-05 | 1.1593e-05 | 0 | 0 |  | 1 | TRUE | wye
12 | LV_3672-6_2_2_load_298 | 13 | 0.0001253 | 3.1402e-05 | 0 | 0 |  | 1 | TRUE | wye
13 | LV_3672-6_2_2_load_210 | 14 | 5.7888e-05 | 1.4508e-05 | 0 | 0 |  | 1 | TRUE | wye
14 | LV_3672-6_2_2_load_211 | 15 | 4.9284e-05 | 1.2352e-05 | 0 | 0 |  | 1 | TRUE | wye
15 | LV_3672-6_2_2_load_213 | 16 | 5.7929e-05 | 1.4518e-05 | 0 | 0 |  | 1 | TRUE | wye
16 | LV_3672-6_2_2_load_214 | 17 | 6.2498e-05 | 1.5663e-05 | 0 | 0 |  | 1 | TRUE | wye
17 | LV_3672-6_2_2_load_228 | 18 | 6.0887e-05 | 1.526e-05 | 0 | 0 |  | 1 | TRUE | wye
18 | LV_3672-6_2_2_load_215 | 19 | 5.8137e-05 | 1.457e-05 | 0 | 0 |  | 1 | TRUE | wye
19 | LV_3672-6_2_2_load_216 | 20 | 5.1658e-05 | 1.2947e-05 | 0 | 0 |  | 1 | TRUE | wye
20 | LV_3672-6_2_2_load_217 | 21 | 4.7007e-05 | 1.1781e-05 | 0 | 0 |  | 1 | TRUE | wye
21 | LV_3672-6_2_2_load_224 | 22 | 5.674e-05 | 1.422e-05 | 0 | 0 |  | 1 | TRUE | wye
22 | LV_3672-6_2_2_load_218 | 23 | 5.4347e-05 | 1.3621e-05 | 0 | 0 |  | 1 | TRUE | wye
23 | LV_3672-6_2_2_load_219 | 24 | 5.7426e-05 | 1.4392e-05 | 0 | 0 |  | 1 | TRUE | wye
24 | LV_3672-6_2_2_load_220 | 25 | 5.3754e-05 | 1.3472e-05 | 0 | 0 |  | 1 | TRUE | wye
25 | LV_3672-6_2_2_load_225 | 29 | 8.9196e-05 | 2.2355e-05 | 0 | 0 |  | 1 | TRUE | wye
26 | LV_3672-6_2_2_load_226 | 30 | 5.52e-05 | 1.3834e-05 | 0 | 0 |  | 1 | TRUE | wye
27 | LV_3672-6_2_2_load_230 | 31 | 0.00033672 | 8.4391e-05 | 0 | 0 |  | 1 | TRUE | wye
28 | LV_3672-6_2_2_load_229 | 32 | 5.1668e-05 | 1.2949e-05 | 0 | 0 |  | 1 | TRUE | wye
29 | LV_3672-6_2_2_load_227 | 33 | 4.8054e-05 | 1.2044e-05 | 0 | 0 |  | 1 | TRUE | wye
30 | LV_3672-6_2_2_load_246 | 34 | 0.00012034 | 3.0161e-05 | 0 | 0 |  | 1 | TRUE | wye
31 | LV_3672-6_2_2_load_231 | 35 | 4.6919e-05 | 1.1759e-05 | 0 | 0 |  | 1 | TRUE | wye
32 | LV_3672-6_2_2_load_240 | 37 | 5.6745e-05 | 1.4222e-05 | 0 | 0 |  | 1 | TRUE | wye
33 | LV_3672-6_2_2_load_238 | 38 | 8.456e-05 | 2.1193e-05 | 0 | 0 |  | 1 | TRUE | wye
34 | LV_3672-6_2_2_load_233 | 39 | 5.703e-05 | 1.4293e-05 | 0 | 0 |  | 1 | TRUE | wye
35 | LV_3672-6_2_2_load_283 | 40 | 7.579e-05 | 1.8995e-05 | 0 | 0 |  | 1 | TRUE | wye
36 | LV_3672-6_2_2_load_247 | 42 | 6.8851e-05 | 1.7256e-05 | 0 | 0 |  | 1 | TRUE | wye
37 | LV_3672-6_2_2_load_237 | 43 | 0.00014861 | 3.7244e-05 | 0 | 0 |  | 1 | TRUE | wye
38 | LV_3672-6_2_2_load_239 | 44 | 8.3482e-05 | 2.0922e-05 | 0 | 0 |  | 1 | TRUE | wye
39 | LV_3672-6_2_2_load_241 | 45 | 0.0005056 | 0.00012671 | 0 | 0 |  | 1 | TRUE | wye
40 | LV_3672-6_2_2_load_242 | 46 | 0.00020991 | 5.2608e-05 | 0 | 0 |  | 1 | TRUE | wye
41 | LV_3672-6_2_2_load_243 | 47 | 5.2881e-05 | 1.3253e-05 | 0 | 0 |  | 1 | TRUE | wye
42 | LV_3672-6_2_2_load_244 | 48 | 0.00010084 | 2.5273e-05 | 0 | 0 |  | 1 | TRUE | wye
43 | LV_3672-6_2_2_load_245 | 49 | 0.00035803 | 8.9731e-05 | 0 | 0 |  | 1 | TRUE | wye
44 | LV_3672-6_2_2_load_248 | 50 | 5.152e-05 | 1.2912e-05 | 0 | 0 |  | 1 | TRUE | wye
45 | LV_3672-6_2_2_load_250 | 52 | 5.9291e-05 | 1.486e-05 | 0 | 0 |  | 1 | TRUE | wye
46 | LV_3672-6_2_2_load_251 | 53 | 0.00020705 | 5.1892e-05 | 0 | 0 |  | 1 | TRUE | wye
47 | LV_3672-6_2_2_load_252 | 54 | 0.00016825 | 4.2167e-05 | 0 | 0 |  | 1 | TRUE | wye
48 | LV_3672-6_2_2_load_253 | 55 | 0.00017751 | 4.4488e-05 | 0 | 0 |  | 1 | TRUE | wye
49 | LV_3672-6_2_2_load_264 | 56 | 5.5155e-05 | 1.3823e-05 | 0 | 0 |  | 1 | TRUE | wye
50 | LV_3672-6_2_2_load_254 | 57 | 4.6755e-05 | 1.1718e-05 | 0 | 0 |  | 1 | TRUE | wye
51 | LV_3672-6_2_2_load_255 | 58 | 6.4698e-05 | 1.6215e-05 | 0 | 0 |  | 1 | TRUE | wye
52 | LV_3672-6_2_2_load_256 | 59 | 5.7769e-05 | 1.4478e-05 | 0 | 0 |  | 1 | TRUE | wye
53 | LV_3672-6_2_2_load_257 | 60 | 5.0797e-05 | 1.2731e-05 | 0 | 0 |  | 1 | TRUE | wye
54 | LV_3672-6_2_2_load_258 | 61 | 5.1432e-05 | 1.289e-05 | 0 | 0 |  | 1 | TRUE | wye
55 | LV_3672-6_2_2_load_259 | 62 | 9.631e-05 | 2.4138e-05 | 0 | 0 |  | 1 | TRUE | wye
56 | LV_3672-6_2_2_load_260 | 63 | 0.00016133 | 4.0433e-05 | 0 | 0 |  | 1 | TRUE | wye
57 | LV_3672-6_2_2_load_261 | 64 | 4.6263e-05 | 1.1595e-05 | 0 | 0 |  | 1 | TRUE | wye
58 | LV_3672-6_2_2_load_285 | 65 | 0.0002041 | 5.1152e-05 | 0 | 0 |  | 1 | TRUE | wye
59 | LV_3672-6_2_2_load_263 | 67 | 0.00020392 | 5.1107e-05 | 0 | 0 |  | 1 | TRUE | wye
60 | LV_3672-6_2_2_load_265 | 68 | 8.637e-05 | 2.1646e-05 | 0 | 0 |  | 1 | TRUE | wye
61 | LV_3672-6_2_2_load_272 | 69 | 0.00031675 | 7.9385e-05 | 0 | 0 |  | 1 | TRUE | wye
62 | LV_3672-6_2_2_load_267 | 71 | 8.8375e-05 | 2.2149e-05 | 0 | 0 |  | 1 | TRUE | wye
63 | LV_3672-6_2_2_load_268 | 72 | 6.4557e-05 | 1.6179e-05 | 0 | 0 |  | 1 | TRUE | wye
64 | LV_3672-6_2_2_load_277 | 73 | 8.7179e-05 | 2.1849e-05 | 0 | 0 |  | 1 | TRUE | wye
65 | LV_3672-6_2_2_load_269 | 74 | 0.00015094 | 3.7829e-05 | 0 | 0 |  | 1 | TRUE | wye
66 | LV_3672-6_2_2_load_270 | 75 | 0.00019306 | 4.8386e-05 | 0 | 0 |  | 1 | TRUE | wye
67 | LV_3672-6_2_2_load_271 | 76 | 0.00051023 | 0.00012788 | 0 | 0 |  | 1 | TRUE | wye
68 | LV_3672-6_2_2_load_274 | 77 | 5.2914e-05 | 1.3262e-05 | 0 | 0 |  | 1 | TRUE | wye
69 | LV_3672-6_2_2_load_281 | 78 | 0.0001106 | 2.772e-05 | 0 | 0 |  | 1 | TRUE | wye
70 | LV_3672-6_2_2_load_276 | 80 | 0.00016577 | 4.1546e-05 | 0 | 0 |  | 1 | TRUE | wye
71 | LV_3672-6_2_2_load_390 | 81 | 0.00022072 | 5.5317e-05 | 0 | 0 |  | 1 | TRUE | wye
72 | LV_3672-6_2_2_load_278 | 82 | 0.00011708 | 2.9344e-05 | 0 | 0 |  | 1 | TRUE | wye
73 | LV_3672-6_2_2_load_279 | 83 | 5.1408e-05 | 1.2884e-05 | 0 | 0 |  | 1 | TRUE | wye
74 | LV_3672-6_2_2_load_280 | 84 | 0.00013721 | 3.4388e-05 | 0 | 0 |  | 1 | TRUE | wye
75 | LV_3672-6_2_2_load_282 | 85 | 5.1897e-05 | 1.3007e-05 | 0 | 0 |  | 1 | TRUE | wye
76 | LV_3672-6_2_2_load_284 | 86 | 5.7176e-05 | 1.433e-05 | 0 | 0 |  | 1 | TRUE | wye
77 | LV_3672-6_2_2_load_286 | 87 | 8.4164e-05 | 2.1093e-05 | 0 | 0 |  | 1 | TRUE | wye
78 | LV_3672-6_2_2_load_287 | 88 | 0.00011702 | 2.9327e-05 | 0 | 0 |  | 1 | TRUE | wye
79 | LV_3672-6_2_2_load_294 | 90 | 6.4674e-05 | 1.6209e-05 | 0 | 0 |  | 1 | TRUE | wye
80 | LV_3672-6_2_2_load_295 | 91 | 8.621e-05 | 2.1606e-05 | 0 | 0 |  | 1 | TRUE | wye
81 | LV_3672-6_2_2_load_296 | 92 | 0.00010801 | 2.7071e-05 | 0 | 0 |  | 1 | TRUE | wye
82 | LV_3672-6_2_2_load_297 | 93 | 6.2078e-05 | 1.5558e-05 | 0 | 0 |  | 1 | TRUE | wye
83 | LV_3672-6_2_2_load_308 | 94 | 0.00010966 | 2.7484e-05 | 0 | 0 |  | 1 | TRUE | wye
84 | LV_3672-6_2_2_load_312 | 95 | 7.5172e-05 | 1.884e-05 | 0 | 0 |  | 1 | TRUE | wye
85 | LV_3672-6_2_2_load_299 | 96 | 5.4984e-05 | 1.378e-05 | 0 | 0 |  | 1 | TRUE | wye
86 | LV_3672-6_2_2_load_300 | 97 | 6.7568e-05 | 1.6934e-05 | 0 | 0 |  | 1 | TRUE | wye
87 | LV_3672-6_2_2_load_301 | 98 | 5.4353e-05 | 1.3622e-05 | 0 | 0 |  | 1 | TRUE | wye
88 | LV_3672-6_2_2_load_306 | 99 | 9.5983e-05 | 2.4056e-05 | 0 | 0 |  | 1 | TRUE | wye
89 | LV_3672-6_2_2_load_313 | 100 | 8.2661e-05 | 2.0717e-05 | 0 | 0 |  | 1 | TRUE | wye
90 | LV_3672-6_2_2_load_365 | 101 | 0.00028402 | 7.1182e-05 | 0 | 0 |  | 1 | TRUE | wye
91 | LV_3672-6_2_2_load_353 | 102 | 6.463e-05 | 1.6198e-05 | 0 | 0 |  | 1 | TRUE | wye
92 | LV_3672-6_2_2_load_341 | 103 | 6.8252e-05 | 1.7105e-05 | 0 | 0 |  | 1 | TRUE | wye
93 | LV_3672-6_2_2_load_342 | 104 | 8.5505e-05 | 2.143e-05 | 0 | 0 |  | 1 | TRUE | wye
94 | LV_3672-6_2_2_load_354 | 105 | 8.0493e-05 | 2.0174e-05 | 0 | 0 |  | 1 | TRUE | wye
95 | LV_3672-6_2_2_load_346 | 106 | 0.00011079 | 2.7767e-05 | 0 | 0 |  | 1 | TRUE | wye
96 | LV_3672-6_2_2_load_347 | 107 | 0.00021442 | 5.3739e-05 | 0 | 0 |  | 1 | TRUE | wye
97 | LV_3672-6_2_2_load_355 | 108 | 7.056e-05 | 1.7684e-05 | 0 | 0 |  | 1 | TRUE | wye
98 | LV_3672-6_2_2_load_359 | 111 | 0.00017828 | 4.4681e-05 | 0 | 0 |  | 1 | TRUE | wye
99 | LV_3672-6_2_2_load_358 | 112 | 0.00045546 | 0.00011415 | 0 | 0 |  | 1 | TRUE | wye
100 | LV_3672-6_2_2_load_366 | 113 | 6.367e-05 | 1.5957e-05 | 0 | 0 |  | 1 | TRUE | wye
101 | LV_3672-6_2_2_load_356 | 114 | 0.00021213 | 5.3164e-05 | 0 | 0 |  | 1 | TRUE | wye
102 | LV_3672-6_2_2_load_357 | 115 | 0.00019682 | 4.9328e-05 | 0 | 0 |  | 1 | TRUE | wye
103 | LV_3672-6_2_2_load_360 | 116 | 0.00019126 | 4.7935e-05 | 0 | 0 |  | 1 | TRUE | wye
104 | LV_3672-6_2_2_load_361 | 117 | 8.7812e-05 | 2.2008e-05 | 0 | 0 |  | 1 | TRUE | wye
105 | LV_3672-6_2_2_load_362 | 118 | 5.6877e-05 | 1.4255e-05 | 0 | 0 |  | 1 | TRUE | wye
106 | LV_3672-6_2_2_load_363 | 119 | 7.0026e-05 | 1.755e-05 | 0 | 0 |  | 1 | TRUE | wye
107 | LV_3672-6_2_2_load_372 | 121 | 0.00020188 | 5.0595e-05 | 0 | 0 |  | 1 | TRUE | wye
108 | LV_3672-6_2_2_load_375 | 123 | 0.00010184 | 2.5522e-05 | 0 | 0 |  | 1 | TRUE | wye
109 | LV_3672-6_2_2_load_367 | 124 | 0.00011829 | 2.9647e-05 | 0 | 0 |  | 1 | TRUE | wye
110 | LV_3672-6_2_2_load_370 | 126 | 0.00014095 | 3.5326e-05 | 0 | 0 |  | 1 | TRUE | wye
111 | LV_3672-6_2_2_load_382 | 127 | 7.0441e-05 | 1.7654e-05 | 0 | 0 |  | 1 | TRUE | wye
112 | LV_3672-6_2_2_load_371 | 128 | 5.9037e-05 | 1.4796e-05 | 0 | 0 |  | 1 | TRUE | wye
113 | LV_3672-6_2_2_load_384 | 130 | 0.00019779 | 4.9571e-05 | 0 | 0 |  | 1 | TRUE | wye
114 | LV_3672-6_2_2_load_373 | 131 | 0.00010208 | 2.5584e-05 | 0 | 0 |  | 1 | TRUE | wye
115 | LV_3672-6_2_2_load_374 | 132 | 5.3394e-05 | 1.3382e-05 | 0 | 0 |  | 1 | TRUE | wye
116 | LV_3672-6_2_2_load_376 | 133 | 5.5406e-05 | 1.3886e-05 | 0 | 0 |  | 1 | TRUE | wye
117 | LV_3672-6_2_2_load_377 | 134 | 5.9256e-05 | 1.4851e-05 | 0 | 0 |  | 1 | TRUE | wye
118 | LV_3672-6_2_2_load_378 | 135 | 6.1968e-05 | 1.5531e-05 | 0 | 0 |  | 1 | TRUE | wye
119 | LV_3672-6_2_2_load_379 | 136 | 5.8624e-05 | 1.4693e-05 | 0 | 0 |  | 1 | TRUE | wye
120 | LV_3672-6_2_2_load_380 | 137 | 6.5048e-05 | 1.6303e-05 | 0 | 0 |  | 1 | TRUE | wye
121 | LV_3672-6_2_2_load_381 | 138 | 0.00022164 | 5.5547e-05 | 0 | 0 |  | 1 | TRUE | wye
122 | LV_3672-6_2_2_load_383 | 139 | 6.9507e-05 | 1.742e-05 | 0 | 0 |  | 1 | TRUE | wye
123 | LV_3672-6_2_2_load_385 | 140 | 0.000852 | 0.00021353 | 0 | 0 |  | 1 | TRUE | wye
124 | LV_3672-6_2_2_load_387 | 141 | 5.957e-05 | 1.493e-05 | 0 | 0 |  | 1 | TRUE | wye

## ext_grid
| name | bus | vm_pu | va_degree | slack_weight | in_service
0 |  | 131 | 1 | 0 | 1 | TRUE

## line
| name | std_type | from_bus | to_bus | length_km | r_ohm_per_km | x_ohm_per_km | c_nf_per_km | g_us_per_km | max_i_ka | df | parallel | type | in_service
0 | LV_3672-6_2_2_line_0 | NAYY 4x150 SE | 0 | 1 | 0.013547 | 0.208 | 0.08 | 261 | 0 | 0.27 | 1 | 1 | cs | TRUE
1 | LV_3672-6_2_2_line_1 | NAYY 4x150 SE | 1 | 2 | 0.056453 | 0.208 | 0.08 | 261 | 0 | 0.27 | 1 | 1 | cs | TRUE
2 | LV_3672-6_2_2_line_2 | NAYY 4x150 SE | 2 | 3 | 0.19693 | 0.208 | 0.08 | 261 | 0 | 0.27 | 1 | 1 | cs | TRUE
3 | LV_3672-6_2_2_line_3 | NAYY 4x150 SE | 3 | 4 | 0.08612 | 0.208 | 0.08 | 261 | 0 | 0.27 | 1 | 1 | cs | TRUE
4 | LV_3672-6_2_2_line_4 | NAYY 4x150 SE | 4 | 10 | 0.22644 | 0.208 | 0.08 | 261 | 0 | 0.27 | 1 | 1 | cs | TRUE
5 | LV_3672-6_2_2_line_5 | NAYY 4x150 SE | 5 | 6 | 0.024 | 0.208 | 0.08 | 261 | 0 | 0.27 | 1 | 1 | cs | TRUE
6 | LV_3672-6_2_2_line_6 | NAYY 4x150 SE | 5 | 7 | 0.0059876 | 0.208 | 0.08 | 261 | 0 | 0.27 | 1 | 1 | cs | TRUE
7 | LV_3672-6_2_2_line_7 | NAYY 4x150 SE | 6 | 8 | 0.00097998 | 0.208 | 0.08 | 261 | 0 | 0.27 | 1 | 1 | cs | TRUE
8 | LV_3672-6_2_2_line_8 | NAYY 4x150 SE | 7 | 9 | 0.015032 | 0.208 | 0.08 | 261 | 0 | 0.27 | 1 | 1 | cs | TRUE
9 | LV_3672-6_2_2_line_9 | NAYY 4x150 SE | 8 | 98 | 0.025035 | 0.208 | 0.08 | 261 | 0 | 0.27 | 1 | 1 | cs | TRUE
10 | LV_3672-6_2_2_line_10 | NAYY 4x150 SE | 9 | 89 | 0.049351 | 0.208 | 0.08 | 261 | 0 | 0.27 | 1 | 1 | cs | TRUE
11 | LV_3672-6_2_2_line_11 | NAYY 4x150 SE | 10 | 15 | 0.17481 | 0.208 | 0.08 | 261 | 0 | 0.27 | 1 | 1 | cs | TRUE
12 | LV_3672-6_2_2_line_12 | NAYY 4x150 SE | 11 | 12 | 0.017913 | 0.208 | 0.08 | 261 | 0 | 0.27 | 1 | 1 | cs | TRUE
13 | LV_3672-6_2_2_line_13 | NAYY 4x150 SE | 12 | 13 | 0.022895 | 0.208 | 0.08 | 261 | 0 | 0.27 | 1 | 1 | cs | TRUE
14 | LV_3672-6_2_2_line_14 | NAYY 4x150 SE | 13 | 96 | 0.016019 | 0.208 | 0.08 | 261 | 0 | 0.27 | 1 | 1 | cs | TRUE
15 | LV_3672-6_2_2_line_15 | NAYY 4x150 SE | 14 | 15 | 0.12511 | 0.208 | 0.08 | 261 | 0 | 0.27 | 1 | 1 | cs | TRUE
16 | LV_3672-6_2_2_line_16 | NAYY 4x150 SE | 15 | 16 | 0.24896 | 0.208 | 0.08 | 261 | 0 | 0.27 | 1 | 1 | cs | TRUE
17 | LV_3672-6_2_2_line_17 | NAYY 4x150 SE | 16 | 17 | 0.057937 | 0.208 | 0.08 | 261 | 0 | 0.27 | 1 | 1 | cs | TRUE
18 | LV_3672-6_2_2_line_18 | NAYY 4x150 SE | 16 | 18 | 0.15479 | 0.208 | 0.08 | 261 | 0 | 0.27 | 1 | 1 | cs | TRUE
19 | LV_3672-6_2_2_line_19 | NAYY 4x150 SE | 17 | 19 | 0.28564 | 0.208 | 0.08 | 261 | 0 | 0.27 | 1 | 1 | cs | TRUE
20 | LV_3672-6_2_2_line_20 | NAYY 4x150 SE | 19 | 20 | 0.094968 | 0.208 | 0.08 | 261 | 0 | 0.27 | 1 | 1 | cs | TRUE
21 | LV_3672-6_2_2_line_21 | NAYY 4x150 SE | 20 | 21 | 0.10218 | 0.208 | 0.08 | 261 | 0 | 0.27 | 1 | 1 | cs | TRUE
22 | LV_3672-6_2_2_line_22 | NAYY 4x150 SE | 21 | 22 | 0.15863 | 0.208 | 0.08 | 261 | 0 | 0.27 | 1 | 1 | cs | TRUE
23 | LV_3672-6_2_2_line_23 | NAYY 4x150 SE | 22 | 27 | 0.13673 | 0.208 | 0.08 | 261 | 0 | 0.27 | 1 | 1 | cs | TRUE
24 | LV_3672-6_2_2_line_24 | NAYY 4x150 SE | 23 | 24 | 0.098135 | 0.208 | 0.08 | 261 | 0 | 0.27 | 1 | 1 | cs | TRUE
25 | LV_3672-6_2_2_line_25 | NAYY 4x150 SE | 23 | 25 | 0.20572 | 0.208 | 0.08 | 261 | 0 | 0.27 | 1 | 1 | cs | TRUE
26 | LV_3672-6_2_2_line_26 | NAYY 4x150 SE | 24 | 26 | 0.23104 | 0.208 | 0.08 | 261 | 0 | 0.27 | 1 | 1 | cs | TRUE
27 | LV_3672-6_2_2_line_27 | NAYY 4x150 SE | 25 | 27 | 0.033339 | 0.208 | 0.08 | 261 | 0 | 0.27 | 1 | 1 | cs | TRUE
28 | LV_3672-6_2_2_line_28 | NAYY 4x150 SE | 26 | 28 | 0.18661 | 0.208 | 0.08 | 261 | 0 | 0.27 | 1 | 1 | cs | TRUE
29 | LV_3672-6_2_2_line_29 | NAYY 4x150 SE | 28 | 29 | 0.04719 | 0.208 | 0.08 | 261 | 0 | 0.27 | 1 | 1 | cs | TRUE
30 | LV_3672-6_2_2_line_30 | NAYY 4x150 SE | 28 | 30 | 0.07723 | 0.208 | 0.08 | 261 | 0 | 0.27 | 1 | 1 | cs | TRUE
31 | LV_3672-6_2_2_line_31 | NAYY 4x150 SE | 29 | 31 | 0.10137 | 0.208 | 0.08 | 261 | 0 | 0.27 | 1 | 1 | cs | TRUE
32 | LV_3672-6_2_2_line_32 | NAYY 4x150 SE | 30 | 32 | 0.00042721 | 0.208 | 0.08 | 261 | 0 | 0.27 | 1 | 1 | cs | TRUE
33 | LV_3672-6_2_2_line_33 | NAYY 4x150 SE | 31 | 35 | 0.035484 | 0.208 | 0.08 | 261 | 0 | 0.27 | 1 | 1 | cs | TRUE
34 | LV_3672-6_2_2_line_34 | NAYY 4x150 SE | 33 | 34 | 0.2403 | 0.208 | 0.08 | 261 | 0 | 0.27 | 1 | 1 | cs | TRUE
35 | LV_3672-6_2_2_line_35 | NAYY 4x150 SE | 34 | 41 | 0.14883 | 0.208 | 0.08 | 261 | 0 | 0.27 | 1 | 1 | cs | TRUE
36 | LV_3672-6_2_2_line_36 | NAYY 4x150 SE | 34 | 49 | 0.075591 | 0.208 | 0.08 | 261 | 0 | 0.27 | 1 | 1 | cs | TRUE
37 | LV_3672-6_2_2_line_37 | NAYY 4x150 SE | 35 | 36 | 0.027639 | 0.208 | 0.08 | 261 | 0 | 0.27 | 1 | 1 | cs | TRUE
38 | LV_3672-6_2_2_line_38 | NAYY 4x150 SE | 36 | 37 | 0.030479 | 0.208 | 0.08 | 261 | 0 | 0.27 | 1 | 1 | cs | TRUE
39 | LV_3672-6_2_2_line_39 | NAYY 4x150 SE | 36 | 38 | 0.015217 | 0.208 | 0.08 | 261 | 0 | 0.27 | 1 | 1 | cs | TRUE
40 | LV_3672-6_2_2_line_40 | NAYY 4x150 SE | 37 | 45 | 0.07146 | 0.208 | 0.08 | 261 | 0 | 0.27 | 1 | 1 | cs | TRUE
41 | LV_3672-6_2_2_line_41 | NAYY 4x150 SE | 38 | 43 | 0.057587 | 0.208 | 0.08 | 261 | 0 | 0.27 | 1 | 1 | cs | TRUE
42 | LV_3672-6_2_2_line_42 | NAYY 4x150 SE | 39 | 40 | 0.13362 | 0.208 | 0.08 | 261 | 0 | 0.27 | 1 | 1 | cs | TRUE
43 | LV_3672-6_2_2_line_43 | NAYY 4x150 SE | 40 | 86 | 0.089688 | 0.208 | 0.08 | 261 | 0 | 0.27 | 1 | 1 | cs | TRUE
44 | LV_3672-6_2_2_line_44 | NAYY 4x150 SE | 40 | 85 | 0.022913 | 0.208 | 0.08 | 261 | 0 | 0.27 | 1 | 1 | cs | TRUE
45 | LV_3672-6_2_2_line_45 | NAYY 4x150 SE | 41 | 42 | 0.054263 | 0.208 | 0.08 | 261 | 0 | 0.27 | 1 | 1 | cs | TRUE
46 | LV_3672-6_2_2_line_46 | NAYY 4x150 SE | 42 | 50 | 0.11579 | 0.208 | 0.08 | 261 | 0 | 0.27 | 1 | 1 | cs | TRUE
47 | LV_3672-6_2_2_line_47 | NAYY 4x150 SE | 43 | 44 | 0.036082 | 0.208 | 0.08 | 261 | 0 | 0.27 | 1 | 1 | cs | TRUE
48 | LV_3672-6_2_2_line_48 | NAYY 4x150 SE | 45 | 46 | 0.012304 | 0.208 | 0.08 | 261 | 0 | 0.27 | 1 | 1 | cs | TRUE
49 | LV_3672-6_2_2_line_49 | NAYY 4x150 SE | 46 | 47 | 0.0084736 | 0.208 | 0.08 | 261 | 0 | 0.27 | 1 | 1 | cs | TRUE
50 | LV_3672-6_2_2_line_50 | NAYY 4x150 SE | 47 | 48 | 0.024855 | 0.208 | 0.08 | 261 | 0 | 0.27 | 1 | 1 | cs | TRUE
51 | LV_3672-6_2_2_line_51 | NAYY 4x150 SE | 48 | 49 | 0.011433 | 0.208 | 0.08 | 261 | 0 | 0.27 | 1 | 1 | cs | TRUE
52 | LV_3672-6_2_2_line_52 | NAYY 4x150 SE | 50 | 51 | 0.087336 | 0.208 | 0.08 | 261 | 0 | 0.27 | 1 | 1 | cs | TRUE
53 | LV_3672-6_2_2_line_53 | NAYY 4x150 SE | 51 | 52 | 0.058092 | 0.208 | 0.08 | 261 | 0 | 0.27 | 1 | 1 | cs | TRUE
54 | LV_3672-6_2_2_line_54 | NAYY 4x150 SE | 52 | 53 | 0.15597 | 0.208 | 0.08 | 261 | 0 | 0.27 | 1 | 1 | cs | TRUE
55 | LV_3672-6_2_2_line_55 | NAYY 4x150 SE | 53 | 54 | 0.15074 | 0.208 | 0.08 | 261 | 0 | 0.27 | 1 | 1 | cs | TRUE
56 | LV_3672-6_2_2_line_56 | NAYY 4x150 SE | 54 | 55 | 0.0064027 | 0.208 | 0.08 | 261 | 0 | 0.27 | 1 | 1 | cs | TRUE
57 | LV_3672-6_2_2_line_57 | NAYY 4x150 SE | 55 | 56 | 0.0154 | 0.208 | 0.08 | 261 | 0 | 0.27 | 1 | 1 | cs | TRUE
58 | LV_3672-6_2_2_line_58 | NAYY 4x150 SE | 56 | 66 | 0.027676 | 0.208 | 0.08 | 261 | 0 | 0.27 | 1 | 1 | cs | TRUE
59 | LV_3672-6_2_2_line_59 | NAYY 4x150 SE | 57 | 58 | 0.030689 | 0.208 | 0.08 | 261 | 0 | 0.27 | 1 | 1 | cs | TRUE
60 | LV_3672-6_2_2_line_60 | NAYY 4x150 SE | 57 | 59 | 0.19088 | 0.208 | 0.08 | 261 | 0 | 0.27 | 1 | 1 | cs | TRUE
61 | LV_3672-6_2_2_line_61 | NAYY 4x150 SE | 58 | 60 | 0.0087358 | 0.208 | 0.08 | 261 | 0 | 0.27 | 1 | 1 | cs | TRUE
62 | LV_3672-6_2_2_line_62 | NAYY 4x150 SE | 59 | 61 | 0.018656 | 0.208 | 0.08 | 261 | 0 | 0.27 | 1 | 1 | cs | TRUE
63 | LV_3672-6_2_2_line_63 | NAYY 4x150 SE | 60 | 62 | 0.020649 | 0.208 | 0.08 | 261 | 0 | 0.27 | 1 | 1 | cs | TRUE
64 | LV_3672-6_2_2_line_64 | NAYY 4x150 SE | 61 | 63 | 0.069072 | 0.208 | 0.08 | 261 | 0 | 0.27 | 1 | 1 | cs | TRUE
65 | LV_3672-6_2_2_line_65 | NAYY 4x150 SE | 62 | 64 | 0.026305 | 0.208 | 0.08 | 261 | 0 | 0.27 | 1 | 1 | cs | TRUE
66 | LV_3672-6_2_2_line_66 | NAYY 4x150 SE | 63 | 65 | 0.037148 | 0.208 | 0.08 | 261 | 0 | 0.27 | 1 | 1 | cs | TRUE
67 | LV_3672-6_2_2_line_67 | NAYY 4x150 SE | 64 | 66 | 0.013743 | 0.208 | 0.08 | 261 | 0 | 0.27 | 1 | 1 | cs | TRUE
68 | LV_3672-6_2_2_line_68 | NAYY 4x150 SE | 65 | 86 | 0.043873 | 0.208 | 0.08 | 261 | 0 | 0.27 | 1 | 1 | cs | TRUE
69 | LV_3672-6_2_2_line_69 | NAYY 4x150 SE | 66 | 67 | 0.0037504 | 0.208 | 0.08 | 261 | 0 | 0.27 | 1 | 1 | cs | TRUE
70 | LV_3672-6_2_2_line_70 | NAYY 4x150 SE | 67 | 68 | 0.050134 | 0.208 | 0.08 | 261 | 0 | 0.27 | 1 | 1 | cs | TRUE
71 | LV_3672-6_2_2_line_71 | NAYY 4x150 SE | 67 | 69 | 0.30025 | 0.208 | 0.08 | 261 | 0 | 0.27 | 1 | 1 | cs | TRUE
72 | LV_3672-6_2_2_line_72 | NAYY 4x150 SE | 68 | 70 | 0.13759 | 0.208 | 0.08 | 261 | 0 | 0.27 | 1 | 1 | cs | TRUE
73 | LV_3672-6_2_2_line_73 | NAYY 4x150 SE | 69 | 76 | 0.064348 | 0.208 | 0.08 | 261 | 0 | 0.27 | 1 | 1 | cs | TRUE
74 | LV_3672-6_2_2_line_74 | NAYY 4x150 SE | 70 | 71 | 0.081766 | 0.208 | 0.08 | 261 | 0 | 0.27 | 1 | 1 | cs | TRUE
75 | LV_3672-6_2_2_line_75 | NAYY 4x150 SE | 71 | 72 | 0.10877 | 0.208 | 0.08 | 261 | 0 | 0.27 | 1 | 1 | cs | TRUE
76 | LV_3672-6_2_2_line_76 | NAYY 4x150 SE | 72 | 73 | 0.044288 | 0.208 | 0.08 | 261 | 0 | 0.27 | 1 | 1 | cs | TRUE
77 | LV_3672-6_2_2_line_77 | NAYY 4x150 SE | 73 | 82 | 0.024854 | 0.208 | 0.08 | 261 | 0 | 0.27 | 1 | 1 | cs | TRUE
78 | LV_3672-6_2_2_line_78 | NAYY 4x150 SE | 74 | 75 | 0.076934 | 0.208 | 0.08 | 261 | 0 | 0.27 | 1 | 1 | cs | TRUE
79 | LV_3672-6_2_2_line_79 | NAYY 4x150 SE | 75 | 76 | 0.013897 | 0.208 | 0.08 | 261 | 0 | 0.27 | 1 | 1 | cs | TRUE
80 | LV_3672-6_2_2_line_80 | NAYY 4x150 SE | 77 | 78 | 0.098105 | 0.208 | 0.08 | 261 | 0 | 0.27 | 1 | 1 | cs | TRUE
81 | LV_3672-6_2_2_line_81 | NAYY 4x150 SE | 78 | 79 | 0.14148 | 0.208 | 0.08 | 261 | 0 | 0.27 | 1 | 1 | cs | TRUE
82 | LV_3672-6_2_2_line_82 | NAYY 4x150 SE | 78 | 84 | 0.017129 | 0.208 | 0.08 | 261 | 0 | 0.27 | 1 | 1 | cs | TRUE
83 | LV_3672-6_2_2_line_83 | NAYY 4x150 SE | 79 | 80 | 0.095941 | 0.208 | 0.08 | 261 | 0 | 0.27 | 1 | 1 | cs | TRUE
84 | LV_3672-6_2_2_line_84 | NAYY 4x150 SE | 80 | 81 | 0.03051 | 0.208 | 0.08 | 261 | 0 | 0.27 | 1 | 1 | cs | TRUE
85 | LV_3672-6_2_2_line_85 | NAYY 4x150 SE | 81 | 141 | 0.29875 | 0.208 | 0.08 | 261 | 0 | 0.27 | 1 | 2 | cs | TRUE
86 | LV_3672-6_2_2_line_86 | NAYY 4x150 SE | 82 | 83 | 0.016801 | 0.208 | 0.08 | 261 | 0 | 0.27 | 1 | 1 | cs | TRUE
87 | LV_3672-6_2_2_line_87 | NAYY 4x150 SE | 83 | 84 | 0.18169 | 0.208 | 0.08 | 261 | 0 | 0.27 | 1 | 1 | cs | TRUE
88 | LV_3672-6_2_2_line_88 | NAYY 4x150 SE | 87 | 88 | 0.020061 | 0.208 | 0.08 | 261 | 0 | 0.27 | 1 | 1 | cs | TRUE
89 | LV_3672-6_2_2_line_89 | NAYY 4x150 SE | 88 | 89 | 0.12321 | 0.208 | 0.08 | 261 | 0 | 0.27 | 1 | 1 | cs | TRUE
90 | LV_3672-6_2_2_line_90 | NAYY 4x150 SE | 89 | 90 | 0.23122 | 0.208 | 0.08 | 261 | 0 | 0.27 | 1 | 1 | cs | TRUE
91 | LV_3672-6_2_2_line_91 | NAYY 4x150 SE | 90 | 91 | 0.16747 | 0.208 | 0.08 | 261 | 0 | 0.27 | 1 | 1 | cs | TRUE
92 | LV_3672-6_2_2_line_92 | NAYY 4x150 SE | 91 | 92 | 0.17073 | 0.208 | 0.08 | 261 | 0 | 0.27 | 1 | 1 | cs | TRUE
93 | LV_3672-6_2_2_line_93 | NAYY 4x150 SE | 92 | 93 | 0.093137 | 0.208 | 0.08 | 261 | 0 | 0.27 | 1 | 1 | cs | TRUE
94 | LV_3672-6_2_2_line_94 | NAYY 4x150 SE | 93 | 94 | 0.15485 | 0.208 | 0.08 | 261 | 0 | 0.27 | 1 | 1 | cs | TRUE
95 | LV_3672-6_2_2_line_95 | NAYY 4x150 SE | 93 | 95 | 0.34321 | 0.208 | 0.08 | 261 | 0 | 0.27 | 1 | 1 | cs | TRUE
96 | LV_3672-6_2_2_line_96 | NAYY 4x150 SE | 94 | 99 | 0.028605 | 0.208 | 0.08 | 261 | 0 | 0.27 | 1 | 1 | cs | TRUE
97 | LV_3672-6_2_2_line_97 | NAYY 4x150 SE | 95 | 100 | 0.17817 | 0.208 | 0.08 | 261 | 0 | 0.27 | 1 | 1 | cs | TRUE
98 | LV_3672-6_2_2_line_98 | NAYY 4x150 SE | 95 | 101 | 0.18394 | 0.208 | 0.08 | 261 | 0 | 0.27 | 1 | 1 | cs | TRUE
99 | LV_3672-6_2_2_line_99 | NAYY 4x150 SE | 96 | 97 | 0.0059237 | 0.208 | 0.08 | 261 | 0 | 0.27 | 1 | 1 | cs | TRUE
100 | LV_3672-6_2_2_line_100 | NAYY 4x150 SE | 97 | 98 | 0.0032575 | 0.208 | 0.08 | 261 | 0 | 0.27 | 1 | 1 | cs | TRUE
101 | LV_3672-6_2_2_line_101 | NAYY 4x150 SE | 100 | 102 | 0.18076 | 0.208 | 0.08 | 261 | 0 | 0.27 | 1 | 1 | cs | TRUE
102 | LV_3672-6_2_2_line_102 | NAYY 4x150 SE | 102 | 109 | 0.014903 | 0.208 | 0.08 | 261 | 0 | 0.27 | 1 | 1 | cs | TRUE
103 | LV_3672-6_2_2_line_103 | NAYY 4x150 SE | 103 | 104 | 0.074155 | 0.208 | 0.08 | 261 | 0 | 0.27 | 1 | 1 | cs | TRUE
104 | LV_3672-6_2_2_line_104 | NAYY 4x150 SE | 104 | 105 | 0.095342 | 0.208 | 0.08 | 261 | 0 | 0.27 | 1 | 1 | cs | TRUE
105 | LV_3672-6_2_2_line_105 | NAYY 4x150 SE | 105 | 113 | 0.029464 | 0.208 | 0.08 | 261 | 0 | 0.27 | 1 | 1 | cs | TRUE
106 | LV_3672-6_2_2_line_106 | NAYY 4x150 SE | 106 | 107 | 0.076333 | 0.208 | 0.08 | 261 | 0 | 0.27 | 1 | 1 | cs | TRUE
107 | LV_3672-6_2_2_line_107 | NAYY 4x150 SE | 107 | 108 | 0.0049928 | 0.208 | 0.08 | 261 | 0 | 0.27 | 1 | 1 | cs | TRUE
108 | LV_3672-6_2_2_line_108 | NAYY 4x150 SE | 108 | 114 | 0.0060723 | 0.208 | 0.08 | 261 | 0 | 0.27 | 1 | 1 | cs | TRUE
109 | LV_3672-6_2_2_line_109 | NAYY 4x150 SE | 109 | 110 | 0.06346 | 0.208 | 0.08 | 261 | 0 | 0.27 | 1 | 1 | cs | TRUE
110 | LV_3672-6_2_2_line_110 | NAYY 4x150 SE | 110 | 111 | 0.0074595 | 0.208 | 0.08 | 261 | 0 | 0.27 | 1 | 1 | cs | TRUE
111 | LV_3672-6_2_2_line_111 | NAYY 4x150 SE | 110 | 112 | 0.00075156 | 0.208 | 0.08 | 261 | 0 | 0.27 | 1 | 1 | cs | TRUE
112 | LV_3672-6_2_2_line_112 | NAYY 4x150 SE | 111 | 116 | 0.076295 | 0.208 | 0.08 | 261 | 0 | 0.27 | 1 | 1 | cs | TRUE
113 | LV_3672-6_2_2_line_113 | NAYY 4x150 SE | 112 | 115 | 0.047763 | 0.208 | 0.08 | 261 | 0 | 0.27 | 1 | 1 | cs | TRUE
114 | LV_3672-6_2_2_line_114 | NAYY 4x150 SE | 113 | 124 | 0.058177 | 0.208 | 0.08 | 261 | 0 | 0.27 | 1 | 1 | cs | TRUE
115 | LV_3672-6_2_2_line_115 | NAYY 4x150 SE | 114 | 115 | 0.0089888 | 0.208 | 0.08 | 261 | 0 | 0.27 | 1 | 1 | cs | TRUE
116 | LV_3672-6_2_2_line_116 | NAYY 4x150 SE | 116 | 117 | 0.003692 | 0.208 | 0.08 | 261 | 0 | 0.27 | 1 | 1 | cs | TRUE
117 | LV_3672-6_2_2_line_117 | NAYY 4x150 SE | 117 | 118 | 0.077071 | 0.208 | 0.08 | 261 | 0 | 0.27 | 1 | 1 | cs | TRUE
118 | LV_3672-6_2_2_line_118 | NAYY 4x150 SE | 118 | 119 | 0.089948 | 0.208 | 0.08 | 261 | 0 | 0.27 | 1 | 1 | cs | TRUE
119 | LV_3672-6_2_2_line_119 | NAYY 4x150 SE | 119 | 120 | 0.29746 | 0.208 | 0.08 | 261 | 0 | 0.27 | 1 | 1 | cs | TRUE
120 | LV_3672-6_2_2_line_120 | NAYY 4x150 SE | 120 | 121 | 0.21079 | 0.208 | 0.08 | 261 | 0 | 0.27 | 1 | 2 | cs | TRUE
121 | LV_3672-6_2_2_line_121 | NAYY 4x150 SE | 120 | 122 | 0.04839 | 0.208 | 0.08 | 261 | 0 | 0.27 | 1 | 2 | cs | TRUE
122 | LV_3672-6_2_2_line_122 | NAYY 4x150 SE | 120 | 123 | 0.23071 | 0.208 | 0.08 | 261 | 0 | 0.27 | 1 | 1 | cs | TRUE
123 | LV_3672-6_2_2_line_123 | NAYY 4x150 SE | 121 | 131 | 0.012048 | 0.208 | 0.08 | 261 | 0 | 0.27 | 1 | 2 | cs | TRUE
124 | LV_3672-6_2_2_line_124 | NAYY 4x150 SE | 122 | 126 | 0.141 | 0.208 | 0.08 | 261 | 0 | 0.27 | 1 | 2 | cs | TRUE
125 | LV_3672-6_2_2_line_125 | NAYY 4x150 SE | 122 | 125 | 0.24898 | 0.208 | 0.08 | 261 | 0 | 0.27 | 1 | 1 | cs | TRUE
126 | LV_3672-6_2_2_line_126 | NAYY 4x150 SE | 123 | 132 | 0.15172 | 0.208 | 0.08 | 261 | 0 | 0.27 | 1 | 1 | cs | TRUE
127 | LV_3672-6_2_2_line_127 | NAYY 4x150 SE | 124 | 125 | 0.11616 | 0.208 | 0.08 | 261 | 0 | 0.27 | 1 | 1 | cs | TRUE
128 | LV_3672-6_2_2_line_128 | NAYY 4x150 SE | 126 | 127 | 0.020168 | 0.208 | 0.08 | 261 | 0 | 0.27 | 1 | 2 | cs | TRUE
129 | LV_3672-6_2_2_line_129 | NAYY 4x150 SE | 127 | 139 | 0.0021005 | 0.208 | 0.08 | 261 | 0 | 0.27 | 1 | 2 | cs | TRUE
130 | LV_3672-6_2_2_line_130 | NAYY 4x150 SE | 128 | 129 | 0.17928 | 0.208 | 0.08 | 261 | 0 | 0.27 | 1 | 2 | cs | TRUE
131 | LV_3672-6_2_2_line_131 | NAYY 4x150 SE | 128 | 130 | 0.31339 | 0.208 | 0.08 | 261 | 0 | 0.27 | 1 | 2 | cs | TRUE
132 | LV_3672-6_2_2_line_132 | NAYY 4x150 SE | 129 | 141 | 0.20836 | 0.208 | 0.08 | 261 | 0 | 0.27 | 1 | 2 | cs | TRUE
133 | LV_3672-6_2_2_line_133 | NAYY 4x150 SE | 130 | 140 | 0.024564 | 0.208 | 0.08 | 261 | 0 | 0.27 | 1 | 1 | cs | TRUE
134 | LV_3672-6_2_2_line_134 | NAYY 4x150 SE | 130 | 139 | 0.00075471 | 0.208 | 0.08 | 261 | 0 | 0.27 | 1 | 2 | cs | TRUE
135 | LV_3672-6_2_2_line_135 | NAYY 4x150 SE | 132 | 133 | 0.18789 | 0.208 | 0.08 | 261 | 0 | 0.27 | 1 | 1 | cs | TRUE
136 | LV_3672-6_2_2_line_136 | NAYY 4x150 SE | 133 | 134 | 0.16286 | 0.208 | 0.08 | 261 | 0 | 0.27 | 1 | 1 | cs | TRUE
137 | LV_3672-6_2_2_line_137 | NAYY 4x150 SE | 134 | 135 | 0.049597 | 0.208 | 0.08 | 261 | 0 | 0.27 | 1 | 1 | cs | TRUE
138 | LV_3672-6_2_2_line_138 | NAYY 4x150 SE | 135 | 136 | 0.026033 | 0.208 | 0.08 | 261 | 0 | 0.27 | 1 | 1 | cs | TRUE
139 | LV_3672-6_2_2_line_139 | NAYY 4x150 SE | 136 | 137 | 0.084888 | 0.208 | 0.08 | 261 | 0 | 0.27 | 1 | 1 | cs | TRUE
140 | LV_3672-6_2_2_line_140 | NAYY 4x150 SE | 137 | 138 | 0.11404 | 0.208 | 0.08 | 261 | 0 | 0.27 | 1 | 1 | cs | TRUE

## trafo
| name | std_type | hv_bus | lv_bus | sn_mva | vn_hv_kv | vn_lv_kv | vk_percent | vkr_percent | pfe_kw | i0_percent | shift_degree | tap_side | tap_neutral | tap_min | tap_max | tap_step_percent | tap_step_degree | tap_pos | tap_phase_shifter | parallel | df | in_service
0 | LV_3672-6_2_2_trafo_373 | 0.25 MVA 20/0.4 kV | 142 | 131 | 0.25 | 20 | 0.4 | 6 | 1.44 | 0.8 | 0.32 | 150 | hv | 0 | -2 | 2 | 2.5 | 0 | 0 | FALSE | 1 | 1 | TRUE

## line_geodata
| x0 | y0 | x1 | y1 | x2 | y2 | x3 | y3 | x4 | y4 | x5 | y5 | x6 | y6 | x7 | y7 | x8 | y8 | x9 | y9 | x10 | y10 | x11 | y11 | x12 | y12 | x13 | y13 | x14 | y14 | x15 | y15 | x16 | y16 | x17 | y17 | x18 | y18 | x19 | y19 | x20 | y20 | x21 | y21 | x22 | y22 | x23 | y23 | x24 | y24 | x25 | y25 | x26 | y26 | x27 | y27 | x28 | y28 | x29 | y29
0 | 2742592.5784 | 1174689.8375 | 2742597.6382 | 1174680.8305 | 2742599.296 | 1174678.0749
1 | 2742599.296 | 1174678.0749 | 2742601.668 | 1174674.1321 | 2742603.0764 | 1174666.693 | 2742597.5231 | 1174656.075 | 2742601.8604 | 1174648.3498 | 2742613.7787 | 1174654.4266 | 2742623.7538 | 1174653.1181 | 2742623.7538 | 1174653.1181
2 | 2742524.6293 | 1174487.9118 | 2742521.7696 | 1174491.7247 | 2742523.18 | 1174497.0735 | 2742541.3948 | 1174516.3211 | 2742557.1571 | 1174539.3024 | 2742580.4732 | 1174574.9842 | 2742586.9971 | 1174589.5061 | 2742599.5331 | 1174616.9031 | 2742616.2442 | 1174643.0652 | 2742623.7538 | 1174653.1181
3 | 2742524.6293 | 1174487.9118 | 2742525.6976 | 1174486.0913 | 2742529.5337 | 1174484.648 | 2742536.1273 | 1174489.1636 | 2742571.5591 | 1174517.8165 | 2742576.4721 | 1174520.9468 | 2742580.2692 | 1174525.3293 | 2742586.1098 | 1174534.1638 | 2742588.93 | 1174537.1898
4 | 2742588.93 | 1174537.1898 | 2742783.0471 | 1174420.5897
5 | 2742595.0265 | 1173382.2624 | 2742597.4179 | 1173397.5311 | 2742605.9204 | 1173398.3878
6 | 2742595.0265 | 1173382.2624 | 2742599.5659 | 1173378.3579
7 | 2742605.9204 | 1173398.3878 | 2742606.8955 | 1173398.486
8 | 2742596.7873 | 1173363.7971 | 2742599.2806 | 1173371.9554 | 2742599.7441 | 1173378.2046 | 2742599.5659 | 1173378.3579
9 | 2742614.2158 | 1173417.9462 | 2742613.0188 | 1173399.103 | 2742606.8955 | 1173398.486
10 | 2742584.5277 | 1173318.9301 | 2742582.9543 | 1173320.4273 | 2742580.8271 | 1173323.6571 | 2742582.0024 | 1173326.0313 | 2742584.9306 | 1173332.239 | 2742591.1881 | 1173345.4758 | 2742596.7873 | 1173363.7971
11 | 2742783.0471 | 1174420.5897 | 2742783.0471 | 1174420.5897 | 2742843.9211 | 1174489.0474 | 2742853.2447 | 1174502.2574 | 2742860.478 | 1174516.5186 | 2742869.932 | 1174551.2264 | 2742873.3084 | 1174565.9101
12 | 2742626.7232 | 1173481.2187 | 2742619.5319 | 1173470.4469 | 2742618.4794 | 1173465.5989
13 | 2742618.4794 | 1173465.5989 | 2742614.3533 | 1173446.5941 | 2742614.3367 | 1173443.1464
14 | 2742614.3367 | 1173443.1464 | 2742614.2598 | 1173427.1272
15 | 2742873.3084 | 1174565.9101 | 2742878.2079 | 1174587.2183 | 2742898.4212 | 1174642.921 | 2742907.7023 | 1174671.0641 | 2742911.8384 | 1174684.8068
16 | 2743107.5631 | 1174481.6164 | 2742873.3084 | 1174565.9101
17 | 2743107.5631 | 1174481.6164 | 2743120.7271 | 1174487.0287 | 2743130.8352 | 1174493.308 | 2743151.1895 | 1174510.974 | 2743155.083 | 1174513.8696
18 | 2743107.5631 | 1174481.6164 | 2743173.334 | 1174341.4912
19 | 2743155.083 | 1174513.8696 | 2743174.3914 | 1174528.2298 | 2743192.016 | 1174543.5957 | 2743216.2551 | 1174559.0528 | 2743240.6358 | 1174573.3792 | 2743264.033 | 1174585.9586 | 2743273.9541 | 1174593.0121 | 2743285.0518 | 1174603.6409 | 2743303.0679 | 1174627.8901 | 2743321.6079 | 1174649.4164 | 2743350.0678 | 1174677.7072 | 2743359.3757 | 1174691.8407 | 2743362.729 | 1174702.7285
20 | 2743338.0288 | 1174788.0843 | 2743337.3782 | 1174779.1395 | 2743337.9303 | 1174764.0408 | 2743340.2443 | 1174752.3536 | 2743345.0618 | 1174745.3743 | 2743359.4201 | 1174732.5404 | 2743362.4591 | 1174728.2874 | 2743364.2042 | 1174721.2013 | 2743364.3232 | 1174707.9048 | 2743362.729 | 1174702.7285
21 | 2743338.0288 | 1174788.0843 | 2743338.0288 | 1174788.0843 | 2743339.8494 | 1174796.0786 | 2743355.7484 | 1174821.823 | 2743362.2724 | 1174832.4094 | 2743364.8491 | 1174840.1326 | 2743364.6782 | 1174847.601 | 2743361.1885 | 1174856.3134 | 2743359.4081 | 1174861.9976 | 2743359.6382 | 1174865.1722 | 2743361.7329 | 1174867.7799 | 2743366.0272 | 1174868.2829 | 2743368.6589 | 1174865.3879 | 2743371.1537 | 1174860.4117
22 | 2743440.9404 | 1174733.4446 | 2743436.8197 | 1174747.6793 | 2743427.2208 | 1174762.9953 | 2743414.5869 | 1174768.0085 | 2743402.2278 | 1174770.1705 | 2743395.7844 | 1174773.4858 | 2743392.4363 | 1174776.2747 | 2743385.6278 | 1174786.5423 | 2743382.2465 | 1174799.038 | 2743381.2045 | 1174816.7048 | 2743377.3295 | 1174837.373 | 2743373.7271 | 1174855.2788 | 2743371.1537 | 1174860.4117
23 | 2743433.5984 | 1174599.3189 | 2743442.2488 | 1174623.667 | 2743444.9418 | 1174648.273 | 2743449.0644 | 1174690.5047 | 2743441.2889 | 1174732.2407 | 2743440.9404 | 1174733.4446
24 | 2743368.6872 | 1174371.031 | 2743352.1084 | 1174343.3485 | 2743332.3507 | 1174328.565 | 2743327.7509 | 1174323.5401 | 2743328.507 | 1174317.8314 | 2743337.5675 | 1174316.4134 | 2743351.2781 | 1174326.5599 | 2743353.0434 | 1174328.1754
25 | 2743368.6872 | 1174371.031 | 2743370.2558 | 1174373.6502 | 2743380.0304 | 1174402.5175 | 2743392.4683 | 1174431.6486 | 2743401.7086 | 1174474.214 | 2743404.2787 | 1174495.3365 | 2743405.326 | 1174520.3145 | 2743413.4565 | 1174549.1425 | 2743421.1789 | 1174568.3801
26 | 2743519.7375 | 1174487.1341 | 2743501.2818 | 1174471.6807 | 2743460.5965 | 1174422.6473 | 2743415.2435 | 1174380.0411 | 2743370.5543 | 1174344.2008 | 2743353.0434 | 1174328.1754
27 | 2743433.5984 | 1174599.3189 | 2743421.1789 | 1174568.3801
28 | 2743519.7375 | 1174487.1341 | 2743545.5348 | 1174508.7347 | 2743554.9181 | 1174519.3897 | 2743562.1915 | 1174532.8632 | 2743574.3514 | 1174547.6768 | 2743579.7055 | 1174555.3665 | 2743595.6221 | 1174576.2081 | 2743608.7273 | 1174585.7181 | 2743625.554 | 1174594.1051 | 2743645.6739 | 1174610.9443 | 2743651.205 | 1174616.3476
29 | 2743651.205 | 1174616.3476 | 2743657.7005 | 1174622.6858 | 2743674.4391 | 1174634.7404 | 2743685.2468 | 1174648.4879
30 | 2743651.205 | 1174616.3476 | 2743637.1858 | 1174569.9533 | 2743626.5212 | 1174544.1333 | 2743626.0776 | 1174543.4342
31 | 2743685.2468 | 1174648.4879 | 2743687.385 | 1174651.2078 | 2743696.8518 | 1174666.9802 | 2743711.7931 | 1174694.3372 | 2743715.8341 | 1174700.9503 | 2743726.421 | 1174721.0419 | 2743734.0565 | 1174737.2142
32 | 2743625.8486 | 1174543.0735 | 2743626.0776 | 1174543.4342
33 | 2743734.0565 | 1174737.2142 | 2743734.4287 | 1174738.0026 | 2743741.8346 | 1174754.5374 | 2743746.4071 | 1174768.9694 | 2743746.7535 | 1174770.28
34 | 2743825.4818 | 1174985.3426 | 2743585.3644 | 1174994.7259
35 | 2743852.5104 | 1175015.7063 | 2743844.9306 | 1175019.2051 | 2743839.5919 | 1175023.9809 | 2743835.318 | 1175031.2398 | 2743835.5761 | 1175037.3842 | 2743839.4066 | 1175048.9295 | 2743840.8443 | 1175057.5486 | 2743837.0737 | 1175060.7274 | 2743831.6691 | 1175063.4667 | 2743826.498 | 1175056.793 | 2743820.1547 | 1175047.6449 | 2743812.1178 | 1175023.322 | 2743812.4315 | 1175010.2414 | 2743819.6386 | 1175000.5954 | 2743825.7226 | 1174986.43 | 2743825.4818 | 1174985.3426
36 | 2743819.5618 | 1174911.3293 | 2743816.1435 | 1174924.029 | 2743815.3583 | 1174939.5447 | 2743820.1669 | 1174961.3438 | 2743825.4818 | 1174985.3426
37 | 2743751.0665 | 1174797.3256 | 2743751.3022 | 1174787.4902 | 2743746.7535 | 1174770.28
38 | 2743751.0665 | 1174797.3256 | 2743751.0279 | 1174798.9371 | 2743749.503 | 1174811.1769 | 2743750.9234 | 1174820.2069 | 2743756.9794 | 1174824.4442
39 | 2743751.0665 | 1174797.3256 | 2743754.4852 | 1174791.2805 | 2743756.3755 | 1174783.2271
40 | 2743816.9744 | 1174859.6981 | 2743808.9071 | 1174849.4079 | 2743798.8635 | 1174840.1711 | 2743756.9794 | 1174824.4442 | 2743756.9794 | 1174824.4442
41 | 2743762.1232 | 1174728.4419 | 2743764.4446 | 1174731.2829 | 2743766.1253 | 1174738.0729 | 2743766.7637 | 1174750.0532 | 2743764.5177 | 1174762.3758 | 2743760.5754 | 1174772.7117 | 2743756.6576 | 1174782.0252 | 2743756.3755 | 1174783.2271
42 | 2743959.2646 | 1174548.9636 | 2743852.4264 | 1174629.2104
43 | 2743959.2646 | 1174548.9636 | 2743960.5054 | 1174550.762 | 2743975.2565 | 1174569.1192 | 2743985.8849 | 1174587.7778 | 2744001.8418 | 1174606.5643 | 2744010.9125 | 1174621.9163 | 2744010.9125 | 1174621.9163
44 | 2743946.2531 | 1174530.1039 | 2743959.2646 | 1174548.9636
45 | 2743852.5104 | 1175015.7063 | 2743859.5217 | 1175036.5463 | 2743860.4715 | 1175043.1854 | 2743862.7724 | 1175046.432 | 2743872.2082 | 1175052.6076 | 2743876.6742 | 1175057.1071 | 2743878.4881 | 1175060.6412
46 | 2743983.5553 | 1175109.3173 | 2743878.4881 | 1175060.6412
47 | 2743748.7344 | 1174701.8723 | 2743745.1322 | 1174710.7819 | 2743744.3523 | 1174713.3208 | 2743745.0195 | 1174715.4829 | 2743746.7308 | 1174716.8472 | 2743753.5926 | 1174721.6153 | 2743760.3574 | 1174726.281 | 2743762.1232 | 1174728.4419
48 | 2743816.9744 | 1174859.6981 | 2743818.0584 | 1174861.0808 | 2743824.4308 | 1174869.4846
49 | 2743824.4308 | 1174869.4846 | 2743828.8021 | 1174875.2494 | 2743828.7724 | 1174876.4879
50 | 2743822.7312 | 1174900.3451 | 2743823.7723 | 1174896.8015 | 2743828.6062 | 1174883.4179 | 2743828.7724 | 1174876.4879
51 | 2743819.5618 | 1174911.3293 | 2743820.1909 | 1174908.9919 | 2743822.7312 | 1174900.3451
52 | 2744027.6241 | 1175050.389 | 2744017.611 | 1175048.5139 | 2744010.9539 | 1175052.4462 | 2744002.7317 | 1175053.0716 | 2743997.6518 | 1175059.4881 | 2743989.1547 | 1175071.5605 | 2743987.9835 | 1175086.2551 | 2743983.5553 | 1175109.3173
53 | 2744027.6241 | 1175050.389 | 2744028.0392 | 1175058.5832 | 2744020.3799 | 1175069.8528 | 2744017.2283 | 1175073.0463 | 2744017.2725 | 1175079.8083 | 2744022.1881 | 1175088.5109 | 2744026.7736 | 1175094.4034 | 2744031.5146 | 1175097.3195 | 2744033.3336 | 1175098.1129
54 | 2744033.3336 | 1175098.1129 | 2744037.2068 | 1175099.8025 | 2744055.5668 | 1175104.1355 | 2744063.0503 | 1175108.1516 | 2744067.2272 | 1175112.5776 | 2744068.6445 | 1175119.1724 | 2744068.2589 | 1175126.6246 | 2744058.0398 | 1175150.5204 | 2744053.1421 | 1175166.5488 | 2744051.3986 | 1175176.4036 | 2744052.231 | 1175187.5991 | 2744059.473 | 1175210.2575 | 2744061.1755 | 1175216.4366 | 2744063.481 | 1175218.8494 | 2744066.0367 | 1175219.1221 | 2744068.7486 | 1175217.3525 | 2744068.8313 | 1175216.589
55 | 2744142.1017 | 1175096.461 | 2744138.3801 | 1175111.1293 | 2744130.5906 | 1175128.1223 | 2744114.5322 | 1175147.3742 | 2744087.8573 | 1175164.7252 | 2744074.3786 | 1175179.1241 | 2744066.5253 | 1175190.1887 | 2744066.1323 | 1175197.9521 | 2744067.2405 | 1175203.0828 | 2744069.1909 | 1175213.271 | 2744068.8313 | 1175216.589
56 | 2744142.1017 | 1175096.461 | 2744142.9173 | 1175093.2464 | 2744143.6846 | 1175090.257
57 | 2744147.513 | 1175075.3409 | 2744143.6846 | 1175090.257
58 | 2744153.3143 | 1175048.2828 | 2744148.3437 | 1175072.1044 | 2744147.513 | 1175075.3409
59 | 2744111.7842 | 1174961.6834 | 2744123.6906 | 1174989.9686
60 | 2744111.7842 | 1174961.6834 | 2744105.9208 | 1174947.7541 | 2744103.7518 | 1174938.7059 | 2744105.7076 | 1174928.9341 | 2744108.3043 | 1174906.5009 | 2744100.7498 | 1174862.14 | 2744088.4465 | 1174810.7151 | 2744079.6219 | 1174785.1386 | 2744075.6828 | 1174777.0704
61 | 2744123.6906 | 1174989.9686 | 2744127.0798 | 1174998.0201
62 | 2744067.4979 | 1174760.3058 | 2744067.4979 | 1174760.3058 | 2744075.6828 | 1174777.0704
63 | 2744127.0798 | 1174998.0201 | 2744129.7484 | 1175004.3599 | 2744134.0936 | 1175017.4264
64 | 2744038.0652 | 1174698.0965 | 2744060.2282 | 1174738.4585 | 2744067.4979 | 1174760.3058
65 | 2744134.0936 | 1175017.4264 | 2744137.0172 | 1175026.2184 | 2744142.8272 | 1175040.6693 | 2744143.4525 | 1175041.9936
66 | 2744024.1097 | 1174663.7577 | 2744026.9289 | 1174672.6184 | 2744034.2773 | 1174691.1983 | 2744038.0652 | 1174698.0965
67 | 2744153.3143 | 1175048.2828 | 2744146.3426 | 1175048.1152 | 2744143.4525 | 1175041.9936
68 | 2744024.1097 | 1174663.7577 | 2744018.5362 | 1174646.2407 | 2744010.9125 | 1174621.9163
69 | 2744153.3143 | 1175048.2828 | 2744154.7203 | 1175044.8059
70 | 2744158.1997 | 1174995.3862 | 2744154.1006 | 1175015.5758 | 2744155.2746 | 1175034.8303 | 2744155.9329 | 1175041.8072 | 2744154.7203 | 1175044.8059
71 | 2744154.7203 | 1175044.8059 | 2744453.9983 | 1175068.9595
72 | 2744179.6378 | 1174863.9138 | 2744171.8397 | 1174909.2512 | 2744167.5085 | 1174918.5545 | 2744156.3824 | 1174937.5134 | 2744155.771 | 1174946.0832 | 2744162.9415 | 1174972.0315 | 2744158.1997 | 1174995.3862
73 | 2744482.6392 | 1175125.81 | 2744482.2892 | 1175122.6412 | 2744475.8755 | 1175103.1269 | 2744465.03 | 1175084.3732 | 2744453.9983 | 1175068.9595
74 | 2744179.6378 | 1174863.9138 | 2744181.3714 | 1174853.8475 | 2744186.066 | 1174812.2496 | 2744188.7876 | 1174795.1348 | 2744189.9121 | 1174788.7679 | 2744189.6483 | 1174782.8791
75 | 2744189.6483 | 1174782.8791 | 2744187.0685 | 1174770.5518 | 2744187.6166 | 1174764.9384 | 2744188.9088 | 1174762.4119 | 2744194.3294 | 1174750.7551 | 2744197.7014 | 1174738.0816 | 2744202.2218 | 1174703.4184 | 2744202.0044 | 1174676.6526
76 | 2744202.0044 | 1174676.6526 | 2744201.9128 | 1174665.3698 | 2744204.5929 | 1174656.0268 | 2744208.5016 | 1174647.1248 | 2744212.8135 | 1174638.6328 | 2744213.4268 | 1174634.6414
77 | 2744213.4268 | 1174634.6414 | 2744214.7541 | 1174626.0028 | 2744213.4373 | 1174609.9424
78 | 2744440.1982 | 1175202.133 | 2744445.9421 | 1175189.6527 | 2744458.5263 | 1175173.0535 | 2744469.2494 | 1175160.3683 | 2744476.6631 | 1175153.2967 | 2744483.2756 | 1175142.3361 | 2744483.4752 | 1175139.6352
79 | 2744483.4752 | 1175139.6352 | 2744483.7523 | 1175135.8869 | 2744482.6392 | 1175125.81
80 | 2744157.0266 | 1174407.1793 | 2744248.1884 | 1174370.9271
81 | 2744157.0266 | 1174407.1793 | 2744208.7475 | 1174275.4926
82 | 2744157.0266 | 1174407.1793 | 2744157.2004 | 1174408.6374 | 2744158.5319 | 1174421.346 | 2744159.3791 | 1174424.1012
83 | 2744208.7475 | 1174275.4926 | 2744213.4695 | 1174268.0891 | 2744221.4058 | 1174262.2196 | 2744246.3227 | 1174258.9825 | 2744269.2496 | 1174255.7865 | 2744276.5876 | 1174252.2156 | 2744281.4779 | 1174244.8162 | 2744282.2761 | 1174238.03 | 2744281.2741 | 1174232.9775
84 | 2744268.9188 | 1174205.199 | 2744273.489 | 1174213.4327 | 2744280.7206 | 1174230.1864 | 2744281.2741 | 1174232.9775
85 | 2744214.8961 | 1173914.2722 | 2744220.084 | 1173941.4568 | 2744237.7953 | 1174007.9014 | 2744249.0783 | 1174056.611 | 2744256.7054 | 1174104.6434 | 2744257.9019 | 1174133.1391 | 2744255.9325 | 1174165.4061 | 2744255.8775 | 1174177.8702 | 2744260.1518 | 1174189.4043 | 2744268.9188 | 1174205.199
86 | 2744213.4373 | 1174609.9424 | 2744212.5361 | 1174598.9503 | 2744211.569 | 1174593.2595
87 | 2744211.569 | 1174593.2595 | 2744207.8586 | 1174571.4273 | 2744200.137 | 1174551.2036 | 2744194.8282 | 1174533.0728 | 2744188.6694 | 1174499.3872 | 2744181.1564 | 1174487.3416 | 2744173.1595 | 1174478.5648 | 2744170.4499 | 1174471.95 | 2744172.312 | 1174462.5874 | 2744173.0293 | 1174449.9279 | 2744167.9464 | 1174439.5755 | 2744160.4334 | 1174427.5299 | 2744159.3791 | 1174424.1012
88 | 2742527.2917 | 1173192.4546 | 2742526.9174 | 1173195.5434 | 2742529.3933 | 1173212.3118
89 | 2742584.5277 | 1173318.9301 | 2742549.7458 | 1173264.873 | 2742538.0804 | 1173255.1106 | 2742532.1899 | 1173231.252 | 2742529.3933 | 1173212.3118
90 | 2742584.5277 | 1173318.9301 | 2742797.9753 | 1173230.0241
91 | 2742947.1935 | 1173306.0621 | 2742797.9753 | 1173230.0241
92 | 2742947.1935 | 1173306.0621 | 2742950.7997 | 1173309.7 | 2742958.006 | 1173317.4444 | 2742965.4259 | 1173324.5711 | 2742970.3814 | 1173332.0505 | 2742974.5108 | 1173339.5214 | 2742978.3929 | 1173349.0213 | 2742981.0607 | 1173357.4692 | 2742983.4727 | 1173376.9642 | 2742983.2195 | 1173387.5887 | 2742982.5578 | 1173398.0145 | 2742983.8589 | 1173403.7722 | 2742986.0415 | 1173406.8933 | 2742989.9143 | 1173407.7973 | 2742993.8286 | 1173407.2791 | 2742996.9366 | 1173405.9187 | 2742999.4767 | 1173402.71 | 2743002.0899 | 1173396.434 | 2743002.6832 | 1173388.8755 | 2743004.9468 | 1173379.9336 | 2743007.5455 | 1173374.2688 | 2743012.2424 | 1173366.5969 | 2743013.3407 | 1173363.3418
93 | 2743013.3407 | 1173363.3418 | 2743015.1156 | 1173358.0809 | 2743016.2653 | 1173344.1974 | 2743017.8814 | 1173328.0788 | 2743020.3615 | 1173318.7194 | 2743036.6483 | 1173281.267 | 2743040.0471 | 1173275.2258
94 | 2743030.0005 | 1173127.3171 | 2743030.0376 | 1173127.8892 | 2743035.7273 | 1173156.247 | 2743036.7485 | 1173165.0783 | 2743036.0823 | 1173175.6929 | 2743035.4136 | 1173186.7301 | 2743037.1007 | 1173193.3088 | 2743041.1766 | 1173203.0246 | 2743047.0738 | 1173214.0071 | 2743051.587 | 1173222.7103 | 2743053.048 | 1173230.1065 | 2743052.0705 | 1173245.4286 | 2743048.709 | 1173257.4134 | 2743044.1426 | 1173267.9462 | 2743040.0471 | 1173275.2258
95 | 2743375.9133 | 1173345.8396 | 2743040.0471 | 1173275.2258
96 | 2743030.0005 | 1173127.3171 | 2743029.4388 | 1173118.6677 | 2743029.2307 | 1173110.0671 | 2743027.4951 | 1173105.5222 | 2743025.592 | 1173099.3387 | 2743025.592 | 1173099.3387
97 | 2743417.8716 | 1173172.6852 | 2743375.9133 | 1173345.8396
98 | 2743559.8439 | 1173347.641 | 2743375.9133 | 1173345.8396
99 | 2742614.2598 | 1173427.1272 | 2742614.2314 | 1173421.2036
100 | 2742614.2158 | 1173417.9462 | 2742614.2158 | 1173417.9462 | 2742614.2314 | 1173421.2036
101 | 2743598.5346 | 1173178.5204 | 2743417.8716 | 1173172.6852
102 | 2743603.1668 | 1173166.6125 | 2743597.5329 | 1173170.5587 | 2743598.5346 | 1173178.5204
103 | 2743775.7598 | 1173224.3279 | 2743770.1522 | 1173230.5483 | 2743769.1598 | 1173237.4745 | 2743771.4652 | 1173244.0793 | 2743776.6361 | 1173251.1532 | 2743782.637 | 1173257.4352 | 2743786.5864 | 1173264.0794 | 2743786.7272 | 1173275.1248 | 2743783.4319 | 1173290.3336
104 | 2743783.4319 | 1173290.3336 | 2743782.5806 | 1173294.2628 | 2743781.0458 | 1173306.9027 | 2743781.3545 | 1173328.1824 | 2743782.2816 | 1173340.8923 | 2743784.904 | 1173351.1855 | 2743787.1507 | 1173360.2353 | 2743795.0464 | 1173383.5517
105 | 2743795.0464 | 1173383.5517 | 2743803.6345 | 1173408.9129 | 2743803.6586 | 1173411.6009
106 | 2743615.6853 | 1173089.6674 | 2743615.2628 | 1173090.2529 | 2743603.3032 | 1173105.6234 | 2743600.9286 | 1173110.8485 | 2743600.2646 | 1173114.9358 | 2743600.5676 | 1173119.5356 | 2743601.8132 | 1173127.2714 | 2743603.1628 | 1173130.9844 | 2743605.5551 | 1173135.245 | 2743609.1439 | 1173140.0235 | 2743619.095 | 1173152.9384 | 2743620.3881 | 1173155.3012
107 | 2743622.785 | 1173159.6811 | 2743620.3881 | 1173155.3012
108 | 2743622.785 | 1173159.6811 | 2743624.9961 | 1173163.7213 | 2743625.5851 | 1173165.0644
109 | 2743603.1668 | 1173166.6125 | 2743625.3271 | 1173218.2833 | 2743632.0308 | 1173221.1014
110 | 2743632.0308 | 1173221.1014 | 2743632.3966 | 1173228.5519
111 | 2743632.0151 | 1173220.35 | 2743632.0308 | 1173221.1014
112 | 2743632.3966 | 1173228.5519 | 2743632.8588 | 1173237.9678 | 2743633.0221 | 1173248.4022 | 2743634.5339 | 1173253.9649 | 2743639.1865 | 1173265.1184 | 2743642.9745 | 1173278.5084 | 2743644.3416 | 1173289.7945 | 2743643.903 | 1173299.8029 | 2743642.8689 | 1173302.9158
113 | 2743627.6682 | 1173173.606 | 2743627.4631 | 1173189.1448 | 2743626.0455 | 1173197.8622 | 2743631.9382 | 1173216.6624 | 2743632.0151 | 1173220.35
114 | 2743803.6586 | 1173411.6009 | 2743804.1809 | 1173469.7759
115 | 2743625.5851 | 1173165.0644 | 2743627.7167 | 1173169.9246 | 2743627.6682 | 1173173.606
116 | 2743642.8689 | 1173302.9158 | 2743641.7051 | 1173306.4195
117 | 2743641.7051 | 1173306.4195 | 2743640.8027 | 1173309.1361 | 2743638.6661 | 1173321.3613 | 2743640.2886 | 1173330.6074 | 2743643.9826 | 1173339.2915 | 2743652.0485 | 1173353.5957 | 2743656.4481 | 1173367.0004 | 2743658.2112 | 1173379.319
118 | 2743658.2112 | 1173379.319 | 2743658.2112 | 1173379.319 | 2743658.3522 | 1173390.3644 | 2743659.4126 | 1173406.1466 | 2743661.4186 | 1173416.6251 | 2743662.4891 | 1173431.985 | 2743662.0133 | 1173443.2269 | 2743658.8346 | 1173455.8386 | 2743653.4608 | 1173467.4112
119 | 2743644.342 | 1173735.7787 | 2743642.9733 | 1173724.248 | 2743642.7556 | 1173707.4629 | 2743641.0931 | 1173691.266 | 2743638.8025 | 1173684.0499 | 2743637.7769 | 1173675.4408 | 2743639.4299 | 1173662.9594 | 2743639.2225 | 1173654.3699 | 2743638.5268 | 1173649.2381 | 2743631.8088 | 1173647.0312 | 2743626.278 | 1173646.6875 | 2743623.1104 | 1173641.908 | 2743625.4337 | 1173630.5101 | 2743632.7593 | 1173615.9628 | 2743638.1469 | 1173605.0387 | 2743642.6158 | 1173598.6072 | 2743650.6621 | 1173588.1582 | 2743657.8998 | 1173577.2895 | 2743662.5923 | 1173569.8293 | 2743662.9604 | 1173563.0884 | 2743657.0108 | 1173554.3502 | 2743651.6705 | 1173546.0492 | 2743647.8535 | 1173533.8816 | 2743645.6633 | 1173522.7872 | 2743646.4946 | 1173508.5181 | 2743645.4496 | 1173500.7203 | 2743644.0257 | 1173491.49 | 2743645.0083 | 1173484.964 | 2743651.6954 | 1173471.2132 | 2743653.4608 | 1173467.4112
120 | 2743644.342 | 1173735.7787 | 2743646.1176 | 1173742.4598 | 2743650.9437 | 1173746.6675 | 2743661.7118 | 1173759.602 | 2743664.4007 | 1173767.4392 | 2743665.2106 | 1173785.0503 | 2743675.4458 | 1173803.2985 | 2743680.0504 | 1173833.677 | 2743683.2475 | 1173871.3944 | 2743686.7837 | 1173878.0287 | 2743692.0324 | 1173881.8351 | 2743714.0183 | 1173888.9003 | 2743717.1807 | 1173893.8911 | 2743714.3521 | 1173915.9306
121 | 2743644.342 | 1173735.7787 | 2743661.4992 | 1173747.3985 | 2743673.5129 | 1173759.7513 | 2743678.8037 | 1173768.8295
122 | 2743644.342 | 1173735.7787 | 2743465.6664 | 1173881.732
123 | 2743714.3521 | 1173915.9306 | 2743712.8184 | 1173927.8805
124 | 2743678.8037 | 1173768.8295 | 2743684.161 | 1173778.0094 | 2743694.7135 | 1173794.5083 | 2743701.5983 | 1173803.7915 | 2743709.8088 | 1173820.9683 | 2743714.7848 | 1173827.2145 | 2743723.9339 | 1173834.2725 | 2743740.2753 | 1173842.5592 | 2743752.0228 | 1173848.7676 | 2743760.2863 | 1173855.1038 | 2743770.5683 | 1173870.6338
125 | 2743678.8037 | 1173768.8295 | 2743687.1183 | 1173754.5172 | 2743681.6503 | 1173742.9328 | 2743674.7063 | 1173732.6029 | 2743672.9705 | 1173723.9434 | 2743677.3335 | 1173717.465 | 2743689.7537 | 1173712.8475 | 2743707.2155 | 1173703.447 | 2743714.1936 | 1173698.9438 | 2743717.1418 | 1173691.4863 | 2743717.097 | 1173684.7355 | 2743715.4769 | 1173675.078 | 2743717.5618 | 1173665.6538 | 2743723.9521 | 1173655.9881 | 2743739.9958 | 1173637.1352 | 2743744.6732 | 1173621.3681 | 2743753.4559 | 1173597.4373 | 2743768.4526 | 1173580.1384 | 2743770.0235 | 1173566.3096
126 | 2743451.0061 | 1173751.1787 | 2743451.0061 | 1173751.1787 | 2743449.0823 | 1173754.2018 | 2743448.1909 | 1173757.2496 | 2743448.7292 | 1173760.3315 | 2743450.9143 | 1173763.653 | 2743455.1212 | 1173767.8457 | 2743459.3964 | 1173769.1823 | 2743463.031 | 1173771.7156 | 2743467.6409 | 1173776.3294 | 2743471.4153 | 1173781.3346 | 2743472.7304 | 1173786.4812 | 2743472.4115 | 1173791.1773 | 2743470.8448 | 1173796.8666 | 2743465.5873 | 1173802.0561 | 2743461.3229 | 1173808.904 | 2743457.0312 | 1173816.5741 | 2743454.5994 | 1173823.8884 | 2743455.2318 | 1173831.6763 | 2743459.9163 | 1173841.8074 | 2743465.6301 | 1173851.7629 | 2743468.7342 | 1173859.1985 | 2743470.4302 | 1173865.3772 | 2743469.8343 | 1173873.3359 | 2743467.4321 | 1173879.4166 | 2743465.6664 | 1173881.732
127 | 2743770.0235 | 1173566.3096 | 2743771.0508 | 1173557.2826 | 2743768.6558 | 1173537.1872 | 2743763.1486 | 1173527.2364 | 2743765.3624 | 1173520.7398 | 2743769.9424 | 1173517.9807 | 2743780.441 | 1173508.0132 | 2743792.5568 | 1173498.8851 | 2743798.8395 | 1173493.7204 | 2743803.5078 | 1173487.2827 | 2743804.2244 | 1173474.6232 | 2743804.1809 | 1173469.7759
128 | 2743770.5683 | 1173870.6338 | 2743771.575 | 1173872.1543 | 2743777.9884 | 1173878.4351 | 2743784.0219 | 1173885.601
129 | 2743784.0219 | 1173885.601 | 2743785.3748 | 1173887.2078
130 | 2744240.1974 | 1173710.769 | 2744063.9311 | 1173743.4954
131 | 2743785.7645 | 1173887.8541 | 2744063.9311 | 1173743.4954
132 | 2744240.1974 | 1173710.769 | 2744244.8595 | 1173723.6912 | 2744246.0501 | 1173741.9454 | 2744242.7764 | 1173763.5504 | 2744236.3595 | 1173789.5612 | 2744224.899 | 1173834.1099 | 2744218.2943 | 1173858.3926 | 2744214.0635 | 1173875.5823 | 2744213.1211 | 1173899.8233 | 2744214.8864 | 1173914.2215 | 2744214.8961 | 1173914.2722
133 | 2743794.256 | 1173910.5389 | 2743792.8279 | 1173901.4976 | 2743790.5031 | 1173895.7151 | 2743785.7645 | 1173887.8541
134 | 2743785.7645 | 1173887.8541 | 2743785.3748 | 1173887.2078 | 2743785.3748 | 1173887.2078
135 | 2743266.4333 | 1173716.032 | 2743451.0061 | 1173751.1787
136 | 2743266.4333 | 1173716.032 | 2743261.3357 | 1173710.8509 | 2743246.2704 | 1173705.7874 | 2743239.7184 | 1173704.3187 | 2743234.8104 | 1173704.4907 | 2743231.9187 | 1173705.4446 | 2743227.533 | 1173708.409 | 2743224.9879 | 1173711.8287 | 2743225.0479 | 1173717.9683 | 2743226.9312 | 1173724.9632 | 2743230.4095 | 1173734.0422 | 2743233.066 | 1173751.9085 | 2743234.853 | 1173771.5888 | 2743237.1722 | 1173785.9555 | 2743239.0812 | 1173800.5236 | 2743238.3864 | 1173803.9875 | 2743230.9836 | 1173821.8137 | 2743230.1683 | 1173824.1356
137 | 2743230.1683 | 1173824.1356 | 2743223.7191 | 1173842.5011 | 2743221.2391 | 1173851.8493 | 2743213.8997 | 1173870.9486
138 | 2743202.7739 | 1173894.4511 | 2743204.6972 | 1173891.3412 | 2743213.139 | 1173872.9281 | 2743213.8997 | 1173870.9486
139 | 2743202.7739 | 1173894.4511 | 2743199.5806 | 1173899.6145 | 2743190.9701 | 1173907.7933 | 2743170.9111 | 1173922.86 | 2743154.2201 | 1173934.3265 | 2743145.5904 | 1173943.3167 | 2743142.1569 | 1173951.7894
140 | 2743064.6175 | 1174034.8693 | 2743083.5474 | 1174015.4719 | 2743097.6768 | 1173999.4517 | 2743122.6822 | 1173974.8841 | 2743131.1251 | 1173965.0666 | 2743136.3552 | 1173960.6879 | 2743140.5829 | 1173955.6736 | 2743142.1569 | 1173951.7894

## bus_geodata
| x | y | coords
0 | 2742592.5784 | 1174689.8375
1 | 2742599.296 | 1174678.0749
2 | 2742623.7538 | 1174653.1181
3 | 2742524.6293 | 1174487.9118
4 | 2742588.93 | 1174537.1898
5 | 2742595.0265 | 1173382.2624
6 | 2742605.9204 | 1173398.3878
7 | 2742599.5659 | 1173378.3579
8 | 2742606.8955 | 1173398.486
9 | 2742596.7873 | 1173363.7971
10 | 2742783.0471 | 1174420.5897
11 | 2742626.7232 | 1173481.2187
12 | 2742618.4794 | 1173465.5989
13 | 2742614.3367 | 1173443.1464
14 | 2742911.8384 | 1174684.8068
15 | 2742873.3084 | 1174565.9101
16 | 2743107.5631 | 1174481.6164
17 | 2743155.083 | 1174513.8696
18 | 2743173.334 | 1174341.4912
19 | 2743362.729 | 1174702.7285
20 | 2743338.0288 | 1174788.0843
21 | 2743371.1537 | 1174860.4117
22 | 2743440.9404 | 1174733.4446
23 | 2743368.6872 | 1174371.031
24 | 2743353.0434 | 1174328.1754
25 | 2743421.1789 | 1174568.3801
26 | 2743519.7375 | 1174487.1341
27 | 2743433.5984 | 1174599.3189
28 | 2743651.205 | 1174616.3476
29 | 2743685.2468 | 1174648.4879
30 | 2743626.0776 | 1174543.4342
31 | 2743734.0565 | 1174737.2142
32 | 2743625.8486 | 1174543.0735
33 | 2743585.3644 | 1174994.7259
34 | 2743825.4818 | 1174985.3426
35 | 2743746.7535 | 1174770.28
36 | 2743751.0665 | 1174797.3256
37 | 2743756.9794 | 1174824.4442
38 | 2743756.3755 | 1174783.2271
39 | 2743852.4264 | 1174629.2104
40 | 2743959.2646 | 1174548.9636
41 | 2743852.5104 | 1175015.7063
42 | 2743878.4881 | 1175060.6412
43 | 2743762.1232 | 1174728.4419
44 | 2743748.7344 | 1174701.8723
45 | 2743816.9744 | 1174859.6981
46 | 2743824.4308 | 1174869.4846
47 | 2743828.7724 | 1174876.4879
48 | 2743822.7312 | 1174900.3451
49 | 2743819.5618 | 1174911.3293
50 | 2743983.5553 | 1175109.3173
51 | 2744027.6241 | 1175050.389
52 | 2744033.3336 | 1175098.1129
53 | 2744068.8313 | 1175216.589
54 | 2744142.1017 | 1175096.461
55 | 2744143.6846 | 1175090.257
56 | 2744147.513 | 1175075.3409
57 | 2744111.7842 | 1174961.6834
58 | 2744123.6906 | 1174989.9686
59 | 2744075.6828 | 1174777.0704
60 | 2744127.0798 | 1174998.0201
61 | 2744067.4979 | 1174760.3058
62 | 2744134.0936 | 1175017.4264
63 | 2744038.0652 | 1174698.0965
64 | 2744143.4525 | 1175041.9936
65 | 2744024.1097 | 1174663.7577
66 | 2744153.3143 | 1175048.2828
67 | 2744154.7203 | 1175044.8059
68 | 2744158.1997 | 1174995.3862
69 | 2744453.9983 | 1175068.9595
70 | 2744179.6378 | 1174863.9138
71 | 2744189.6483 | 1174782.8791
72 | 2744202.0044 | 1174676.6526
73 | 2744213.4268 | 1174634.6414
74 | 2744440.1982 | 1175202.133
75 | 2744483.4752 | 1175139.6352
76 | 2744482.6392 | 1175125.81
77 | 2744248.1884 | 1174370.9271
78 | 2744157.0266 | 1174407.1793
79 | 2744208.7475 | 1174275.4926
80 | 2744281.2741 | 1174232.9775
81 | 2744268.9188 | 1174205.199
82 | 2744213.4373 | 1174609.9424
83 | 2744211.569 | 1174593.2595
84 | 2744159.3791 | 1174424.1012
85 | 2743946.2531 | 1174530.1039
86 | 2744010.9125 | 1174621.9163
87 | 2742527.2917 | 1173192.4546
88 | 2742529.3933 | 1173212.3118
89 | 2742584.5277 | 1173318.9301
90 | 2742797.9753 | 1173230.0241
91 | 2742947.1935 | 1173306.0621
92 | 2743013.3407 | 1173363.3418
93 | 2743040.0471 | 1173275.2258
94 | 2743030.0005 | 1173127.3171
95 | 2743375.9133 | 1173345.8396
96 | 2742614.2598 | 1173427.1272
97 | 2742614.2314 | 1173421.2036
98 | 2742614.2158 | 1173417.9462
99 | 2743025.592 | 1173099.3387
100 | 2743417.8716 | 1173172.6852
101 | 2743559.8439 | 1173347.641
102 | 2743598.5346 | 1173178.5204
103 | 2743775.7598 | 1173224.3279
104 | 2743783.4319 | 1173290.3336
105 | 2743795.0464 | 1173383.5517
106 | 2743615.6853 | 1173089.6674
107 | 2743620.3881 | 1173155.3012
108 | 2743622.785 | 1173159.6811
109 | 2743603.1668 | 1173166.6125
110 | 2743632.0308 | 1173221.1014
111 | 2743632.3966 | 1173228.5519
112 | 2743632.0151 | 1173220.35
113 | 2743803.6586 | 1173411.6009
114 | 2743625.5851 | 1173165.0644
115 | 2743627.6682 | 1173173.606
116 | 2743642.8689 | 1173302.9158
117 | 2743641.7051 | 1173306.4195
118 | 2743658.2112 | 1173379.319
119 | 2743653.4608 | 1173467.4112
120 | 2743644.342 | 1173735.7787
121 | 2743714.3521 | 1173915.9306
122 | 2743678.8037 | 1173768.8295
123 | 2743465.6664 | 1173881.732
124 | 2743804.1809 | 1173469.7759
125 | 2743770.0235 | 1173566.3096
126 | 2743770.5683 | 1173870.6338
127 | 2743784.0219 | 1173885.601
128 | 2744063.9311 | 1173743.4954
129 | 2744240.1974 | 1173710.769
130 | 2743785.7645 | 1173887.8541
131 | 2743712.8184 | 1173927.8805
132 | 2743451.0061 | 1173751.1787
133 | 2743266.4333 | 1173716.032
134 | 2743230.1683 | 1173824.1356
135 | 2743213.8997 | 1173870.9486
136 | 2743202.7739 | 1173894.4511
137 | 2743142.1569 | 1173951.7894
138 | 2743064.6175 | 1174034.8693
139 | 2743785.3748 | 1173887.2078
140 | 2743794.256 | 1173910.5389
141 | 2744214.8961 | 1173914.2722
142 | 2743712.8184 | 1173927.8805

## line_std_types
| c_nf_per_km | r_ohm_per_km | x_ohm_per_km | max_i_ka | type | q_mm2 | alpha | voltage_rating
NAYY 4x50 SE | 210 | 0.642 | 0.083 | 0.142 | cs | 50 | 0.00403 | LV
NAYY 4x120 SE | 264 | 0.225 | 0.08 | 0.242 | cs | 120 | 0.00403 | LV
NAYY 4x150 SE | 261 | 0.208 | 0.08 | 0.27 | cs | 150 | 0.00403 | LV
NA2XS2Y 1x95 RM/25 12/20 kV | 216 | 0.313 | 0.132 | 0.252 | cs | 95 | 0.00403 | MV
NA2XS2Y 1x185 RM/25 12/20 kV | 273 | 0.161 | 0.117 | 0.362 | cs | 185 | 0.00403 | MV
NA2XS2Y 1x240 RM/25 12/20 kV | 304 | 0.122 | 0.112 | 0.421 | cs | 240 | 0.00403 | MV
NA2XS2Y 1x95 RM/25 6/10 kV | 315 | 0.313 | 0.123 | 0.249 | cs | 95 | 0.00403 | MV
NA2XS2Y 1x185 RM/25 6/10 kV | 406 | 0.161 | 0.11 | 0.358 | cs | 185 | 0.00403 | MV
NA2XS2Y 1x240 RM/25 6/10 kV | 456 | 0.122 | 0.105 | 0.416 | cs | 240 | 0.00403 | MV
NA2XS2Y 1x150 RM/25 12/20 kV | 250 | 0.206 | 0.116 | 0.319 | cs | 150 | 0.00403 | MV
NA2XS2Y 1x120 RM/25 12/20 kV | 230 | 0.253 | 0.119 | 0.283 | cs | 120 | 0.00403 | MV
NA2XS2Y 1x70 RM/25 12/20 kV | 190 | 0.443 | 0.132 | 0.22 | cs | 70 | 0.00403 | MV
NA2XS2Y 1x150 RM/25 6/10 kV | 360 | 0.206 | 0.11 | 0.315 | cs | 150 | 0.00403 | MV
NA2XS2Y 1x120 RM/25 6/10 kV | 340 | 0.253 | 0.113 | 0.28 | cs | 120 | 0.00403 | MV
NA2XS2Y 1x70 RM/25 6/10 kV | 280 | 0.443 | 0.123 | 0.217 | cs | 70 | 0.00403 | MV
N2XS(FL)2Y 1x120 RM/35 64/110 kV | 112 | 0.153 | 0.166 | 0.366 | cs | 120 | 0.00393 | HV
N2XS(FL)2Y 1x185 RM/35 64/110 kV | 125 | 0.099 | 0.156 | 0.457 | cs | 185 | 0.00393 | HV
N2XS(FL)2Y 1x240 RM/35 64/110 kV | 135 | 0.075 | 0.149 | 0.526 | cs | 240 | 0.00393 | HV
N2XS(FL)2Y 1x300 RM/35 64/110 kV | 144 | 0.06 | 0.144 | 0.588 | cs | 300 | 0.00393 | HV
15-AL1/3-ST1A 0.4 | 11 | 1.8769 | 0.35 | 0.105 | ol | 16 | 0.00403 | LV
24-AL1/4-ST1A 0.4 | 11.25 | 1.2012 | 0.335 | 0.14 | ol | 24 | 0.00403 | LV
48-AL1/8-ST1A 0.4 | 12.2 | 0.5939 | 0.3 | 0.21 | ol | 48 | 0.00403 | LV
94-AL1/15-ST1A 0.4 | 13.2 | 0.306 | 0.29 | 0.35 | ol | 94 | 0.00403 | LV
34-AL1/6-ST1A 10.0 | 9.7 | 0.8342 | 0.36 | 0.17 | ol | 34 | 0.00403 | MV
48-AL1/8-ST1A 10.0 | 10.1 | 0.5939 | 0.35 | 0.21 | ol | 48 | 0.00403 | MV
70-AL1/11-ST1A 10.0 | 10.4 | 0.4132 | 0.339 | 0.29 | ol | 70 | 0.00403 | MV
94-AL1/15-ST1A 10.0 | 10.75 | 0.306 | 0.33 | 0.35 | ol | 94 | 0.00403 | MV
122-AL1/20-ST1A 10.0 | 11.1 | 0.2376 | 0.323 | 0.41 | ol | 122 | 0.00403 | MV
149-AL1/24-ST1A 10.0 | 11.25 | 0.194 | 0.315 | 0.47 | ol | 149 | 0.00403 | MV
34-AL1/6-ST1A 20.0 | 9.15 | 0.8342 | 0.382 | 0.17 | ol | 34 | 0.00403 | MV
48-AL1/8-ST1A 20.0 | 9.5 | 0.5939 | 0.372 | 0.21 | ol | 48 | 0.00403 | MV
70-AL1/11-ST1A 20.0 | 9.7 | 0.4132 | 0.36 | 0.29 | ol | 70 | 0.00403 | MV
94-AL1/15-ST1A 20.0 | 10 | 0.306 | 0.35 | 0.35 | ol | 94 | 0.00403 | MV
122-AL1/20-ST1A 20.0 | 10.3 | 0.2376 | 0.344 | 0.41 | ol | 122 | 0.00403 | MV
149-AL1/24-ST1A 20.0 | 10.5 | 0.194 | 0.337 | 0.47 | ol | 149 | 0.00403 | MV
184-AL1/30-ST1A 20.0 | 10.75 | 0.1571 | 0.33 | 0.535 | ol | 184 | 0.00403 | MV
243-AL1/39-ST1A 20.0 | 11 | 0.1188 | 0.32 | 0.645 | ol | 243 | 0.00403 | MV
48-AL1/8-ST1A 110.0 | 8 | 0.5939 | 0.46 | 0.21 | ol | 48 | 0.00403 | HV
70-AL1/11-ST1A 110.0 | 8.4 | 0.4132 | 0.45 | 0.29 | ol | 70 | 0.00403 | HV
94-AL1/15-ST1A 110.0 | 8.65 | 0.306 | 0.44 | 0.35 | ol | 94 | 0.00403 | HV
122-AL1/20-ST1A 110.0 | 8.5 | 0.2376 | 0.43 | 0.41 | ol | 122 | 0.00403 | HV
149-AL1/24-ST1A 110.0 | 8.75 | 0.194 | 0.41 | 0.47 | ol | 149 | 0.00403 | HV
184-AL1/30-ST1A 110.0 | 8.8 | 0.1571 | 0.4 | 0.535 | ol | 184 | 0.00403 | HV
243-AL1/39-ST1A 110.0 | 9 | 0.1188 | 0.39 | 0.645 | ol | 243 | 0.00403 | HV
305-AL1/39-ST1A 110.0 | 9.2 | 0.0949 | 0.38 | 0.74 | ol | 305 | 0.00403 | HV
490-AL1/64-ST1A 110.0 | 9.75 | 0.059 | 0.37 | 0.96 | ol | 490 | 0.00403 | HV
679-AL1/86-ST1A 110.0 | 9.95 | 0.042 | 0.36 | 1.15 | ol | 679 | 0.00403 | HV
490-AL1/64-ST1A 220.0 | 10 | 0.059 | 0.285 | 0.96 | ol | 490 | 0.00403 | HV
679-AL1/86-ST1A 220.0 | 11.7 | 0.042 | 0.275 | 1.15 | ol | 679 | 0.00403 | HV
490-AL1/64-ST1A 380.0 | 11 | 0.059 | 0.253 | 0.96 | ol | 490 | 0.00403 | HV
679-AL1/86-ST1A 380.0 | 14.6 | 0.042 | 0.25 | 1.15 | ol | 679 | 0.00403 | HV

## trafo_std_types
| i0_percent | pfe_kw | vkr_percent | sn_mva | vn_lv_kv | vn_hv_kv | vk_percent | shift_degree | vector_group | tap_side | tap_neutral | tap_min | tap_max | tap_step_degree | tap_step_percent | tap_phase_shifter
160 MVA 380/110 kV | 0.06 | 60 | 0.25 | 160 | 110 | 380 | 12.2 | 0 | Yy0 | hv | 0 | -9 | 9 | 0 | 1.5 | FALSE
100 MVA 220/110 kV | 0.06 | 55 | 0.26 | 100 | 110 | 220 | 12 | 0 | Yy0 | hv | 0 | -9 | 9 | 0 | 1.5 | FALSE
63 MVA 110/20 kV | 0.04 | 22 | 0.32 | 63 | 20 | 110 | 18 | 150 | YNd5 | hv | 0 | -9 | 9 | 0 | 1.5 | FALSE
40 MVA 110/20 kV | 0.05 | 18 | 0.34 | 40 | 20 | 110 | 16.2 | 150 | YNd5 | hv | 0 | -9 | 9 | 0 | 1.5 | FALSE
25 MVA 110/20 kV | 0.07 | 14 | 0.41 | 25 | 20 | 110 | 12 | 150 | YNd5 | hv | 0 | -9 | 9 | 0 | 1.5 | FALSE
63 MVA 110/10 kV | 0.04 | 22 | 0.32 | 63 | 10 | 110 | 18 | 150 | YNd5 | hv | 0 | -9 | 9 | 0 | 1.5 | FALSE
40 MVA 110/10 kV | 0.05 | 18 | 0.34 | 40 | 10 | 110 | 16.2 | 150 | YNd5 | hv | 0 | -9 | 9 | 0 | 1.5 | FALSE
25 MVA 110/10 kV | 0.07 | 14 | 0.41 | 25 | 10 | 110 | 12 | 150 | YNd5 | hv | 0 | -9 | 9 | 0 | 1.5 | FALSE
0.25 MVA 20/0.4 kV | 0.32 | 0.8 | 1.44 | 0.25 | 0.4 | 20 | 6 | 150 | Yzn5 | hv | 0 | -2 | 2 | 0 | 2.5 | FALSE
0.4 MVA 20/0.4 kV | 0.3375 | 1.35 | 1.425 | 0.4 | 0.4 | 20 | 6 | 150 | Dyn5 | hv | 0 | -2 | 2 | 0 | 2.5 | FALSE
0.63 MVA 20/0.4 kV | 0.2619 | 1.65 | 1.206 | 0.63 | 0.4 | 20 | 6 | 150 | Dyn5 | hv | 0 | -2 | 2 | 0 | 2.5 | FALSE
0.25 MVA 10/0.4 kV | 0.24 | 0.6 | 1.2 | 0.25 | 0.4 | 10 | 4 | 150 | Dyn5 | hv | 0 | -2 | 2 | 0 | 2.5 | FALSE
0.4 MVA 10/0.4 kV | 0.2375 | 0.95 | 1.325 | 0.4 | 0.4 | 10 | 4 | 150 | Dyn5 | hv | 0 | -2 | 2 | 0 | 2.5 | FALSE
0.63 MVA 10/0.4 kV | 0.1873 | 1.18 | 1.0794 | 0.63 | 0.4 | 10 | 4 | 150 | Dyn5 | hv | 0 | -2 | 2 | 0 | 2.5 | FALSE

## trafo3w_std_types
| sn_hv_mva | sn_mv_mva | sn_lv_mva | vn_hv_kv | vn_mv_kv | vn_lv_kv | vk_hv_percent | vk_mv_percent | vk_lv_percent | vkr_hv_percent | vkr_mv_percent | vkr_lv_percent | pfe_kw | i0_percent | shift_mv_degree | shift_lv_degree | vector_group | tap_side | tap_neutral | tap_min | tap_max | tap_step_percent
63/25/38 MVA 110/20/10 kV | 63 | 25 | 38 | 110 | 20 | 10 | 10.4 | 10.4 | 10.4 | 0.28 | 0.32 | 0.35 | 35 | 0.89 | 0 | 0 | YN0yn0yn0 | hv | 0 | -10 | 10 | 1.2
63/25/38 MVA 110/10/10 kV | 63 | 25 | 38 | 110 | 10 | 10 | 10.4 | 10.4 | 10.4 | 0.28 | 0.32 | 0.35 | 35 | 0.89 | 0 | 0 | YN0yn0yn0 | hv | 0 | -10 | 10 | 1.2

## fuse_std_types
| fuse_type | i_rated_a | t_avg | t_min | t_total | x_avg | x_min | x_total
HV 100A | HV 100A | 100 | 0 | [10.0, 3.64, 0.854, 0.281, 0.1, 0.0531, 0.022, 0.01] | [10.0, 4.267, 1.21, 0.403, 0.1, 0.058, 0.022, 0.01] | 0 | [300.0, 350.0, 450.0, 550.0, 700.0, 850.0, 1200.0, 1752.0] | [600.0, 700.0, 900.0, 1150.0, 1665.0, 2000.0, 3000.0, 4313.0]
HV 10A | HV 10A | 10 | 0 | [10.0, 1675.0, 0.344, 0.156, 0.1, 0.0417, 0.0171, 0.01] | [10.0, 1.3, 0.3, 0.155, 0.1, 0.0555, 0.023, 0.01] | 0 | [30.0, 32.0, 35.0, 37.0, 39.0, 50.0, 70.0, 88.0] | [60.0, 70.0, 80.0, 87.0, 94.0, 110.0, 150.0, 216.0]
HV 125A | HV 125A | 125 | 0 | [10.0, 1.82, 0.344, 0.1, 0.0467, 0.0269, 0.01] | [10.0, 2.478, 0.426, 0.1, 0.0427, 0.0211, 0.01] | 0 | [375.0, 500.0, 700.0, 925.0, 1200.0, 1500.0, 2341.0] | [750.0, 1000.0, 1500.0, 2200.0, 3000.0, 4000.0, 5765.0]
HV 160A | HV 160A | 160 | 0 | [10.0, 4.15, 1.03, 0.198, 0.1, 0.051, 0.0172, 0.01] | [10.0, 2.3, 0.734, 0.274, 0.1, 0.046, 0.0177, 0.01] | 0 | [480.0, 550.0, 700.0, 1000.0, 1260.0, 1600.0, 2500.0, 3227.0] | [960.0, 1300.0, 1700.0, 2200.0, 2996.0, 4000.0, 6000.0, 7946.0]
HV 16A | HV 16A | 16 | 0 | [10.0, 0.352, 0.164, 0.1, 0.0649, 0.0342, 0.01] | [10.0, 2.34, 0.722, 0.181, 0.1, 0.055, 0.0296, 0.01] | 0 | [48.0, 60.0, 65.0, 71.0, 80.0, 100.0, 162.0] | [96.0, 110.0, 125.0, 150.0, 168.0, 200.0, 250.0, 398.0]
HV 200A | HV 200A | 200 | 0 | [10.0, 4.267, 1.21, 0.403, 0.1, 0.058, 0.022, 0.01] | [10.0, 3.73, 1.654, 0.328, 0.1, 0.0531, 0.019, 0.01] | 0 | [600.0, 700.0, 900.0, 1150.0, 1665.0, 2000.0, 3000.0, 4313.0] | [1200.0, 1500.0, 1800.0, 2700.0, 3960.0, 5000.0, 7500.0, 10620.0]
HV 20A | HV 20A | 20 | 0 | [10.0, 1.3, 0.3, 0.155, 0.1, 0.0555, 0.023, 0.01] | [10.0, 1.3, 0.161, 0.1, 0.0611, 0.0399, 0.0141, 0.01] | 0 | [60.0, 70.0, 80.0, 87.0, 94.0, 110.0, 150.0, 216.0] | [120.0, 150.0, 200.0, 223.0, 260.0, 300.0, 450.0, 532.0]
HV 25A | HV 25A | 25 | 0 | [10.0, 2.512, 0.833, 0.299, 0.1, 0.0372, 0.0223, 0.01] | [10.0, 3.125, 0.597, 0.198, 0.1, 0.0378, 0.022, 0.01] | 0 | [75.0, 82.0, 90.0, 100.0, 124.0, 170.0, 200.0, 289.0] | [150.0, 170.0, 210.0, 250.0, 294.0, 400.0, 500.0, 711.0]
HV 31.5A | HV 31.5A | 31.5 | 0 | [10.0, 2.34, 0.722, 0.181, 0.1, 0.055, 0.0296, 0.01] | [10.0, 2.84, 0.368, 0.164, 0.1, 0.0621, 0.0378, 0.0195, 0.01] | 0 | [95.0, 110.0, 125.0, 150.0, 165.0, 200.0, 250.0, 390.0] | [189.0, 220.0, 300.0, 350.0, 393.0, 450.0, 530.0, 700.0, 960.0]
HV 40A | HV 40A | 40 | 0 | [10.0, 1.3, 0.161, 0.1, 0.0611, 0.0399, 0.0141, 0.01] | [10.0, 2.05, 0.369, 0.198, 0.1, 0.051, 0.0298, 0.01] | 0 | [120.0, 150.0, 200.0, 223.0, 260.0, 300.0, 450.0, 532.0] | [240.0, 300.0, 400.0, 450.0, 530.0, 650.0, 800.0, 1311.0]
HV 50A | HV 50A | 50 | 0 | [10.0, 3.215, 0.597, 0.198, 0.1, 0.0378, 0.022, 0.01] | [10.0, 3.64, 0.854, 0.281, 0.1, 0.0531, 0.022, 0.01] | 0 | [150.0, 170.0, 210.0, 250.0, 294.0, 400.0, 500.0, 711.0] | [300.0, 350.0, 450.0, 550.0, 700.0, 850.0, 1200.0, 1752.0]
HV 6.3A | HV 6.3A | 6.3 | 0 | [10.0, 1.39, 0.344, 0.168, 0.1, 0.056, 0.0263, 0.01] | [10.0, 1.711, 0.516, 0.198, 0.1, 0.0634, 0.0303, 0.01] | 0 | [19.0, 19.5, 20.4, 20.8, 22.0, 25.0, 32.0, 48.0] | [38.0, 40.0, 43.0, 48.0, 53.0, 60.0, 75.0, 118.0]
HV 63A | HV 63A | 63 | 0 | [10.0, 2.84, 0.368, 0.164, 0.1, 0.0621, 0.0378, 0.0195, 0.01] | [10.0, 1.82, 0.344, 0.1, 0.0467, 0.0269, 0.01] | 0 | [189.0, 220.0, 300.0, 350.0, 393.0, 450.0, 530.0, 700.0, 961.0] | [378.0, 500.0, 700.0, 934.0, 1200.0, 1500.0, 2366.0]
HV 80A | HV 80A | 80 | 0 | [10.0, 2.05, 0.369, 0.198, 0.1, 0.051, 0.0298, 0.01] | [10.0, 4.15, 1.03, 0.198, 0.1, 0.051, 0.0172, 0.01] | 0 | [240.0, 300.0, 400.0, 450.0, 530.0, 650.0, 800.0, 1311.0] | [480.0, 550.0, 700.0, 1000.0, 1260.0, 1600.0, 2500.0, 3227.0]
Siemens NH-1-100 | Siemens NH-1-100 | 100 | [5400.0, 2000.0, 400.0, 20.0, 1.0, 0.2, 0.012, 0.004] | 0 | 0 | [150.0, 190.0, 250.0, 430.0, 900.0, 1250.0, 2700.0, 3600.0] | 0 | 0
Siemens NH-1-125 | Siemens NH-1-125 | 125 | [4800.0, 120.0, 7.0, 0.1, 0.004] | 0 | 0 | [180.0, 400.0, 740.0, 2000.0, 4250.0] | 0 | 0
Siemens NH-1-16 | Siemens NH-1-16 | 16 | [4000.0, 400.0, 2.0, 0.1, 0.04, 0.01] | 0 | 0 | [26.0, 35.0, 75.0, 150.0, 200.0, 300.0] | 0 | 0
Siemens NH-1-160 | Siemens NH-1-160 | 160 | [4800.0, 120.0, 7.0, 0.1, 0.004] | 0 | 0 | [210.0, 500.0, 900.0, 2300.0, 5000.0] | 0 | 0
Siemens NH-1-25 | Siemens NH-1-25 | 25 | [4000.0, 1000.0, 10.0, 0.2, 0.02, 0.01] | 0 | 0 | [40.0, 50.0, 100.0, 210.0, 400.0, 500.0] | 0 | 0
Siemens NH-1-50 | Siemens NH-1-50 | 50 | [4000.0, 40.0, 4.0, 1.0, 0.02, 0.01] | 0 | 0 | [86.0, 200.0, 300.0, 400.0, 1000.0, 1280.0] | 0 | 0
Siemens NH-1-63 | Siemens NH-1-63 | 63 | [4000.0, 100.0, 10.0, 2.0, 0.04, 0.01] | 0 | 0 | [100.0, 200.0, 300.0, 400.0, 1000.0, 1500.0] | 0 | 0
Siemens NH-1-80 | Siemens NH-1-80 | 80 | [4800.0, 120.0, 7.0, 0.1, 0.01] | 0 | 0 | [150.58, 250.0, 450.0, 1150.0, 2470.0] | 0 | 0
Siemens NH-2-1000 | Siemens NH-2-1000 | 1000 | [4800.0, 120.0, 7.0, 0.1, 0.004] | 0 | 0 | [1900.0, 3500.0, 8400.0, 24000.0, 52000.0] | 0 | 0
Siemens NH-2-200 | Siemens NH-2-200 | 200 | [4800.0, 120.0, 7.0, 0.1, 0.004] | 0 | 0 | [280.0, 650.0, 1200.0, 3000.0, 7000.0] | 0 | 0
Siemens NH-2-224 | Siemens NH-2-224 | 224 | [4800.0, 120.0, 7.0, 0.2, 0.04, 0.004] | 0 | 0 | [400.0, 750.0, 1453.0, 3025.0, 4315.0, 7600.0] | 0 | 0
Siemens NH-2-250 | Siemens NH-2-250 | 250 | [4800.0, 120.0, 7.0, 0.1, 0.004] | 0 | 0 | [450.0, 800.0, 1650.0, 4000.0, 8500.0] | 0 | 0
Siemens NH-2-315 | Siemens NH-2-315 | 315 | [4800.0, 120.0, 7.0, 0.1, 0.004] | 0 | 0 | [550.0, 920.0, 1900.0, 5000.0, 11000.0] | 0 | 0
Siemens NH-2-355 | Siemens NH-2-355 | 355 | [4800.0, 120.0, 6.0, 0.1, 0.004] | 0 | 0 | [650.0, 1116.27, 2350.0, 5840.0, 12790.0] | 0 | 0
Siemens NH-2-400 | Siemens NH-2-400 | 400 | [4800.0, 120.0, 7.0, 0.1, 0.004] | 0 | 0 | [720.0, 1350.0, 2800.0, 6500.0, 15000.0] | 0 | 0
Siemens NH-2-425 | Siemens NH-2-425 | 425 | [4800.0, 120.0, 7.0, 0.1, 0.004] | 0 | 0 | [850.0, 1500.0, 3050.0, 7500.0, 16500.0] | 0 | 0
Siemens NH-2-630 | Siemens NH-2-630 | 630 | [4800.0, 120.0, 7.0, 0.1, 0.004] | 0 | 0 | [1200.0, 2000.0, 4800.0, 12000.0, 26000.0] | 0 | 0

## dtypes
| element | column | dtype
0 | bus | name | object
1 | bus | vn_kv | float64
2 | bus | type | object
3 | bus | zone | object
4 | bus | in_service | bool
5 | load | name | object
6 | load | bus | uint32
7 | load | p_mw | float64
8 | load | q_mvar | float64
9 | load | const_z_percent | float64
10 | load | const_i_percent | float64
11 | load | sn_mva | float64
12 | load | scaling | float64
13 | load | in_service | bool
14 | load | type | object
15 | ext_grid | name | object
16 | ext_grid | bus | uint32
17 | ext_grid | vm_pu | float64
18 | ext_grid | va_degree | float64
19 | ext_grid | slack_weight | float64
20 | ext_grid | in_service | bool
21 | line | name | object
22 | line | std_type | object
23 | line | from_bus | uint32
24 | line | to_bus | uint32
25 | line | length_km | float64
26 | line | r_ohm_per_km | float64
27 | line | x_ohm_per_km | float64
28 | line | c_nf_per_km | float64
29 | line | g_us_per_km | float64
30 | line | max_i_ka | float64
31 | line | df | float64
32 | line | parallel | uint32
33 | line | type | object
34 | line | in_service | bool
35 | trafo | name | object
36 | trafo | std_type | object
37 | trafo | hv_bus | uint32
38 | trafo | lv_bus | uint32
39 | trafo | sn_mva | float64
40 | trafo | vn_hv_kv | float64
41 | trafo | vn_lv_kv | float64
42 | trafo | vk_percent | float64
43 | trafo | vkr_percent | float64
44 | trafo | pfe_kw | float64
45 | trafo | i0_percent | float64
46 | trafo | shift_degree | float64
47 | trafo | tap_side | object
48 | trafo | tap_neutral | int32
49 | trafo | tap_min | int32
50 | trafo | tap_max | int32
51 | trafo | tap_step_percent | float64
52 | trafo | tap_step_degree | float64
53 | trafo | tap_pos | int32
54 | trafo | tap_phase_shifter | bool
55 | trafo | parallel | uint32
56 | trafo | df | float64
57 | trafo | in_service | bool
58 | line_geodata | coords | object
59 | bus_geodata | x | float64
60 | bus_geodata | y | float64
61 | bus_geodata | coords | object

## parameters
| version | format_version | converged | OPF_converged | name | f_hz | sn_mva
0 | 2.14.6 | 2.14.0 | FALSE | FALSE |  | 50 | 1