## bus
| name | vn_kv | type | zone | in_service
0 | bus_LV_3673-1_0_4_node_0 | 0.4 | n |  | TRUE
1 | bus_LV_3673-1_0_4_node_1 | 0.4 | n |  | TRUE
2 | bus_LV_3673-1_0_4_node_3 | 0.4 | n |  | TRUE
3 | bus_LV_3673-1_0_4_node_71 | 0.4 | n |  | TRUE
4 | bus_LV_3673-1_0_4_node_5 | 0.4 | n |  | TRUE
5 | bus_LV_3673-1_0_4_node_70 | 0.4 | n |  | TRUE
6 | bus_LV_3673-1_0_4_node_80 | 0.4 | n |  | TRUE
7 | bus_LV_3673-1_0_4_node_79 | 0.4 | n |  | TRUE
8 | bus_LV_3673-1_0_4_node_73 | 0.4 | n |  | TRUE
9 | bus_LV_3673-1_0_4_node_75 | 0.4 | n |  | TRUE
10 | bus_LV_3673-1_0_4_node_4 | 0.4 | n |  | TRUE
11 | bus_LV_3673-1_0_4_node_6 | 0.4 | n |  | TRUE
12 | bus_LV_3673-1_0_4_node_78 | 0.4 | n |  | TRUE
13 | bus_LV_3673-1_0_4_node_72 | 0.4 | n |  | TRUE
14 | bus_LV_3673-1_0_4_node_76 | 0.4 | n |  | TRUE
15 | bus_LV_3673-1_0_4_node_77 | 0.4 | n |  | TRUE
16 | bus_LV_3673-1_0_4_node_7 | 0.4 | n |  | TRUE
17 | bus_LV_3673-1_0_4_node_8 | 0.4 | n |  | TRUE
18 | bus_LV_3673-1_0_4_node_9 | 0.4 | n |  | TRUE
19 | bus_LV_3673-1_0_4_node_10 | 0.4 | n |  | TRUE
20 | bus_LV_3673-1_0_4_node_11 | 0.4 | n |  | TRUE
21 | bus_LV_3673-1_0_4_node_17 | 0.4 | n |  | TRUE
22 | bus_LV_3673-1_0_4_node_16 | 0.4 | n |  | TRUE
23 | bus_LV_3673-1_0_4_node_18 | 0.4 | n |  | TRUE
24 | bus_LV_3673-1_0_4_node_14 | 0.4 | n |  | TRUE
25 | bus_LV_3673-1_0_4_node_54 | 0.4 | n |  | TRUE
26 | bus_LV_3673-1_0_4_node_12 | 0.4 | n |  | TRUE
27 | bus_LV_3673-1_0_4_node_19 | 0.4 | n |  | TRUE
28 | bus_LV_3673-1_0_4_node_15 | 0.4 | n |  | TRUE
29 | bus_LV_3673-1_0_4_node_51 | 0.4 | n |  | TRUE
30 | bus_LV_3673-1_0_4_node_13 | 0.4 | n |  | TRUE
31 | bus_LV_3673-1_0_4_node_20 | 0.4 | n |  | TRUE
32 | bus_LV_3673-1_0_4_node_47 | 0.4 | n |  | TRUE
33 | bus_LV_3673-1_0_4_node_48 | 0.4 | n |  | TRUE
34 | bus_LV_3673-1_0_4_node_49 | 0.4 | n |  | TRUE
35 | bus_LV_3673-1_0_4_node_52 | 0.4 | n |  | TRUE
36 | bus_LV_3673-1_0_4_node_21 | 0.4 | n |  | TRUE
37 | bus_LV_3673-1_0_4_node_22 | 0.4 | n |  | TRUE
38 | bus_LV_3673-1_0_4_node_23 | 0.4 | n |  | TRUE
39 | bus_LV_3673-1_0_4_node_24 | 0.4 | n |  | TRUE
40 | bus_LV_3673-1_0_4_node_25 | 0.4 | n |  | TRUE
41 | bus_LV_3673-1_0_4_node_26 | 0.4 | n |  | TRUE
42 | bus_LV_3673-1_0_4_node_27 | 0.4 | n |  | TRUE
43 | bus_LV_3673-1_0_4_node_28 | 0.4 | n |  | TRUE
44 | bus_LV_3673-1_0_4_node_29 | 0.4 | n |  | TRUE
45 | bus_LV_3673-1_0_4_node_30 | 0.4 | n |  | TRUE
46 | bus_LV_3673-1_0_4_node_31 | 0.4 | n |  | TRUE
47 | bus_LV_3673-1_0_4_node_32 | 0.4 | n |  | TRUE
48 | bus_LV_3673-1_0_4_node_56 | 0.4 | n |  | TRUE
49 | bus_LV_3673-1_0_4_node_57 | 0.4 | n |  | TRUE
50 | bus_LV_3673-1_0_4_node_55 | 0.4 | n |  | TRUE
51 | bus_LV_3673-1_0_4_node_58 | 0.4 | n |  | TRUE
52 | bus_LV_3673-1_0_4_node_59 | 0.4 | n |  | TRUE
53 | bus_LV_3673-1_0_4_node_60 | 0.4 | n |  | TRUE
54 | bus_LV_3673-1_0_4_node_61 | 0.4 | n |  | TRUE
55 | bus_LV_3673-1_0_4_node_62 | 0.4 | n |  | TRUE
56 | bus_LV_3673-1_0_4_node_63 | 0.4 | n |  | TRUE
57 | bus_LV_3673-1_0_4_node_64 | 0.4 | n |  | TRUE
58 | bus_LV_3673-1_0_4_node_65 | 0.4 | n |  | TRUE
59 | bus_LV_3673-1_0_4_node_66 | 0.4 | n |  | TRUE
60 | bus_LV_3673-1_0_4_node_67 | 0.4 | n |  | TRUE
61 | bus_LV_3673-1_0_4_node_68 | 0.4 | n |  | TRUE
62 | bus_LV_3673-1_0_4_node_33 | 0.4 | n |  | TRUE
63 | bus_LV_3673-1_0_4_node_34 | 0.4 | n |  | TRUE
64 | bus_LV_3673-1_0_4_node_35 | 0.4 | n |  | TRUE
65 | bus_LV_3673-1_0_4_node_36 | 0.4 | n |  | TRUE
66 | bus_LV_3673-1_0_4_node_37 | 0.4 | n |  | TRUE
67 | bus_LV_3673-1_0_4_node_38 | 0.4 | n |  | TRUE
68 | bus_LV_3673-1_0_4_node_39 | 0.4 | n |  | TRUE
69 | bus_LV_3673-1_0_4_node_40 | 0.4 | n |  | TRUE
70 | bus_LV_3673-1_0_4_node_41 | 0.4 | n |  | TRUE
71 | bus_LV_3673-1_0_4_node_42 | 0.4 | n |  | TRUE
72 | bus_LV_3673-1_0_4_node_43 | 0.4 | n |  | TRUE
73 | bus_LV_3673-1_0_4_node_44 | 0.4 | n |  | TRUE
74 | bus_LV_3673-1_0_4_node_45 | 0.4 | n |  | TRUE
75 | bus_LV_3673-1_0_4_node_46 | 0.4 | n |  | TRUE
76 | bus_LV_3673-1_0_4_node_50 | 0.4 | n |  | TRUE
77 | bus_LV_3673-1_0_4_node_53 | 0.4 | n |  | TRUE
78 | bus_LV_3673-1_0_4_node_69 | 0.4 | n |  | TRUE
79 | bus_LV_3673-1_0_4_node_74 | 0.4 | n |  | TRUE
80 | bus_MV_163_0_node_196 | 20 | n |  | TRUE

## load
| name | bus | p_mw | q_mvar | const_z_percent | const_i_percent | sn_mva | scaling | in_service | type
0 | LV_3673-1_0_4_load_0 | 0 | 0.00042127 | 0.00010558 | 0 | 0 |  | 1 | TRUE | wye
1 | LV_3673-1_0_4_load_1 | 1 | 0.0013619 | 0.00034133 | 0 | 0 |  | 1 | TRUE | wye
2 | LV_3673-1_0_4_load_3 | 2 | 0.00049506 | 0.00012407 | 0 | 0 |  | 1 | TRUE | wye
3 | LV_3673-1_0_4_load_71 | 3 | 0.00098728 | 0.00024743 | 0 | 0 |  | 1 | TRUE | wye
4 | LV_3673-1_0_4_load_5 | 4 | 0.00085724 | 0.00021484 | 0 | 0 |  | 1 | TRUE | wye
5 | LV_3673-1_0_4_load_70 | 5 | 0.0017246 | 0.00043222 | 0 | 0 |  | 1 | TRUE | wye
6 | LV_3673-1_0_4_load_80 | 6 | 0.002684 | 0.00067266 | 0 | 0 |  | 1 | TRUE | wye
7 | LV_3673-1_0_4_load_75 | 9 | 0.0021713 | 0.00054417 | 0 | 0 |  | 1 | TRUE | wye
8 | LV_3673-1_0_4_load_6 | 11 | 0.00069461 | 0.00017409 | 0 | 0 |  | 1 | TRUE | wye
9 | LV_3673-1_0_4_load_78 | 12 | 0.00099712 | 0.0002499 | 0 | 0 |  | 1 | TRUE | wye
10 | LV_3673-1_0_4_load_76 | 14 | 0.0016354 | 0.00040988 | 0 | 0 |  | 1 | TRUE | wye
11 | LV_3673-1_0_4_load_77 | 15 | 0.00046843 | 0.0001174 | 0 | 0 |  | 1 | TRUE | wye
12 | LV_3673-1_0_4_load_7 | 16 | 0.001475 | 0.00036967 | 0 | 0 |  | 1 | TRUE | wye
13 | LV_3673-1_0_4_load_8 | 17 | 0.0027019 | 0.00067716 | 0 | 0 |  | 1 | TRUE | wye
14 | LV_3673-1_0_4_load_9 | 18 | 0.0058708 | 0.0014714 | 0 | 0 |  | 1 | TRUE | wye
15 | LV_3673-1_0_4_load_10 | 19 | 0.0085418 | 0.0021408 | 0 | 0 |  | 1 | TRUE | wye
16 | LV_3673-1_0_4_load_11 | 20 | 0.0051242 | 0.0012843 | 0 | 0 |  | 1 | TRUE | wye
17 | LV_3673-1_0_4_load_17 | 21 | 0.0022006 | 0.00055152 | 0 | 0 |  | 1 | TRUE | wye
18 | LV_3673-1_0_4_load_16 | 22 | 0.002525 | 0.00063282 | 0 | 0 |  | 1 | TRUE | wye
19 | LV_3673-1_0_4_load_14 | 24 | 0.0023511 | 0.00058923 | 0 | 0 |  | 1 | TRUE | wye
20 | LV_3673-1_0_4_load_12 | 26 | 0.0038493 | 0.00096472 | 0 | 0 |  | 1 | TRUE | wye
21 | LV_3673-1_0_4_load_19 | 27 | 0.0035236 | 0.00088309 | 0 | 0 |  | 1 | TRUE | wye
22 | LV_3673-1_0_4_load_15 | 28 | 0.0019681 | 0.00049326 | 0 | 0 |  | 1 | TRUE | wye
23 | LV_3673-1_0_4_load_51 | 29 | 0.002469 | 0.00061879 | 0 | 0 |  | 1 | TRUE | wye
24 | LV_3673-1_0_4_load_20 | 31 | 0.0019663 | 0.00049281 | 0 | 0 |  | 1 | TRUE | wye
25 | LV_3673-1_0_4_load_47 | 32 | 0.0065917 | 0.001652 | 0 | 0 |  | 1 | TRUE | wye
26 | LV_3673-1_0_4_load_48 | 33 | 0.0041987 | 0.0010523 | 0 | 0 |  | 1 | TRUE | wye
27 | LV_3673-1_0_4_load_49 | 34 | 0.0023291 | 0.00058373 | 0 | 0 |  | 1 | TRUE | wye
28 | LV_3673-1_0_4_load_52 | 35 | 0.0016617 | 0.00041647 | 0 | 0 |  | 1 | TRUE | wye
29 | LV_3673-1_0_4_load_21 | 36 | 0.004689 | 0.0011752 | 0 | 0 |  | 1 | TRUE | wye
30 | LV_3673-1_0_4_load_22 | 37 | 0.0058099 | 0.0014561 | 0 | 0 |  | 1 | TRUE | wye
31 | LV_3673-1_0_4_load_23 | 38 | 0.0051079 | 0.0012802 | 0 | 0 |  | 1 | TRUE | wye
32 | LV_3673-1_0_4_load_24 | 39 | 0.0049115 | 0.0012309 | 0 | 0 |  | 1 | TRUE | wye
33 | LV_3673-1_0_4_load_25 | 40 | 0.0068072 | 0.0017061 | 0 | 0 |  | 1 | TRUE | wye
34 | LV_3673-1_0_4_load_26 | 41 | 0.0040791 | 0.0010223 | 0 | 0 |  | 1 | TRUE | wye
35 | LV_3673-1_0_4_load_27 | 42 | 0.0035309 | 0.00088493 | 0 | 0 |  | 1 | TRUE | wye
36 | LV_3673-1_0_4_load_28 | 43 | 0.0054355 | 0.0013623 | 0 | 0 |  | 1 | TRUE | wye
37 | LV_3673-1_0_4_load_29 | 44 | 0.0038691 | 0.0009697 | 0 | 0 |  | 1 | TRUE | wye
38 | LV_3673-1_0_4_load_31 | 46 | 0.0031791 | 0.00079676 | 0 | 0 |  | 1 | TRUE | wye
39 | LV_3673-1_0_4_load_32 | 47 | 0.0052781 | 0.0013228 | 0 | 0 |  | 1 | TRUE | wye
40 | LV_3673-1_0_4_load_56 | 48 | 0.0048803 | 0.0012231 | 0 | 0 |  | 1 | TRUE | wye
41 | LV_3673-1_0_4_load_57 | 49 | 0.0025605 | 0.00064172 | 0 | 0 |  | 1 | TRUE | wye
42 | LV_3673-1_0_4_load_55 | 50 | 0.0034103 | 0.00085469 | 0 | 0 |  | 1 | TRUE | wye
43 | LV_3673-1_0_4_load_58 | 51 | 0.0015256 | 0.00038235 | 0 | 0 |  | 1 | TRUE | wye
44 | LV_3673-1_0_4_load_59 | 52 | 0.0028697 | 0.00071921 | 0 | 0 |  | 1 | TRUE | wye
45 | LV_3673-1_0_4_load_60 | 53 | 0.0034856 | 0.00087358 | 0 | 0 |  | 1 | TRUE | wye
46 | LV_3673-1_0_4_load_61 | 54 | 0.0030191 | 0.00075665 | 0 | 0 |  | 1 | TRUE | wye
47 | LV_3673-1_0_4_load_62 | 55 | 0.0026987 | 0.00067637 | 0 | 0 |  | 1 | TRUE | wye
48 | LV_3673-1_0_4_load_63 | 56 | 0.0030754 | 0.00077076 | 0 | 0 |  | 1 | TRUE | wye
49 | LV_3673-1_0_4_load_64 | 57 | 0.0039927 | 0.0010007 | 0 | 0 |  | 1 | TRUE | wye
50 | LV_3673-1_0_4_load_65 | 58 | 0.002127 | 0.00053308 | 0 | 0 |  | 1 | TRUE | wye
51 | LV_3673-1_0_4_load_66 | 59 | 0.0013164 | 0.00032993 | 0 | 0 |  | 1 | TRUE | wye
52 | LV_3673-1_0_4_load_67 | 60 | 0.0020147 | 0.00050493 | 0 | 0 |  | 1 | TRUE | wye
53 | LV_3673-1_0_4_load_68 | 61 | 0.0032526 | 0.00081517 | 0 | 0 |  | 1 | TRUE | wye
54 | LV_3673-1_0_4_load_33 | 62 | 0.0067055 | 0.0016806 | 0 | 0 |  | 1 | TRUE | wye
55 | LV_3673-1_0_4_load_34 | 63 | 0.0067906 | 0.0017019 | 0 | 0 |  | 1 | TRUE | wye
56 | LV_3673-1_0_4_load_35 | 64 | 0.0037157 | 0.00093125 | 0 | 0 |  | 1 | TRUE | wye
57 | LV_3673-1_0_4_load_36 | 65 | 0.0042498 | 0.0010651 | 0 | 0 |  | 1 | TRUE | wye
58 | LV_3673-1_0_4_load_37 | 66 | 0.0021341 | 0.00053485 | 0 | 0 |  | 1 | TRUE | wye
59 | LV_3673-1_0_4_load_38 | 67 | 0.0040785 | 0.0010222 | 0 | 0 |  | 1 | TRUE | wye
60 | LV_3673-1_0_4_load_39 | 68 | 0.0024936 | 0.00062496 | 0 | 0 |  | 1 | TRUE | wye
61 | LV_3673-1_0_4_load_40 | 69 | 0.0047935 | 0.0012014 | 0 | 0 |  | 1 | TRUE | wye
62 | LV_3673-1_0_4_load_41 | 70 | 0.0037885 | 0.00094948 | 0 | 0 |  | 1 | TRUE | wye
63 | LV_3673-1_0_4_load_42 | 71 | 0.0042936 | 0.0010761 | 0 | 0 |  | 1 | TRUE | wye
64 | LV_3673-1_0_4_load_43 | 72 | 0.0031844 | 0.00079808 | 0 | 0 |  | 1 | TRUE | wye
65 | LV_3673-1_0_4_load_44 | 73 | 0.0034833 | 0.00087299 | 0 | 0 |  | 1 | TRUE | wye
66 | LV_3673-1_0_4_load_45 | 74 | 0.0062625 | 0.0015695 | 0 | 0 |  | 1 | TRUE | wye
67 | LV_3673-1_0_4_load_46 | 75 | 0.0038998 | 0.00097737 | 0 | 0 |  | 1 | TRUE | wye
68 | LV_3673-1_0_4_load_50 | 76 | 0.0089541 | 0.0022441 | 0 | 0 |  | 1 | TRUE | wye
69 | LV_3673-1_0_4_load_53 | 77 | 0.0031963 | 0.00080106 | 0 | 0 |  | 1 | TRUE | wye
70 | LV_3673-1_0_4_load_69 | 78 | 0.0016471 | 0.0004128 | 0 | 0 |  | 1 | TRUE | wye
71 | LV_3673-1_0_4_load_74 | 79 | 0.00064034 | 0.00016048 | 0 | 0 |  | 1 | TRUE | wye

## ext_grid
| name | bus | vm_pu | va_degree | slack_weight | in_service
0 |  | 44 | 1 | 0 | 1 | TRUE

## line
| name | std_type | from_bus | to_bus | length_km | r_ohm_per_km | x_ohm_per_km | c_nf_per_km | g_us_per_km | max_i_ka | df | parallel | type | in_service
0 | LV_3673-1_0_4_line_0 | NAYY 4x150 SE | 0 | 1 | 0.00075273 | 0.208 | 0.08 | 261 | 0 | 0.27 | 1 | 1 | cs | TRUE
1 | LV_3673-1_0_4_line_1 | NAYY 4x150 SE | 1 | 2 | 0.0077498 | 0.208 | 0.08 | 261 | 0 | 0.27 | 1 | 1 | cs | TRUE
2 | LV_3673-1_0_4_line_2 | NAYY 4x150 SE | 2 | 8 | 0.042369 | 0.208 | 0.08 | 261 | 0 | 0.27 | 1 | 1 | cs | TRUE
3 | LV_3673-1_0_4_line_3 | NAYY 4x150 SE | 2 | 9 | 0.04429 | 0.208 | 0.08 | 261 | 0 | 0.27 | 1 | 1 | cs | TRUE
4 | LV_3673-1_0_4_line_4 | NAYY 4x150 SE | 3 | 4 | 0.20813 | 0.208 | 0.08 | 261 | 0 | 0.27 | 1 | 2 | cs | TRUE
5 | LV_3673-1_0_4_line_5 | NAYY 4x150 SE | 3 | 5 | 0.013052 | 0.208 | 0.08 | 261 | 0 | 0.27 | 1 | 3 | cs | TRUE
6 | LV_3673-1_0_4_line_6 | NAYY 4x150 SE | 4 | 10 | 0.015014 | 0.208 | 0.08 | 261 | 0 | 0.27 | 1 | 1 | cs | TRUE
7 | LV_3673-1_0_4_line_7 | NAYY 4x150 SE | 5 | 78 | 0.0073365 | 0.208 | 0.08 | 261 | 0 | 0.27 | 1 | 3 | cs | TRUE
8 | LV_3673-1_0_4_line_8 | NAYY 4x150 SE | 6 | 7 | 0.029031 | 0.208 | 0.08 | 261 | 0 | 0.27 | 1 | 1 | cs | TRUE
9 | LV_3673-1_0_4_line_9 | NAYY 4x150 SE | 7 | 46 | 0.18233 | 0.208 | 0.08 | 261 | 0 | 0.27 | 1 | 1 | cs | TRUE
10 | LV_3673-1_0_4_line_10 | NAYY 4x150 SE | 8 | 12 | 0.038477 | 0.208 | 0.08 | 261 | 0 | 0.27 | 1 | 1 | cs | TRUE
11 | LV_3673-1_0_4_line_11 | NAYY 4x150 SE | 8 | 13 | 0.060865 | 0.208 | 0.08 | 261 | 0 | 0.27 | 1 | 1 | cs | TRUE
12 | LV_3673-1_0_4_line_12 | NAYY 4x150 SE | 9 | 14 | 0.0085914 | 0.208 | 0.08 | 261 | 0 | 0.27 | 1 | 1 | cs | TRUE
13 | LV_3673-1_0_4_line_13 | NAYY 4x150 SE | 10 | 11 | 0.02116 | 0.208 | 0.08 | 261 | 0 | 0.27 | 1 | 1 | cs | TRUE
14 | LV_3673-1_0_4_line_14 | NAYY 4x150 SE | 11 | 12 | 0.010947 | 0.208 | 0.08 | 261 | 0 | 0.27 | 1 | 1 | cs | TRUE
15 | LV_3673-1_0_4_line_15 | NAYY 4x150 SE | 13 | 79 | 0.014666 | 0.208 | 0.08 | 261 | 0 | 0.27 | 1 | 1 | cs | TRUE
16 | LV_3673-1_0_4_line_16 | NAYY 4x150 SE | 14 | 15 | 0.0091978 | 0.208 | 0.08 | 261 | 0 | 0.27 | 1 | 1 | cs | TRUE
17 | LV_3673-1_0_4_line_17 | NAYY 4x150 SE | 16 | 17 | 0.00030969 | 0.208 | 0.08 | 261 | 0 | 0.27 | 1 | 1 | cs | TRUE
18 | LV_3673-1_0_4_line_18 | NAYY 4x150 SE | 16 | 18 | 0.025895 | 0.208 | 0.08 | 261 | 0 | 0.27 | 1 | 1 | cs | TRUE
19 | LV_3673-1_0_4_line_19 | NAYY 4x150 SE | 18 | 19 | 0.02364 | 0.208 | 0.08 | 261 | 0 | 0.27 | 1 | 1 | cs | TRUE
20 | LV_3673-1_0_4_line_20 | NAYY 4x150 SE | 18 | 20 | 0.034667 | 0.208 | 0.08 | 261 | 0 | 0.27 | 1 | 3 | cs | TRUE
21 | LV_3673-1_0_4_line_21 | NAYY 4x150 SE | 18 | 21 | 0.11146 | 0.208 | 0.08 | 261 | 0 | 0.27 | 1 | 3 | cs | TRUE
22 | LV_3673-1_0_4_line_22 | NAYY 4x150 SE | 19 | 26 | 0.0027091 | 0.208 | 0.08 | 261 | 0 | 0.27 | 1 | 1 | cs | TRUE
23 | LV_3673-1_0_4_line_23 | NAYY 4x150 SE | 20 | 27 | 0.0015613 | 0.208 | 0.08 | 261 | 0 | 0.27 | 1 | 3 | cs | TRUE
24 | LV_3673-1_0_4_line_24 | NAYY 4x150 SE | 21 | 29 | 0.0072851 | 0.208 | 0.08 | 261 | 0 | 0.27 | 1 | 1 | cs | TRUE
25 | LV_3673-1_0_4_line_25 | NAYY 4x150 SE | 21 | 28 | 0.0015995 | 0.208 | 0.08 | 261 | 0 | 0.27 | 1 | 3 | cs | TRUE
26 | LV_3673-1_0_4_line_26 | NAYY 4x150 SE | 22 | 23 | 0.033411 | 0.208 | 0.08 | 261 | 0 | 0.27 | 1 | 3 | cs | TRUE
27 | LV_3673-1_0_4_line_27 | NAYY 4x150 SE | 22 | 24 | 0.014807 | 0.208 | 0.08 | 261 | 0 | 0.27 | 1 | 3 | cs | TRUE
28 | LV_3673-1_0_4_line_28 | NAYY 4x150 SE | 23 | 25 | 0.14672 | 0.208 | 0.08 | 261 | 0 | 0.27 | 1 | 3 | cs | TRUE
29 | LV_3673-1_0_4_line_29 | NAYY 4x150 SE | 24 | 28 | 0.0084412 | 0.208 | 0.08 | 261 | 0 | 0.27 | 1 | 3 | cs | TRUE
30 | LV_3673-1_0_4_line_30 | NAYY 4x150 SE | 25 | 35 | 0.081954 | 0.208 | 0.08 | 261 | 0 | 0.27 | 1 | 3 | cs | TRUE
31 | LV_3673-1_0_4_line_31 | NAYY 4x150 SE | 26 | 30 | 0.012727 | 0.208 | 0.08 | 261 | 0 | 0.27 | 1 | 1 | cs | TRUE
32 | LV_3673-1_0_4_line_32 | NAYY 4x150 SE | 27 | 31 | 0.0075293 | 0.208 | 0.08 | 261 | 0 | 0.27 | 1 | 3 | cs | TRUE
33 | LV_3673-1_0_4_line_33 | NAYY 4x150 SE | 30 | 32 | 0.024967 | 0.208 | 0.08 | 261 | 0 | 0.27 | 1 | 1 | cs | TRUE
34 | LV_3673-1_0_4_line_34 | NAYY 4x150 SE | 30 | 33 | 0.04057 | 0.208 | 0.08 | 261 | 0 | 0.27 | 1 | 1 | cs | TRUE
35 | LV_3673-1_0_4_line_35 | NAYY 4x150 SE | 31 | 36 | 0.012092 | 0.208 | 0.08 | 261 | 0 | 0.27 | 1 | 3 | cs | TRUE
36 | LV_3673-1_0_4_line_36 | NAYY 4x150 SE | 33 | 34 | 0.0044852 | 0.208 | 0.08 | 261 | 0 | 0.27 | 1 | 1 | cs | TRUE
37 | LV_3673-1_0_4_line_37 | NAYY 4x150 SE | 34 | 76 | 0.051429 | 0.208 | 0.08 | 261 | 0 | 0.27 | 1 | 1 | cs | TRUE
38 | LV_3673-1_0_4_line_38 | NAYY 4x150 SE | 35 | 77 | 0.023881 | 0.208 | 0.08 | 261 | 0 | 0.27 | 1 | 3 | cs | TRUE
39 | LV_3673-1_0_4_line_39 | NAYY 4x150 SE | 36 | 37 | 0.0041534 | 0.208 | 0.08 | 261 | 0 | 0.27 | 1 | 3 | cs | TRUE
40 | LV_3673-1_0_4_line_40 | NAYY 4x150 SE | 37 | 38 | 0.011874 | 0.208 | 0.08 | 261 | 0 | 0.27 | 1 | 3 | cs | TRUE
41 | LV_3673-1_0_4_line_41 | NAYY 4x150 SE | 38 | 39 | 0.0030978 | 0.208 | 0.08 | 261 | 0 | 0.27 | 1 | 3 | cs | TRUE
42 | LV_3673-1_0_4_line_42 | NAYY 4x150 SE | 39 | 40 | 0.013918 | 0.208 | 0.08 | 261 | 0 | 0.27 | 1 | 3 | cs | TRUE
43 | LV_3673-1_0_4_line_43 | NAYY 4x150 SE | 40 | 41 | 0.01025 | 0.208 | 0.08 | 261 | 0 | 0.27 | 1 | 3 | cs | TRUE
44 | LV_3673-1_0_4_line_44 | NAYY 4x150 SE | 41 | 42 | 0.012682 | 0.208 | 0.08 | 261 | 0 | 0.27 | 1 | 3 | cs | TRUE
45 | LV_3673-1_0_4_line_45 | NAYY 4x150 SE | 42 | 43 | 0.00055395 | 0.208 | 0.08 | 261 | 0 | 0.27 | 1 | 3 | cs | TRUE
46 | LV_3673-1_0_4_line_46 | NAYY 4x150 SE | 43 | 44 | 0.033795 | 0.208 | 0.08 | 261 | 0 | 0.27 | 1 | 3 | cs | TRUE
47 | LV_3673-1_0_4_line_47 | NAYY 4x150 SE | 44 | 45 | 0.011688 | 0.208 | 0.08 | 261 | 0 | 0.27 | 1 | 1 | cs | TRUE
48 | LV_3673-1_0_4_line_48 | NAYY 4x150 SE | 45 | 46 | 0.024518 | 0.208 | 0.08 | 261 | 0 | 0.27 | 1 | 1 | cs | TRUE
49 | LV_3673-1_0_4_line_49 | NAYY 4x150 SE | 46 | 47 | 0.0059117 | 0.208 | 0.08 | 261 | 0 | 0.27 | 1 | 1 | cs | TRUE
50 | LV_3673-1_0_4_line_50 | NAYY 4x150 SE | 47 | 62 | 0.016631 | 0.208 | 0.08 | 261 | 0 | 0.27 | 1 | 1 | cs | TRUE
51 | LV_3673-1_0_4_line_51 | NAYY 4x150 SE | 48 | 49 | 0.00232 | 0.208 | 0.08 | 261 | 0 | 0.27 | 1 | 3 | cs | TRUE
52 | LV_3673-1_0_4_line_52 | NAYY 4x150 SE | 48 | 50 | 0.025627 | 0.208 | 0.08 | 261 | 0 | 0.27 | 1 | 3 | cs | TRUE
53 | LV_3673-1_0_4_line_53 | NAYY 4x150 SE | 49 | 51 | 0.0091905 | 0.208 | 0.08 | 261 | 0 | 0.27 | 1 | 3 | cs | TRUE
54 | LV_3673-1_0_4_line_54 | NAYY 4x150 SE | 50 | 77 | 0.004596 | 0.208 | 0.08 | 261 | 0 | 0.27 | 1 | 3 | cs | TRUE
55 | LV_3673-1_0_4_line_55 | NAYY 4x150 SE | 51 | 52 | 0.019232 | 0.208 | 0.08 | 261 | 0 | 0.27 | 1 | 3 | cs | TRUE
56 | LV_3673-1_0_4_line_56 | NAYY 4x150 SE | 52 | 53 | 0.01229 | 0.208 | 0.08 | 261 | 0 | 0.27 | 1 | 3 | cs | TRUE
57 | LV_3673-1_0_4_line_57 | NAYY 4x150 SE | 53 | 54 | 0.016665 | 0.208 | 0.08 | 261 | 0 | 0.27 | 1 | 3 | cs | TRUE
58 | LV_3673-1_0_4_line_58 | NAYY 4x150 SE | 54 | 55 | 0.0024082 | 0.208 | 0.08 | 261 | 0 | 0.27 | 1 | 3 | cs | TRUE
59 | LV_3673-1_0_4_line_59 | NAYY 4x150 SE | 55 | 56 | 0.016983 | 0.208 | 0.08 | 261 | 0 | 0.27 | 1 | 3 | cs | TRUE
60 | LV_3673-1_0_4_line_60 | NAYY 4x150 SE | 56 | 57 | 0.016234 | 0.208 | 0.08 | 261 | 0 | 0.27 | 1 | 3 | cs | TRUE
61 | LV_3673-1_0_4_line_61 | NAYY 4x150 SE | 57 | 58 | 0.0093968 | 0.208 | 0.08 | 261 | 0 | 0.27 | 1 | 3 | cs | TRUE
62 | LV_3673-1_0_4_line_62 | NAYY 4x150 SE | 58 | 59 | 0.005926 | 0.208 | 0.08 | 261 | 0 | 0.27 | 1 | 3 | cs | TRUE
63 | LV_3673-1_0_4_line_63 | NAYY 4x150 SE | 59 | 60 | 0.0078412 | 0.208 | 0.08 | 261 | 0 | 0.27 | 1 | 3 | cs | TRUE
64 | LV_3673-1_0_4_line_64 | NAYY 4x150 SE | 60 | 61 | 0.017907 | 0.208 | 0.08 | 261 | 0 | 0.27 | 1 | 3 | cs | TRUE
65 | LV_3673-1_0_4_line_65 | NAYY 4x150 SE | 61 | 78 | 0.0074816 | 0.208 | 0.08 | 261 | 0 | 0.27 | 1 | 3 | cs | TRUE
66 | LV_3673-1_0_4_line_66 | NAYY 4x150 SE | 62 | 63 | 0.0090472 | 0.208 | 0.08 | 261 | 0 | 0.27 | 1 | 1 | cs | TRUE
67 | LV_3673-1_0_4_line_67 | NAYY 4x150 SE | 63 | 64 | 0.011751 | 0.208 | 0.08 | 261 | 0 | 0.27 | 1 | 1 | cs | TRUE
68 | LV_3673-1_0_4_line_68 | NAYY 4x150 SE | 64 | 65 | 0.014565 | 0.208 | 0.08 | 261 | 0 | 0.27 | 1 | 1 | cs | TRUE
69 | LV_3673-1_0_4_line_69 | NAYY 4x150 SE | 65 | 66 | 0.0094 | 0.208 | 0.08 | 261 | 0 | 0.27 | 1 | 1 | cs | TRUE
70 | LV_3673-1_0_4_line_70 | NAYY 4x150 SE | 66 | 67 | 0.0039048 | 0.208 | 0.08 | 261 | 0 | 0.27 | 1 | 1 | cs | TRUE
71 | LV_3673-1_0_4_line_71 | NAYY 4x150 SE | 67 | 68 | 0.012421 | 0.208 | 0.08 | 261 | 0 | 0.27 | 1 | 1 | cs | TRUE
72 | LV_3673-1_0_4_line_72 | NAYY 4x150 SE | 68 | 69 | 0.021428 | 0.208 | 0.08 | 261 | 0 | 0.27 | 1 | 1 | cs | TRUE
73 | LV_3673-1_0_4_line_73 | NAYY 4x150 SE | 69 | 70 | 0.0050923 | 0.208 | 0.08 | 261 | 0 | 0.27 | 1 | 1 | cs | TRUE
74 | LV_3673-1_0_4_line_74 | NAYY 4x150 SE | 70 | 71 | 0.02018 | 0.208 | 0.08 | 261 | 0 | 0.27 | 1 | 1 | cs | TRUE
75 | LV_3673-1_0_4_line_75 | NAYY 4x150 SE | 71 | 72 | 0.0091895 | 0.208 | 0.08 | 261 | 0 | 0.27 | 1 | 1 | cs | TRUE
76 | LV_3673-1_0_4_line_76 | NAYY 4x150 SE | 72 | 73 | 0.014081 | 0.208 | 0.08 | 261 | 0 | 0.27 | 1 | 1 | cs | TRUE
77 | LV_3673-1_0_4_line_77 | NAYY 4x150 SE | 73 | 74 | 0.0016241 | 0.208 | 0.08 | 261 | 0 | 0.27 | 1 | 1 | cs | TRUE
78 | LV_3673-1_0_4_line_78 | NAYY 4x150 SE | 74 | 75 | 0.0069945 | 0.208 | 0.08 | 261 | 0 | 0.27 | 1 | 1 | cs | TRUE

## trafo
| name | std_type | hv_bus | lv_bus | sn_mva | vn_hv_kv | vn_lv_kv | vk_percent | vkr_percent | pfe_kw | i0_percent | shift_degree | tap_side | tap_neutral | tap_min | tap_max | tap_step_percent | tap_step_degree | tap_pos | tap_phase_shifter | parallel | df | in_service
0 | LV_3673-1_0_4_trafo_29 | 0.25 MVA 20/0.4 kV | 80 | 44 | 0.25 | 20 | 0.4 | 6 | 1.44 | 0.8 | 0.32 | 150 | hv | 0 | -2 | 2 | 2.5 | 0 | 0 | FALSE | 1 | 1 | TRUE

## line_geodata
| x0 | y0 | x1 | y1 | x2 | y2 | x3 | y3 | x4 | y4 | x5 | y5 | x6 | y6
0 | 2753587.0719 | 1178923.6176 | 2753587.8119 | 1178923.4799
1 | 2753595.431 | 1178922.0626 | 2753595.431 | 1178922.0626 | 2753587.8119 | 1178923.4799
2 | 2753594.0884 | 1178964.0076 | 2753594.6458 | 1178952.7013 | 2753597.3106 | 1178928.6607 | 2753595.431 | 1178922.0626
3 | 2753595.431 | 1178922.0626 | 2753636.8461 | 1178906.3658
4 | 2753431.3784 | 1179145.9235 | 2753522.6583 | 1178958.8809
5 | 2753433.5913 | 1179158.7845 | 2753431.7487 | 1179148.6286 | 2753431.3784 | 1179145.9235
6 | 2753536.7376 | 1178964.0949 | 2753522.6583 | 1178958.8809
7 | 2753434.9009 | 1179166.0031 | 2753433.5913 | 1179158.7845
8 | 2753209.1398 | 1179070.0949 | 2753212.8646 | 1179041.3105
9 | 2753173.1647 | 1179248.8419 | 2753209.1398 | 1179070.0949
10 | 2753594.0884 | 1178964.0076 | 2753582.1075 | 1178967.6705 | 2753571.3694 | 1178966.6836 | 2753571.0825 | 1178957.8912 | 2753564.789 | 1178956.9175
11 | 2753601.8436 | 1179023.8116 | 2753601.6699 | 1178998.6751 | 2753593.8062 | 1178969.6495 | 2753594.0884 | 1178964.0076
12 | 2753643.3577 | 1178900.7612 | 2753636.8461 | 1178906.3658 | 2753636.8461 | 1178906.3658
13 | 2753536.7376 | 1178964.0949 | 2753546.1331 | 1178967.0601 | 2753552.4134 | 1178966.298 | 2753555.9843 | 1178962.8248
14 | 2753564.789 | 1178956.9175 | 2753563.9327 | 1178956.785 | 2753560.0886 | 1178958.8327 | 2753555.9843 | 1178962.8248
15 | 2753601.8436 | 1179023.8116 | 2753606.7659 | 1179015.4863 | 2753610.6149 | 1179012.3039
16 | 2753643.3577 | 1178900.7612 | 2753651.5381 | 1178904.9659
17 | 2753109.3245 | 1179421.2255 | 2753109.4046 | 1179420.9263
18 | 2753116.1008 | 1179395.9122 | 2753109.4046 | 1179420.9263
19 | 2753116.1008 | 1179395.9122 | 2753095.5966 | 1179384.1467
20 | 2753116.1008 | 1179395.9122 | 2753123.0985 | 1179369.7469 | 2753126.9599 | 1179363.2214
21 | 2753116.1008 | 1179395.9122 | 2753224.4326 | 1179422.1147
22 | 2753093.2468 | 1179382.7984 | 2753095.5966 | 1179384.1467
23 | 2753127.755 | 1179361.8778 | 2753126.9599 | 1179363.2214
24 | 2753224.4326 | 1179422.1147 | 2753225.0958 | 1179418.8817 | 2753226.2347 | 1179415.0631
25 | 2753224.1112 | 1179423.6816 | 2753224.4326 | 1179422.1147
26 | 2753242.8925 | 1179475.0053 | 2753238.2231 | 1179463.3096 | 2753233.9676 | 1179454.8605 | 2753228.4505 | 1179445.8231 | 2753228.0065 | 1179445.1952
27 | 2753228.0065 | 1179445.1952 | 2753224.8948 | 1179440.7948 | 2753223.2924 | 1179437.9959 | 2753222.5802 | 1179435.9538 | 2753222.2841 | 1179432.5879 | 2753222.4148 | 1179431.9506
28 | 2753242.8925 | 1179475.0053 | 2753378.8784 | 1179419.9245
29 | 2753224.1112 | 1179423.6816 | 2753222.4148 | 1179431.9506
30 | 2753378.8784 | 1179419.9245 | 2753378.56 | 1179408.4735 | 2753386.911 | 1179394.5866 | 2753406.2007 | 1179377.6993 | 2753411.9167 | 1179370.8953 | 2753411.9643 | 1179352.9149 | 2753411.7271 | 1179351.1405
31 | 2753082.2079 | 1179376.4642 | 2753093.2468 | 1179382.7984
32 | 2753127.755 | 1179361.8778 | 2753131.5894 | 1179355.3979
33 | 2753082.2079 | 1179376.4642 | 2753063.2868 | 1179364.5936 | 2753061.6241 | 1179362.5554
34 | 2753082.2079 | 1179376.4642 | 2753065.6823 | 1179381.5355 | 2753048.351 | 1179391.8128 | 2753045.4864 | 1179393.0843
35 | 2753131.5894 | 1179355.3979 | 2753137.7474 | 1179344.9913
36 | 2753045.4864 | 1179393.0843 | 2753041.3869 | 1179394.9038
37 | 2753006.1815 | 1179369.2959 | 2753011.3687 | 1179387.3766 | 2753022.885 | 1179394.3763 | 2753036.9316 | 1179396.8812 | 2753041.3869 | 1179394.9038
38 | 2753411.7271 | 1179351.1405 | 2753409.5521 | 1179334.8715 | 2753407.2336 | 1179327.7731
39 | 2753139.8626 | 1179341.4168 | 2753137.7474 | 1179344.9913
40 | 2753139.8626 | 1179341.4168 | 2753145.9098 | 1179331.1975
41 | 2753147.4874 | 1179328.5315 | 2753145.9098 | 1179331.1975
42 | 2753147.4874 | 1179328.5315 | 2753154.5754 | 1179316.5535
43 | 2753154.5754 | 1179316.5535 | 2753159.7758 | 1179307.7652 | 2753159.7983 | 1179307.7343
44 | 2753167.2767 | 1179297.4917 | 2753159.7983 | 1179307.7343
45 | 2753167.2767 | 1179297.4917 | 2753167.6033 | 1179297.0444
46 | 2753187.5315 | 1179269.7502 | 2753167.6033 | 1179297.0444
47 | 2753194.4236 | 1179260.3106 | 2753187.5315 | 1179269.7502
48 | 2753194.4236 | 1179260.3106 | 2753178.8741 | 1179249.9048 | 2753173.1647 | 1179248.8419
49 | 2753167.3529 | 1179247.76 | 2753173.1647 | 1179248.8419
50 | 2753167.3529 | 1179247.76 | 2753151.003 | 1179244.7163
51 | 2753400.4707 | 1179298.4142 | 2753400.4453 | 1179298.2525 | 2753400.7519 | 1179296.1181
52 | 2753405.8067 | 1179323.4041 | 2753403.0875 | 1179315.0786 | 2753400.4707 | 1179298.4142
53 | 2753402.0587 | 1179287.0211 | 2753400.7519 | 1179296.1181
54 | 2753405.8067 | 1179323.4041 | 2753407.2336 | 1179327.7731
55 | 2753402.0587 | 1179287.0211 | 2753404.6868 | 1179268.7253 | 2753404.7888 | 1179267.9839
56 | 2753406.4625 | 1179255.8086 | 2753404.7888 | 1179267.9839
57 | 2753406.4625 | 1179255.8086 | 2753407.4578 | 1179248.5683 | 2753409.7531 | 1179239.4974
58 | 2753410.3438 | 1179237.1628 | 2753409.7531 | 1179239.4974
59 | 2753410.3438 | 1179237.1628 | 2753411.1063 | 1179234.1496 | 2753418.5644 | 1179222.4494
60 | 2753430.0761 | 1179211.019 | 2753418.7994 | 1179222.0808 | 2753418.5644 | 1179222.4494
61 | 2753430.0761 | 1179211.019 | 2753436.4653 | 1179204.7516 | 2753436.5948 | 1179204.3239
62 | 2753436.5948 | 1179204.3239 | 2753438.3124 | 1179198.6523
63 | 2753438.3124 | 1179198.6523 | 2753439.5966 | 1179194.412 | 2753439.088 | 1179191.0394
64 | 2753439.088 | 1179191.0394 | 2753438.5445 | 1179187.4348 | 2753437.858 | 1179182.3018 | 2753436.2365 | 1179173.3645
65 | 2753434.9009 | 1179166.0031 | 2753436.2365 | 1179173.3645
66 | 2753142.0707 | 1179243.3528 | 2753144.7377 | 1179243.5499 | 2753151.003 | 1179244.7163
67 | 2753142.0707 | 1179243.3528 | 2753130.3521 | 1179242.4868
68 | 2753130.3521 | 1179242.4868 | 2753115.827 | 1179241.4133
69 | 2753115.827 | 1179241.4133 | 2753114.1504 | 1179241.2893 | 2753106.6232 | 1179242.9986
70 | 2753106.6232 | 1179242.9986 | 2753106.6232 | 1179242.9986 | 2753103.2942 | 1179245.0393
71 | 2753093.1841 | 1179252.2342 | 2753100.1622 | 1179246.9592 | 2753103.2942 | 1179245.0393
72 | 2753093.1841 | 1179252.2342 | 2753090.0449 | 1179254.6073 | 2753081.422 | 1179262.1045 | 2753077.7061 | 1179266.9
73 | 2753077.7061 | 1179266.9 | 2753076.7662 | 1179268.1129 | 2753075.1166 | 1179271.2652
74 | 2753075.1166 | 1179271.2652 | 2753073.6079 | 1179274.1485 | 2753071.1316 | 1179289.0977 | 2753070.8268 | 1179290.8439
75 | 2753069.2466 | 1179299.8966 | 2753070.8268 | 1179290.8439
76 | 2753069.2466 | 1179299.8966 | 2753068.3468 | 1179305.051 | 2753065.7636 | 1179313.114 | 2753065.6266 | 1179313.4701
77 | 2753065.6266 | 1179313.4701 | 2753065.0435 | 1179314.9859
78 | 2753062.5019 | 1179321.5014 | 2753062.7178 | 1179321.0317 | 2753065.0435 | 1179314.9859

## bus_geodata
| x | y | coords
0 | 2753587.0719 | 1178923.6176
1 | 2753587.8119 | 1178923.4799
2 | 2753595.431 | 1178922.0626
3 | 2753431.3784 | 1179145.9235
4 | 2753522.6583 | 1178958.8809
5 | 2753433.5913 | 1179158.7845
6 | 2753212.8646 | 1179041.3105
7 | 2753209.1398 | 1179070.0949
8 | 2753594.0884 | 1178964.0076
9 | 2753636.8461 | 1178906.3658
10 | 2753536.7376 | 1178964.0949
11 | 2753555.9843 | 1178962.8248
12 | 2753564.789 | 1178956.9175
13 | 2753601.8436 | 1179023.8116
14 | 2753643.3577 | 1178900.7612
15 | 2753651.5381 | 1178904.9659
16 | 2753109.4046 | 1179420.9263
17 | 2753109.3245 | 1179421.2255
18 | 2753116.1008 | 1179395.9122
19 | 2753095.5966 | 1179384.1467
20 | 2753126.9599 | 1179363.2214
21 | 2753224.4326 | 1179422.1147
22 | 2753228.0065 | 1179445.1952
23 | 2753242.8925 | 1179475.0053
24 | 2753222.4148 | 1179431.9506
25 | 2753378.8784 | 1179419.9245
26 | 2753093.2468 | 1179382.7984
27 | 2753127.755 | 1179361.8778
28 | 2753224.1112 | 1179423.6816
29 | 2753226.2347 | 1179415.0631
30 | 2753082.2079 | 1179376.4642
31 | 2753131.5894 | 1179355.3979
32 | 2753061.6241 | 1179362.5554
33 | 2753045.4864 | 1179393.0843
34 | 2753041.3869 | 1179394.9038
35 | 2753411.7271 | 1179351.1405
36 | 2753137.7474 | 1179344.9913
37 | 2753139.8626 | 1179341.4168
38 | 2753145.9098 | 1179331.1975
39 | 2753147.4874 | 1179328.5315
40 | 2753154.5754 | 1179316.5535
41 | 2753159.7983 | 1179307.7343
42 | 2753167.2767 | 1179297.4917
43 | 2753167.6033 | 1179297.0444
44 | 2753187.5315 | 1179269.7502
45 | 2753194.4236 | 1179260.3106
46 | 2753173.1647 | 1179248.8419
47 | 2753167.3529 | 1179247.76
48 | 2753400.4707 | 1179298.4142
49 | 2753400.7519 | 1179296.1181
50 | 2753405.8067 | 1179323.4041
51 | 2753402.0587 | 1179287.0211
52 | 2753404.7888 | 1179267.9839
53 | 2753406.4625 | 1179255.8086
54 | 2753409.7531 | 1179239.4974
55 | 2753410.3438 | 1179237.1628
56 | 2753418.5644 | 1179222.4494
57 | 2753430.0761 | 1179211.019
58 | 2753436.5948 | 1179204.3239
59 | 2753438.3124 | 1179198.6523
60 | 2753439.088 | 1179191.0394
61 | 2753436.2365 | 1179173.3645
62 | 2753151.003 | 1179244.7163
63 | 2753142.0707 | 1179243.3528
64 | 2753130.3521 | 1179242.4868
65 | 2753115.827 | 1179241.4133
66 | 2753106.6232 | 1179242.9986
67 | 2753103.2942 | 1179245.0393
68 | 2753093.1841 | 1179252.2342
69 | 2753077.7061 | 1179266.9
70 | 2753075.1166 | 1179271.2652
71 | 2753070.8268 | 1179290.8439
72 | 2753069.2466 | 1179299.8966
73 | 2753065.6266 | 1179313.4701
74 | 2753065.0435 | 1179314.9859
75 | 2753062.5019 | 1179321.5014
76 | 2753006.1815 | 1179369.2959
77 | 2753407.2336 | 1179327.7731
78 | 2753434.9009 | 1179166.0031
79 | 2753610.6149 | 1179012.3039
80 | 2753194.4236 | 1179260.3106

## line_std_types
| c_nf_per_km | r_ohm_per_km | x_ohm_per_km | max_i_ka | type | q_mm2 | alpha | voltage_rating
NAYY 4x50 SE | 210 | 0.642 | 0.083 | 0.142 | cs | 50 | 0.00403 | LV
NAYY 4x120 SE | 264 | 0.225 | 0.08 | 0.242 | cs | 120 | 0.00403 | LV
NAYY 4x150 SE | 261 | 0.208 | 0.08 | 0.27 | cs | 150 | 0.00403 | LV
NA2XS2Y 1x95 RM/25 12/20 kV | 216 | 0.313 | 0.132 | 0.252 | cs | 95 | 0.00403 | MV
NA2XS2Y 1x185 RM/25 12/20 kV | 273 | 0.161 | 0.117 | 0.362 | cs | 185 | 0.00403 | MV
NA2XS2Y 1x240 RM/25 12/20 kV | 304 | 0.122 | 0.112 | 0.421 | cs | 240 | 0.00403 | MV
NA2XS2Y 1x95 RM/25 6/10 kV | 315 | 0.313 | 0.123 | 0.249 | cs | 95 | 0.00403 | MV
NA2XS2Y 1x185 RM/25 6/10 kV | 406 | 0.161 | 0.11 | 0.358 | cs | 185 | 0.00403 | MV
NA2XS2Y 1x240 RM/25 6/10 kV | 456 | 0.122 | 0.105 | 0.416 | cs | 240 | 0.00403 | MV
NA2XS2Y 1x150 RM/25 12/20 kV | 250 | 0.206 | 0.116 | 0.319 | cs | 150 | 0.00403 | MV
NA2XS2Y 1x120 RM/25 12/20 kV | 230 | 0.253 | 0.119 | 0.283 | cs | 120 | 0.00403 | MV
NA2XS2Y 1x70 RM/25 12/20 kV | 190 | 0.443 | 0.132 | 0.22 | cs | 70 | 0.00403 | MV
NA2XS2Y 1x150 RM/25 6/10 kV | 360 | 0.206 | 0.11 | 0.315 | cs | 150 | 0.00403 | MV
NA2XS2Y 1x120 RM/25 6/10 kV | 340 | 0.253 | 0.113 | 0.28 | cs | 120 | 0.00403 | MV
NA2XS2Y 1x70 RM/25 6/10 kV | 280 | 0.443 | 0.123 | 0.217 | cs | 70 | 0.00403 | MV
N2XS(FL)2Y 1x120 RM/35 64/110 kV | 112 | 0.153 | 0.166 | 0.366 | cs | 120 | 0.00393 | HV
N2XS(FL)2Y 1x185 RM/35 64/110 kV | 125 | 0.099 | 0.156 | 0.457 | cs | 185 | 0.00393 | HV
N2XS(FL)2Y 1x240 RM/35 64/110 kV | 135 | 0.075 | 0.149 | 0.526 | cs | 240 | 0.00393 | HV
N2XS(FL)2Y 1x300 RM/35 64/110 kV | 144 | 0.06 | 0.144 | 0.588 | cs | 300 | 0.00393 | HV
15-AL1/3-ST1A 0.4 | 11 | 1.8769 | 0.35 | 0.105 | ol | 16 | 0.00403 | LV
24-AL1/4-ST1A 0.4 | 11.25 | 1.2012 | 0.335 | 0.14 | ol | 24 | 0.00403 | LV
48-AL1/8-ST1A 0.4 | 12.2 | 0.5939 | 0.3 | 0.21 | ol | 48 | 0.00403 | LV
94-AL1/15-ST1A 0.4 | 13.2 | 0.306 | 0.29 | 0.35 | ol | 94 | 0.00403 | LV
34-AL1/6-ST1A 10.0 | 9.7 | 0.8342 | 0.36 | 0.17 | ol | 34 | 0.00403 | MV
48-AL1/8-ST1A 10.0 | 10.1 | 0.5939 | 0.35 | 0.21 | ol | 48 | 0.00403 | MV
70-AL1/11-ST1A 10.0 | 10.4 | 0.4132 | 0.339 | 0.29 | ol | 70 | 0.00403 | MV
94-AL1/15-ST1A 10.0 | 10.75 | 0.306 | 0.33 | 0.35 | ol | 94 | 0.00403 | MV
122-AL1/20-ST1A 10.0 | 11.1 | 0.2376 | 0.323 | 0.41 | ol | 122 | 0.00403 | MV
149-AL1/24-ST1A 10.0 | 11.25 | 0.194 | 0.315 | 0.47 | ol | 149 | 0.00403 | MV
34-AL1/6-ST1A 20.0 | 9.15 | 0.8342 | 0.382 | 0.17 | ol | 34 | 0.00403 | MV
48-AL1/8-ST1A 20.0 | 9.5 | 0.5939 | 0.372 | 0.21 | ol | 48 | 0.00403 | MV
70-AL1/11-ST1A 20.0 | 9.7 | 0.4132 | 0.36 | 0.29 | ol | 70 | 0.00403 | MV
94-AL1/15-ST1A 20.0 | 10 | 0.306 | 0.35 | 0.35 | ol | 94 | 0.00403 | MV
122-AL1/20-ST1A 20.0 | 10.3 | 0.2376 | 0.344 | 0.41 | ol | 122 | 0.00403 | MV
149-AL1/24-ST1A 20.0 | 10.5 | 0.194 | 0.337 | 0.47 | ol | 149 | 0.00403 | MV
184-AL1/30-ST1A 20.0 | 10.75 | 0.1571 | 0.33 | 0.535 | ol | 184 | 0.00403 | MV
243-AL1/39-ST1A 20.0 | 11 | 0.1188 | 0.32 | 0.645 | ol | 243 | 0.00403 | MV
48-AL1/8-ST1A 110.0 | 8 | 0.5939 | 0.46 | 0.21 | ol | 48 | 0.00403 | HV
70-AL1/11-ST1A 110.0 | 8.4 | 0.4132 | 0.45 | 0.29 | ol | 70 | 0.00403 | HV
94-AL1/15-ST1A 110.0 | 8.65 | 0.306 | 0.44 | 0.35 | ol | 94 | 0.00403 | HV
122-AL1/20-ST1A 110.0 | 8.5 | 0.2376 | 0.43 | 0.41 | ol | 122 | 0.00403 | HV
149-AL1/24-ST1A 110.0 | 8.75 | 0.194 | 0.41 | 0.47 | ol | 149 | 0.00403 | HV
184-AL1/30-ST1A 110.0 | 8.8 | 0.1571 | 0.4 | 0.535 | ol | 184 | 0.00403 | HV
243-AL1/39-ST1A 110.0 | 9 | 0.1188 | 0.39 | 0.645 | ol | 243 | 0.00403 | HV
305-AL1/39-ST1A 110.0 | 9.2 | 0.0949 | 0.38 | 0.74 | ol | 305 | 0.00403 | HV
490-AL1/64-ST1A 110.0 | 9.75 | 0.059 | 0.37 | 0.96 | ol | 490 | 0.00403 | HV
679-AL1/86-ST1A 110.0 | 9.95 | 0.042 | 0.36 | 1.15 | ol | 679 | 0.00403 | HV
490-AL1/64-ST1A 220.0 | 10 | 0.059 | 0.285 | 0.96 | ol | 490 | 0.00403 | HV
679-AL1/86-ST1A 220.0 | 11.7 | 0.042 | 0.275 | 1.15 | ol | 679 | 0.00403 | HV
490-AL1/64-ST1A 380.0 | 11 | 0.059 | 0.253 | 0.96 | ol | 490 | 0.00403 | HV
679-AL1/86-ST1A 380.0 | 14.6 | 0.042 | 0.25 | 1.15 | ol | 679 | 0.00403 | HV

## trafo_std_types
| i0_percent | pfe_kw | vkr_percent | sn_mva | vn_lv_kv | vn_hv_kv | vk_percent | shift_degree | vector_group | tap_side | tap_neutral | tap_min | tap_max | tap_step_degree | tap_step_percent | tap_phase_shifter
160 MVA 380/110 kV | 0.06 | 60 | 0.25 | 160 | 110 | 380 | 12.2 | 0 | Yy0 | hv | 0 | -9 | 9 | 0 | 1.5 | FALSE
100 MVA 220/110 kV | 0.06 | 55 | 0.26 | 100 | 110 | 220 | 12 | 0 | Yy0 | hv | 0 | -9 | 9 | 0 | 1.5 | FALSE
63 MVA 110/20 kV | 0.04 | 22 | 0.32 | 63 | 20 | 110 | 18 | 150 | YNd5 | hv | 0 | -9 | 9 | 0 | 1.5 | FALSE
40 MVA 110/20 kV | 0.05 | 18 | 0.34 | 40 | 20 | 110 | 16.2 | 150 | YNd5 | hv | 0 | -9 | 9 | 0 | 1.5 | FALSE
25 MVA 110/20 kV | 0.07 | 14 | 0.41 | 25 | 20 | 110 | 12 | 150 | YNd5 | hv | 0 | -9 | 9 | 0 | 1.5 | FALSE
63 MVA 110/10 kV | 0.04 | 22 | 0.32 | 63 | 10 | 110 | 18 | 150 | YNd5 | hv | 0 | -9 | 9 | 0 | 1.5 | FALSE
40 MVA 110/10 kV | 0.05 | 18 | 0.34 | 40 | 10 | 110 | 16.2 | 150 | YNd5 | hv | 0 | -9 | 9 | 0 | 1.5 | FALSE
25 MVA 110/10 kV | 0.07 | 14 | 0.41 | 25 | 10 | 110 | 12 | 150 | YNd5 | hv | 0 | -9 | 9 | 0 | 1.5 | FALSE
0.25 MVA 20/0.4 kV | 0.32 | 0.8 | 1.44 | 0.25 | 0.4 | 20 | 6 | 150 | Yzn5 | hv | 0 | -2 | 2 | 0 | 2.5 | FALSE
0.4 MVA 20/0.4 kV | 0.3375 | 1.35 | 1.425 | 0.4 | 0.4 | 20 | 6 | 150 | Dyn5 | hv | 0 | -2 | 2 | 0 | 2.5 | FALSE
0.63 MVA 20/0.4 kV | 0.2619 | 1.65 | 1.206 | 0.63 | 0.4 | 20 | 6 | 150 | Dyn5 | hv | 0 | -2 | 2 | 0 | 2.5 | FALSE
0.25 MVA 10/0.4 kV | 0.24 | 0.6 | 1.2 | 0.25 | 0.4 | 10 | 4 | 150 | Dyn5 | hv | 0 | -2 | 2 | 0 | 2.5 | FALSE
0.4 MVA 10/0.4 kV | 0.2375 | 0.95 | 1.325 | 0.4 | 0.4 | 10 | 4 | 150 | Dyn5 | hv | 0 | -2 | 2 | 0 | 2.5 | FALSE
0.63 MVA 10/0.4 kV | 0.1873 | 1.18 | 1.0794 | 0.63 | 0.4 | 10 | 4 | 150 | Dyn5 | hv | 0 | -2 | 2 | 0 | 2.5 | FALSE

## trafo3w_std_types
| sn_hv_mva | sn_mv_mva | sn_lv_mva | vn_hv_kv | vn_mv_kv | vn_lv_kv | vk_hv_percent | vk_mv_percent | vk_lv_percent | vkr_hv_percent | vkr_mv_percent | vkr_lv_percent | pfe_kw | i0_percent | shift_mv_degree | shift_lv_degree | vector_group | tap_side | tap_neutral | tap_min | tap_max | tap_step_percent
63/25/38 MVA 110/20/10 kV | 63 | 25 | 38 | 110 | 20 | 10 | 10.4 | 10.4 | 10.4 | 0.28 | 0.32 | 0.35 | 35 | 0.89 | 0 | 0 | YN0yn0yn0 | hv | 0 | -10 | 10 | 1.2
63/25/38 MVA 110/10/10 kV | 63 | 25 | 38 | 110 | 10 | 10 | 10.4 | 10.4 | 10.4 | 0.28 | 0.32 | 0.35 | 35 | 0.89 | 0 | 0 | YN0yn0yn0 | hv | 0 | -10 | 10 | 1.2

## fuse_std_types
| fuse_type | i_rated_a | t_avg | t_min | t_total | x_avg | x_min | x_total
HV 100A | HV 100A | 100 | 0 | [10.0, 3.64, 0.854, 0.281, 0.1, 0.0531, 0.022, 0.01] | [10.0, 4.267, 1.21, 0.403, 0.1, 0.058, 0.022, 0.01] | 0 | [300.0, 350.0, 450.0, 550.0, 700.0, 850.0, 1200.0, 1752.0] | [600.0, 700.0, 900.0, 1150.0, 1665.0, 2000.0, 3000.0, 4313.0]
HV 10A | HV 10A | 10 | 0 | [10.0, 1675.0, 0.344, 0.156, 0.1, 0.0417, 0.0171, 0.01] | [10.0, 1.3, 0.3, 0.155, 0.1, 0.0555, 0.023, 0.01] | 0 | [30.0, 32.0, 35.0, 37.0, 39.0, 50.0, 70.0, 88.0] | [60.0, 70.0, 80.0, 87.0, 94.0, 110.0, 150.0, 216.0]
HV 125A | HV 125A | 125 | 0 | [10.0, 1.82, 0.344, 0.1, 0.0467, 0.0269, 0.01] | [10.0, 2.478, 0.426, 0.1, 0.0427, 0.0211, 0.01] | 0 | [375.0, 500.0, 700.0, 925.0, 1200.0, 1500.0, 2341.0] | [750.0, 1000.0, 1500.0, 2200.0, 3000.0, 4000.0, 5765.0]
HV 160A | HV 160A | 160 | 0 | [10.0, 4.15, 1.03, 0.198, 0.1, 0.051, 0.0172, 0.01] | [10.0, 2.3, 0.734, 0.274, 0.1, 0.046, 0.0177, 0.01] | 0 | [480.0, 550.0, 700.0, 1000.0, 1260.0, 1600.0, 2500.0, 3227.0] | [960.0, 1300.0, 1700.0, 2200.0, 2996.0, 4000.0, 6000.0, 7946.0]
HV 16A | HV 16A | 16 | 0 | [10.0, 0.352, 0.164, 0.1, 0.0649, 0.0342, 0.01] | [10.0, 2.34, 0.722, 0.181, 0.1, 0.055, 0.0296, 0.01] | 0 | [48.0, 60.0, 65.0, 71.0, 80.0, 100.0, 162.0] | [96.0, 110.0, 125.0, 150.0, 168.0, 200.0, 250.0, 398.0]
HV 200A | HV 200A | 200 | 0 | [10.0, 4.267, 1.21, 0.403, 0.1, 0.058, 0.022, 0.01] | [10.0, 3.73, 1.654, 0.328, 0.1, 0.0531, 0.019, 0.01] | 0 | [600.0, 700.0, 900.0, 1150.0, 1665.0, 2000.0, 3000.0, 4313.0] | [1200.0, 1500.0, 1800.0, 2700.0, 3960.0, 5000.0, 7500.0, 10620.0]
HV 20A | HV 20A | 20 | 0 | [10.0, 1.3, 0.3, 0.155, 0.1, 0.0555, 0.023, 0.01] | [10.0, 1.3, 0.161, 0.1, 0.0611, 0.0399, 0.0141, 0.01] | 0 | [60.0, 70.0, 80.0, 87.0, 94.0, 110.0, 150.0, 216.0] | [120.0, 150.0, 200.0, 223.0, 260.0, 300.0, 450.0, 532.0]
HV 25A | HV 25A | 25 | 0 | [10.0, 2.512, 0.833, 0.299, 0.1, 0.0372, 0.0223, 0.01] | [10.0, 3.125, 0.597, 0.198, 0.1, 0.0378, 0.022, 0.01] | 0 | [75.0, 82.0, 90.0, 100.0, 124.0, 170.0, 200.0, 289.0] | [150.0, 170.0, 210.0, 250.0, 294.0, 400.0, 500.0, 711.0]
HV 31.5A | HV 31.5A | 31.5 | 0 | [10.0, 2.34, 0.722, 0.181, 0.1, 0.055, 0.0296, 0.01] | [10.0, 2.84, 0.368, 0.164, 0.1, 0.0621, 0.0378, 0.0195, 0.01] | 0 | [95.0, 110.0, 125.0, 150.0, 165.0, 200.0, 250.0, 390.0] | [189.0, 220.0, 300.0, 350.0, 393.0, 450.0, 530.0, 700.0, 960.0]
HV 40A | HV 40A | 40 | 0 | [10.0, 1.3, 0.161, 0.1, 0.0611, 0.0399, 0.0141, 0.01] | [10.0, 2.05, 0.369, 0.198, 0.1, 0.051, 0.0298, 0.01] | 0 | [120.0, 150.0, 200.0, 223.0, 260.0, 300.0, 450.0, 532.0] | [240.0, 300.0, 400.0, 450.0, 530.0, 650.0, 800.0, 1311.0]
HV 50A | HV 50A | 50 | 0 | [10.0, 3.215, 0.597, 0.198, 0.1, 0.0378, 0.022, 0.01] | [10.0, 3.64, 0.854, 0.281, 0.1, 0.0531, 0.022, 0.01] | 0 | [150.0, 170.0, 210.0, 250.0, 294.0, 400.0, 500.0, 711.0] | [300.0, 350.0, 450.0, 550.0, 700.0, 850.0, 1200.0, 1752.0]
HV 6.3A | HV 6.3A | 6.3 | 0 | [10.0, 1.39, 0.344, 0.168, 0.1, 0.056, 0.0263, 0.01] | [10.0, 1.711, 0.516, 0.198, 0.1, 0.0634, 0.0303, 0.01] | 0 | [19.0, 19.5, 20.4, 20.8, 22.0, 25.0, 32.0, 48.0] | [38.0, 40.0, 43.0, 48.0, 53.0, 60.0, 75.0, 118.0]
HV 63A | HV 63A | 63 | 0 | [10.0, 2.84, 0.368, 0.164, 0.1, 0.0621, 0.0378, 0.0195, 0.01] | [10.0, 1.82, 0.344, 0.1, 0.0467, 0.0269, 0.01] | 0 | [189.0, 220.0, 300.0, 350.0, 393.0, 450.0, 530.0, 700.0, 961.0] | [378.0, 500.0, 700.0, 934.0, 1200.0, 1500.0, 2366.0]
HV 80A | HV 80A | 80 | 0 | [10.0, 2.05, 0.369, 0.198, 0.1, 0.051, 0.0298, 0.01] | [10.0, 4.15, 1.03, 0.198, 0.1, 0.051, 0.0172, 0.01] | 0 | [240.0, 300.0, 400.0, 450.0, 530.0, 650.0, 800.0, 1311.0] | [480.0, 550.0, 700.0, 1000.0, 1260.0, 1600.0, 2500.0, 3227.0]
Siemens NH-1-100 | Siemens NH-1-100 | 100 | [5400.0, 2000.0, 400.0, 20.0, 1.0, 0.2, 0.012, 0.004] | 0 | 0 | [150.0, 190.0, 250.0, 430.0, 900.0, 1250.0, 2700.0, 3600.0] | 0 | 0
Siemens NH-1-125 | Siemens NH-1-125 | 125 | [4800.0, 120.0, 7.0, 0.1, 0.004] | 0 | 0 | [180.0, 400.0, 740.0, 2000.0, 4250.0] | 0 | 0
Siemens NH-1-16 | Siemens NH-1-16 | 16 | [4000.0, 400.0, 2.0, 0.1, 0.04, 0.01] | 0 | 0 | [26.0, 35.0, 75.0, 150.0, 200.0, 300.0] | 0 | 0
Siemens NH-1-160 | Siemens NH-1-160 | 160 | [4800.0, 120.0, 7.0, 0.1, 0.004] | 0 | 0 | [210.0, 500.0, 900.0, 2300.0, 5000.0] | 0 | 0
Siemens NH-1-25 | Siemens NH-1-25 | 25 | [4000.0, 1000.0, 10.0, 0.2, 0.02, 0.01] | 0 | 0 | [40.0, 50.0, 100.0, 210.0, 400.0, 500.0] | 0 | 0
Siemens NH-1-50 | Siemens NH-1-50 | 50 | [4000.0, 40.0, 4.0, 1.0, 0.02, 0.01] | 0 | 0 | [86.0, 200.0, 300.0, 400.0, 1000.0, 1280.0] | 0 | 0
Siemens NH-1-63 | Siemens NH-1-63 | 63 | [4000.0, 100.0, 10.0, 2.0, 0.04, 0.01] | 0 | 0 | [100.0, 200.0, 300.0, 400.0, 1000.0, 1500.0] | 0 | 0
Siemens NH-1-80 | Siemens NH-1-80 | 80 | [4800.0, 120.0, 7.0, 0.1, 0.01] | 0 | 0 | [150.58, 250.0, 450.0, 1150.0, 2470.0] | 0 | 0
Siemens NH-2-1000 | Siemens NH-2-1000 | 1000 | [4800.0, 120.0, 7.0, 0.1, 0.004] | 0 | 0 | [1900.0, 3500.0, 8400.0, 24000.0, 52000.0] | 0 | 0
Siemens NH-2-200 | Siemens NH-2-200 | 200 | [4800.0, 120.0, 7.0, 0.1, 0.004] | 0 | 0 | [280.0, 650.0, 1200.0, 3000.0, 7000.0] | 0 | 0
Siemens NH-2-224 | Siemens NH-2-224 | 224 | [4800.0, 120.0, 7.0, 0.2, 0.04, 0.004] | 0 | 0 | [400.0, 750.0, 1453.0, 3025.0, 4315.0, 7600.0] | 0 | 0
Siemens NH-2-250 | Siemens NH-2-250 | 250 | [4800.0, 120.0, 7.0, 0.1, 0.004] | 0 | 0 | [450.0, 800.0, 1650.0, 4000.0, 8500.0] | 0 | 0
Siemens NH-2-315 | Siemens NH-2-315 | 315 | [4800.0, 120.0, 7.0, 0.1, 0.004] | 0 | 0 | [550.0, 920.0, 1900.0, 5000.0, 11000.0] | 0 | 0
Siemens NH-2-355 | Siemens NH-2-355 | 355 | [4800.0, 120.0, 6.0, 0.1, 0.004] | 0 | 0 | [650.0, 1116.27, 2350.0, 5840.0, 12790.0] | 0 | 0
Siemens NH-2-400 | Siemens NH-2-400 | 400 | [4800.0, 120.0, 7.0, 0.1, 0.004] | 0 | 0 | [720.0, 1350.0, 2800.0, 6500.0, 15000.0] | 0 | 0
Siemens NH-2-425 | Siemens NH-2-425 | 425 | [4800.0, 120.0, 7.0, 0.1, 0.004] | 0 | 0 | [850.0, 1500.0, 3050.0, 7500.0, 16500.0] | 0 | 0
Siemens NH-2-630 | Siemens NH-2-630 | 630 | [4800.0, 120.0, 7.0, 0.1, 0.004] | 0 | 0 | [1200.0, 2000.0, 4800.0, 12000.0, 26000.0] | 0 | 0

## dtypes
| element | column | dtype
0 | bus | name | object
1 | bus | vn_kv | float64
2 | bus | type | object
3 | bus | zone | object
4 | bus | in_service | bool
5 | load | name | object
6 | load | bus | uint32
7 | load | p_mw | float64
8 | load | q_mvar | float64
9 | load | const_z_percent | float64
10 | load | const_i_percent | float64
11 | load | sn_mva | float64
12 | load | scaling | float64
13 | load | in_service | bool
14 | load | type | object
15 | ext_grid | name | object
16 | ext_grid | bus | uint32
17 | ext_grid | vm_pu | float64
18 | ext_grid | va_degree | float64
19 | ext_grid | slack_weight | float64
20 | ext_grid | in_service | bool
21 | line | name | object
22 | line | std_type | object
23 | line | from_bus | uint32
24 | line | to_bus | uint32
25 | line | length_km | float64
26 | line | r_ohm_per_km | float64
27 | line | x_ohm_per_km | float64
28 | line | c_nf_per_km | float64
29 | line | g_us_per_km | float64
30 | line | max_i_ka | float64
31 | line | df | float64
32 | line | parallel | uint32
33 | line | type | object
34 | line | in_service | bool
35 | trafo | name | object
36 | trafo | std_type | object
37 | trafo | hv_bus | uint32
38 | trafo | lv_bus | uint32
39 | trafo | sn_mva | float64
40 | trafo | vn_hv_kv | float64
41 | trafo | vn_lv_kv | float64
42 | trafo | vk_percent | float64
43 | trafo | vkr_percent | float64
44 | trafo | pfe_kw | float64
45 | trafo | i0_percent | float64
46 | trafo | shift_degree | float64
47 | trafo | tap_side | object
48 | trafo | tap_neutral | int32
49 | trafo | tap_min | int32
50 | trafo | tap_max | int32
51 | trafo | tap_step_percent | float64
52 | trafo | tap_step_degree | float64
53 | trafo | tap_pos | int32
54 | trafo | tap_phase_shifter | bool
55 | trafo | parallel | uint32
56 | trafo | df | float64
57 | trafo | in_service | bool
58 | line_geodata | coords | object
59 | bus_geodata | x | float64
60 | bus_geodata | y | float64
61 | bus_geodata | coords | object

## parameters
| version | format_version | converged | OPF_converged | name | f_hz | sn_mva
0 | 2.14.6 | 2.14.0 | FALSE | FALSE |  | 50 | 1