## bus
| name | vn_kv | type | zone | in_service
0 | bus_LV_3673-3_0_3_node_0 | 0.4 | n |  | TRUE
1 | bus_LV_3673-3_0_3_node_1 | 0.4 | n |  | TRUE
2 | bus_LV_3673-3_0_3_node_2 | 0.4 | n |  | TRUE
3 | bus_LV_3673-3_0_3_node_3 | 0.4 | n |  | TRUE
4 | bus_LV_3673-3_0_3_node_22 | 0.4 | n |  | TRUE
5 | bus_LV_3673-3_0_3_node_23 | 0.4 | n |  | TRUE
6 | bus_LV_3673-3_0_3_node_25 | 0.4 | n |  | TRUE
7 | bus_LV_3673-3_0_3_node_4 | 0.4 | n |  | TRUE
8 | bus_LV_3673-3_0_3_node_106 | 0.4 | n |  | TRUE
9 | bus_LV_3673-3_0_3_node_105 | 0.4 | n |  | TRUE
10 | bus_LV_3673-3_0_3_node_10 | 0.4 | n |  | TRUE
11 | bus_LV_3673-3_0_3_node_15 | 0.4 | n |  | TRUE
12 | bus_LV_3673-3_0_3_node_17 | 0.4 | n |  | TRUE
13 | bus_LV_3673-3_0_3_node_53 | 0.4 | n |  | TRUE
14 | bus_LV_3673-3_0_3_node_84 | 0.4 | n |  | TRUE
15 | bus_LV_3673-3_0_3_node_72 | 0.4 | n |  | TRUE
16 | bus_LV_3673-3_0_3_node_28 | 0.4 | n |  | TRUE
17 | bus_LV_3673-3_0_3_node_47 | 0.4 | n |  | TRUE
18 | bus_LV_3673-3_0_3_node_48 | 0.4 | n |  | TRUE
19 | bus_LV_3673-3_0_3_node_52 | 0.4 | n |  | TRUE
20 | bus_LV_3673-3_0_3_node_71 | 0.4 | n |  | TRUE
21 | bus_LV_3673-3_0_3_node_29 | 0.4 | n |  | TRUE
22 | bus_LV_3673-3_0_3_node_40 | 0.4 | n |  | TRUE
23 | bus_LV_3673-3_0_3_node_39 | 0.4 | n |  | TRUE
24 | bus_LV_3673-3_0_3_node_42 | 0.4 | n |  | TRUE
25 | bus_LV_3673-3_0_3_node_54 | 0.4 | n |  | TRUE
26 | bus_LV_3673-3_0_3_node_55 | 0.4 | n |  | TRUE
27 | bus_LV_3673-3_0_3_node_46 | 0.4 | n |  | TRUE
28 | bus_LV_3673-3_0_3_node_60 | 0.4 | n |  | TRUE
29 | bus_LV_3673-3_0_3_node_43 | 0.4 | n |  | TRUE
30 | bus_LV_3673-3_0_3_node_41 | 0.4 | n |  | TRUE
31 | bus_LV_3673-3_0_3_node_82 | 0.4 | n |  | TRUE
32 | bus_LV_3673-3_0_3_node_77 | 0.4 | n |  | TRUE
33 | bus_LV_3673-3_0_3_node_109 | 0.4 | n |  | TRUE
34 | bus_LV_3673-3_0_3_node_44 | 0.4 | n |  | TRUE
35 | bus_LV_3673-3_0_3_node_45 | 0.4 | n |  | TRUE
36 | bus_LV_3673-3_0_3_node_59 | 0.4 | n |  | TRUE
37 | bus_LV_3673-3_0_3_node_64 | 0.4 | n |  | TRUE
38 | bus_LV_3673-3_0_3_node_61 | 0.4 | n |  | TRUE
39 | bus_LV_3673-3_0_3_node_49 | 0.4 | n |  | TRUE
40 | bus_LV_3673-3_0_3_node_50 | 0.4 | n |  | TRUE
41 | bus_LV_3673-3_0_3_node_51 | 0.4 | n |  | TRUE
42 | bus_LV_3673-3_0_3_node_56 | 0.4 | n |  | TRUE
43 | bus_LV_3673-3_0_3_node_57 | 0.4 | n |  | TRUE
44 | bus_LV_3673-3_0_3_node_58 | 0.4 | n |  | TRUE
45 | bus_LV_3673-3_0_3_node_67 | 0.4 | n |  | TRUE
46 | bus_LV_3673-3_0_3_node_66 | 0.4 | n |  | TRUE
47 | bus_LV_3673-3_0_3_node_68 | 0.4 | n |  | TRUE
48 | bus_LV_3673-3_0_3_node_65 | 0.4 | n |  | TRUE
49 | bus_LV_3673-3_0_3_node_62 | 0.4 | n |  | TRUE
50 | bus_LV_3673-3_0_3_node_63 | 0.4 | n |  | TRUE
51 | bus_LV_3673-3_0_3_node_69 | 0.4 | n |  | TRUE
52 | bus_LV_3673-3_0_3_node_70 | 0.4 | n |  | TRUE
53 | bus_LV_3673-3_0_3_node_73 | 0.4 | n |  | TRUE
54 | bus_LV_3673-3_0_3_node_74 | 0.4 | n |  | TRUE
55 | bus_LV_3673-3_0_3_node_75 | 0.4 | n |  | TRUE
56 | bus_LV_3673-3_0_3_node_76 | 0.4 | n |  | TRUE
57 | bus_LV_3673-3_0_3_node_78 | 0.4 | n |  | TRUE
58 | bus_LV_3673-3_0_3_node_79 | 0.4 | n |  | TRUE
59 | bus_LV_3673-3_0_3_node_83 | 0.4 | n |  | TRUE
60 | bus_LV_3673-3_0_3_node_80 | 0.4 | n |  | TRUE
61 | bus_LV_3673-3_0_3_node_85 | 0.4 | n |  | TRUE
62 | bus_LV_3673-3_0_3_node_108 | 0.4 | n |  | TRUE
63 | bus_LV_3673-3_0_3_node_81 | 0.4 | n |  | TRUE
64 | bus_LV_3673-3_0_3_node_86 | 0.4 | n |  | TRUE
65 | bus_LV_3673-3_0_3_node_87 | 0.4 | n |  | TRUE
66 | bus_LV_3673-3_0_3_node_89 | 0.4 | n |  | TRUE
67 | bus_MV_163_0_node_200 | 20 | n |  | TRUE

## load
| name | bus | p_mw | q_mvar | const_z_percent | const_i_percent | sn_mva | scaling | in_service | type
0 | LV_3673-3_0_3_load_0 | 0 | 0.0083823 | 0.0021008 | 0 | 0 |  | 1 | TRUE | wye
1 | LV_3673-3_0_3_load_1 | 1 | 0.001066 | 0.00026717 | 0 | 0 |  | 1 | TRUE | wye
2 | LV_3673-3_0_3_load_2 | 2 | 0.0086312 | 0.0021632 | 0 | 0 |  | 1 | TRUE | wye
3 | LV_3673-3_0_3_load_3 | 3 | 0.0011817 | 0.00029616 | 0 | 0 |  | 1 | TRUE | wye
4 | LV_3673-3_0_3_load_22 | 4 | 0.00078308 | 0.00019626 | 0 | 0 |  | 1 | TRUE | wye
5 | LV_3673-3_0_3_load_25 | 6 | 0.0010004 | 0.00025074 | 0 | 0 |  | 1 | TRUE | wye
6 | LV_3673-3_0_3_load_4 | 7 | 0.0018694 | 0.00046853 | 0 | 0 |  | 1 | TRUE | wye
7 | LV_3673-3_0_3_load_106 | 8 | 0.0011171 | 0.00027998 | 0 | 0 |  | 1 | TRUE | wye
8 | LV_3673-3_0_3_load_105 | 9 | 0.0037196 | 0.00093222 | 0 | 0 |  | 1 | TRUE | wye
9 | LV_3673-3_0_3_load_15 | 11 | 0.0039969 | 0.0010017 | 0 | 0 |  | 1 | TRUE | wye
10 | LV_3673-3_0_3_load_53 | 13 | 0.0023786 | 0.00059613 | 0 | 0 |  | 1 | TRUE | wye
11 | LV_3673-3_0_3_load_84 | 14 | 0.013687 | 0.0034302 | 0 | 0 |  | 1 | TRUE | wye
12 | LV_3673-3_0_3_load_72 | 15 | 0.0015863 | 0.00039756 | 0 | 0 |  | 1 | TRUE | wye
13 | LV_3673-3_0_3_load_47 | 17 | 0.0023722 | 0.00059454 | 0 | 0 |  | 1 | TRUE | wye
14 | LV_3673-3_0_3_load_48 | 18 | 0.002164 | 0.00054234 | 0 | 0 |  | 1 | TRUE | wye
15 | LV_3673-3_0_3_load_52 | 19 | 0.0026315 | 0.00065951 | 0 | 0 |  | 1 | TRUE | wye
16 | LV_3673-3_0_3_load_71 | 20 | 0.00090575 | 0.000227 | 0 | 0 |  | 1 | TRUE | wye
17 | LV_3673-3_0_3_load_42 | 24 | 0.0031495 | 0.00078933 | 0 | 0 |  | 1 | TRUE | wye
18 | LV_3673-3_0_3_load_54 | 25 | 0.0016191 | 0.00040579 | 0 | 0 |  | 1 | TRUE | wye
19 | LV_3673-3_0_3_load_55 | 26 | 0.0012869 | 0.00032254 | 0 | 0 |  | 1 | TRUE | wye
20 | LV_3673-3_0_3_load_46 | 27 | 0.0031502 | 0.00078952 | 0 | 0 |  | 1 | TRUE | wye
21 | LV_3673-3_0_3_load_60 | 28 | 0.0032555 | 0.0008159 | 0 | 0 |  | 1 | TRUE | wye
22 | LV_3673-3_0_3_load_43 | 29 | 0.0036657 | 0.00091872 | 0 | 0 |  | 1 | TRUE | wye
23 | LV_3673-3_0_3_load_41 | 30 | 0.0033929 | 0.00085035 | 0 | 0 |  | 1 | TRUE | wye
24 | LV_3673-3_0_3_load_82 | 31 | 0.0015695 | 0.00039336 | 0 | 0 |  | 1 | TRUE | wye
25 | LV_3673-3_0_3_load_109 | 33 | 0.0024848 | 0.00062275 | 0 | 0 |  | 1 | TRUE | wye
26 | LV_3673-3_0_3_load_44 | 34 | 0.010816 | 0.0027107 | 0 | 0 |  | 1 | TRUE | wye
27 | LV_3673-3_0_3_load_45 | 35 | 0.0074059 | 0.0018561 | 0 | 0 |  | 1 | TRUE | wye
28 | LV_3673-3_0_3_load_59 | 36 | 0.0012049 | 0.00030197 | 0 | 0 |  | 1 | TRUE | wye
29 | LV_3673-3_0_3_load_64 | 37 | 0.0031486 | 0.00078912 | 0 | 0 |  | 1 | TRUE | wye
30 | LV_3673-3_0_3_load_49 | 39 | 0.0027806 | 0.00069689 | 0 | 0 |  | 1 | TRUE | wye
31 | LV_3673-3_0_3_load_50 | 40 | 0.0038827 | 0.00097309 | 0 | 0 |  | 1 | TRUE | wye
32 | LV_3673-3_0_3_load_51 | 41 | 0.0013887 | 0.00034803 | 0 | 0 |  | 1 | TRUE | wye
33 | LV_3673-3_0_3_load_57 | 43 | 0.0036051 | 0.00090353 | 0 | 0 |  | 1 | TRUE | wye
34 | LV_3673-3_0_3_load_67 | 45 | 0.0030542 | 0.00076545 | 0 | 0 |  | 1 | TRUE | wye
35 | LV_3673-3_0_3_load_66 | 46 | 0.0030008 | 0.00075207 | 0 | 0 |  | 1 | TRUE | wye
36 | LV_3673-3_0_3_load_68 | 47 | 0.0013548 | 0.00033954 | 0 | 0 |  | 1 | TRUE | wye
37 | LV_3673-3_0_3_load_65 | 48 | 0.0040376 | 0.0010119 | 0 | 0 |  | 1 | TRUE | wye
38 | LV_3673-3_0_3_load_62 | 49 | 0.0012982 | 0.00032536 | 0 | 0 |  | 1 | TRUE | wye
39 | LV_3673-3_0_3_load_63 | 50 | 0.0025479 | 0.00063855 | 0 | 0 |  | 1 | TRUE | wye
40 | LV_3673-3_0_3_load_69 | 51 | 0.0012616 | 0.00031618 | 0 | 0 |  | 1 | TRUE | wye
41 | LV_3673-3_0_3_load_70 | 52 | 0.0008676 | 0.00021744 | 0 | 0 |  | 1 | TRUE | wye
42 | LV_3673-3_0_3_load_73 | 53 | 0.00080383 | 0.00020146 | 0 | 0 |  | 1 | TRUE | wye
43 | LV_3673-3_0_3_load_76 | 56 | 0.00081387 | 0.00020397 | 0 | 0 |  | 1 | TRUE | wye
44 | LV_3673-3_0_3_load_78 | 57 | 0.0017179 | 0.00043054 | 0 | 0 |  | 1 | TRUE | wye
45 | LV_3673-3_0_3_load_79 | 58 | 0.0026208 | 0.00065684 | 0 | 0 |  | 1 | TRUE | wye
46 | LV_3673-3_0_3_load_80 | 60 | 0.0021773 | 0.00054568 | 0 | 0 |  | 1 | TRUE | wye
47 | LV_3673-3_0_3_load_85 | 61 | 0.0051823 | 0.0012988 | 0 | 0 |  | 1 | TRUE | wye
48 | LV_3673-3_0_3_load_108 | 62 | 0.0052049 | 0.0013045 | 0 | 0 |  | 1 | TRUE | wye
49 | LV_3673-3_0_3_load_81 | 63 | 0.0018444 | 0.00046225 | 0 | 0 |  | 1 | TRUE | wye
50 | LV_3673-3_0_3_load_86 | 64 | 0.0030436 | 0.0007628 | 0 | 0 |  | 1 | TRUE | wye
51 | LV_3673-3_0_3_load_87 | 65 | 0.0040554 | 0.0010164 | 0 | 0 |  | 1 | TRUE | wye
52 | LV_3673-3_0_3_load_89 | 66 | 0.0074095 | 0.001857 | 0 | 0 |  | 1 | TRUE | wye

## ext_grid
| name | bus | vm_pu | va_degree | slack_weight | in_service
0 |  | 63 | 1 | 0 | 1 | TRUE

## line
| name | std_type | from_bus | to_bus | length_km | r_ohm_per_km | x_ohm_per_km | c_nf_per_km | g_us_per_km | max_i_ka | df | parallel | type | in_service
0 | LV_3673-3_0_3_line_0 | NAYY 4x150 SE | 0 | 1 | 0.010551 | 0.208 | 0.08 | 261 | 0 | 0.27 | 1 | 1 | cs | TRUE
1 | LV_3673-3_0_3_line_1 | NAYY 4x150 SE | 0 | 2 | 0.033042 | 0.208 | 0.08 | 261 | 0 | 0.27 | 1 | 1 | cs | TRUE
2 | LV_3673-3_0_3_line_2 | NAYY 4x150 SE | 1 | 3 | 0.0099852 | 0.208 | 0.08 | 261 | 0 | 0.27 | 1 | 1 | cs | TRUE
3 | LV_3673-3_0_3_line_3 | NAYY 4x150 SE | 3 | 7 | 0.0031445 | 0.208 | 0.08 | 261 | 0 | 0.27 | 1 | 1 | cs | TRUE
4 | LV_3673-3_0_3_line_4 | NAYY 4x150 SE | 4 | 5 | 0.1257 | 0.208 | 0.08 | 261 | 0 | 0.27 | 1 | 3 | cs | TRUE
5 | LV_3673-3_0_3_line_5 | NAYY 4x150 SE | 4 | 6 | 0.22584 | 0.208 | 0.08 | 261 | 0 | 0.27 | 1 | 3 | cs | TRUE
6 | LV_3673-3_0_3_line_6 | NAYY 4x150 SE | 5 | 16 | 0.14428 | 0.208 | 0.08 | 261 | 0 | 0.27 | 1 | 3 | cs | TRUE
7 | LV_3673-3_0_3_line_7 | NAYY 4x150 SE | 6 | 21 | 0.30616 | 0.208 | 0.08 | 261 | 0 | 0.27 | 1 | 3 | cs | TRUE
8 | LV_3673-3_0_3_line_8 | NAYY 4x150 SE | 7 | 8 | 0.014107 | 0.208 | 0.08 | 261 | 0 | 0.27 | 1 | 2 | cs | TRUE
9 | LV_3673-3_0_3_line_9 | NAYY 4x150 SE | 8 | 9 | 0.021103 | 0.208 | 0.08 | 261 | 0 | 0.27 | 1 | 3 | cs | TRUE
10 | LV_3673-3_0_3_line_10 | NAYY 4x150 SE | 9 | 22 | 0.058469 | 0.208 | 0.08 | 261 | 0 | 0.27 | 1 | 3 | cs | TRUE
11 | LV_3673-3_0_3_line_11 | NAYY 4x150 SE | 10 | 11 | 0.04753 | 0.208 | 0.08 | 261 | 0 | 0.27 | 1 | 1 | cs | TRUE
12 | LV_3673-3_0_3_line_12 | NAYY 4x150 SE | 10 | 12 | 0.029095 | 0.208 | 0.08 | 261 | 0 | 0.27 | 1 | 1 | cs | TRUE
13 | LV_3673-3_0_3_line_13 | NAYY 4x150 SE | 11 | 13 | 0.026507 | 0.208 | 0.08 | 261 | 0 | 0.27 | 1 | 1 | cs | TRUE
14 | LV_3673-3_0_3_line_14 | NAYY 4x150 SE | 12 | 14 | 0.028818 | 0.208 | 0.08 | 261 | 0 | 0.27 | 1 | 1 | cs | TRUE
15 | LV_3673-3_0_3_line_15 | NAYY 4x150 SE | 12 | 15 | 0.043597 | 0.208 | 0.08 | 261 | 0 | 0.27 | 1 | 1 | cs | TRUE
16 | LV_3673-3_0_3_line_16 | NAYY 4x150 SE | 13 | 19 | 0.021688 | 0.208 | 0.08 | 261 | 0 | 0.27 | 1 | 1 | cs | TRUE
17 | LV_3673-3_0_3_line_17 | NAYY 4x150 SE | 15 | 20 | 0.0472 | 0.208 | 0.08 | 261 | 0 | 0.27 | 1 | 1 | cs | TRUE
18 | LV_3673-3_0_3_line_18 | NAYY 4x150 SE | 16 | 24 | 0.033894 | 0.208 | 0.08 | 261 | 0 | 0.27 | 1 | 3 | cs | TRUE
19 | LV_3673-3_0_3_line_19 | NAYY 4x150 SE | 17 | 18 | 0.011967 | 0.208 | 0.08 | 261 | 0 | 0.27 | 1 | 1 | cs | TRUE
20 | LV_3673-3_0_3_line_20 | NAYY 4x150 SE | 18 | 39 | 0.017891 | 0.208 | 0.08 | 261 | 0 | 0.27 | 1 | 1 | cs | TRUE
21 | LV_3673-3_0_3_line_21 | NAYY 4x150 SE | 19 | 41 | 0.019154 | 0.208 | 0.08 | 261 | 0 | 0.27 | 1 | 1 | cs | TRUE
22 | LV_3673-3_0_3_line_22 | NAYY 4x150 SE | 20 | 43 | 0.022672 | 0.208 | 0.08 | 261 | 0 | 0.27 | 1 | 1 | cs | TRUE
23 | LV_3673-3_0_3_line_23 | NAYY 4x150 SE | 21 | 23 | 0.016389 | 0.208 | 0.08 | 261 | 0 | 0.27 | 1 | 3 | cs | TRUE
24 | LV_3673-3_0_3_line_24 | NAYY 4x150 SE | 22 | 23 | 0.14493 | 0.208 | 0.08 | 261 | 0 | 0.27 | 1 | 3 | cs | TRUE
25 | LV_3673-3_0_3_line_25 | NAYY 4x150 SE | 23 | 30 | 0.014309 | 0.208 | 0.08 | 261 | 0 | 0.27 | 1 | 1 | cs | TRUE
26 | LV_3673-3_0_3_line_26 | NAYY 4x150 SE | 24 | 29 | 0.0073568 | 0.208 | 0.08 | 261 | 0 | 0.27 | 1 | 3 | cs | TRUE
27 | LV_3673-3_0_3_line_27 | NAYY 4x150 SE | 25 | 26 | 0.02362 | 0.208 | 0.08 | 261 | 0 | 0.27 | 1 | 1 | cs | TRUE
28 | LV_3673-3_0_3_line_28 | NAYY 4x150 SE | 26 | 42 | 0.0015576 | 0.208 | 0.08 | 261 | 0 | 0.27 | 1 | 1 | cs | TRUE
29 | LV_3673-3_0_3_line_29 | NAYY 4x150 SE | 27 | 28 | 0.015817 | 0.208 | 0.08 | 261 | 0 | 0.27 | 1 | 1 | cs | TRUE
30 | LV_3673-3_0_3_line_30 | NAYY 4x150 SE | 28 | 38 | 0.01916 | 0.208 | 0.08 | 261 | 0 | 0.27 | 1 | 1 | cs | TRUE
31 | LV_3673-3_0_3_line_31 | NAYY 4x150 SE | 29 | 34 | 0.0098102 | 0.208 | 0.08 | 261 | 0 | 0.27 | 1 | 3 | cs | TRUE
32 | LV_3673-3_0_3_line_32 | NAYY 4x150 SE | 30 | 33 | 0.19927 | 0.208 | 0.08 | 261 | 0 | 0.27 | 1 | 1 | cs | TRUE
33 | LV_3673-3_0_3_line_33 | NAYY 4x150 SE | 31 | 32 | 0.025821 | 0.208 | 0.08 | 261 | 0 | 0.27 | 1 | 1 | cs | TRUE
34 | LV_3673-3_0_3_line_34 | NAYY 4x150 SE | 32 | 59 | 0.00611 | 0.208 | 0.08 | 261 | 0 | 0.27 | 1 | 1 | cs | TRUE
35 | LV_3673-3_0_3_line_35 | NAYY 4x150 SE | 32 | 55 | 0.07542 | 0.208 | 0.08 | 261 | 0 | 0.27 | 1 | 1 | cs | TRUE
36 | LV_3673-3_0_3_line_36 | NAYY 4x150 SE | 34 | 35 | 0.017189 | 0.208 | 0.08 | 261 | 0 | 0.27 | 1 | 3 | cs | TRUE
37 | LV_3673-3_0_3_line_37 | NAYY 4x150 SE | 35 | 36 | 0.0020387 | 0.208 | 0.08 | 261 | 0 | 0.27 | 1 | 3 | cs | TRUE
38 | LV_3673-3_0_3_line_38 | NAYY 4x150 SE | 36 | 37 | 0.0035386 | 0.208 | 0.08 | 261 | 0 | 0.27 | 1 | 3 | cs | TRUE
39 | LV_3673-3_0_3_line_39 | NAYY 4x150 SE | 37 | 49 | 0.013288 | 0.208 | 0.08 | 261 | 0 | 0.27 | 1 | 3 | cs | TRUE
40 | LV_3673-3_0_3_line_40 | NAYY 4x150 SE | 38 | 49 | 0.007346 | 0.208 | 0.08 | 261 | 0 | 0.27 | 1 | 3 | cs | TRUE
41 | LV_3673-3_0_3_line_41 | NAYY 4x150 SE | 38 | 50 | 0.010784 | 0.208 | 0.08 | 261 | 0 | 0.27 | 1 | 3 | cs | TRUE
42 | LV_3673-3_0_3_line_42 | NAYY 4x150 SE | 39 | 40 | 0.014171 | 0.208 | 0.08 | 261 | 0 | 0.27 | 1 | 1 | cs | TRUE
43 | LV_3673-3_0_3_line_43 | NAYY 4x150 SE | 40 | 41 | 8.7679e-05 | 0.208 | 0.08 | 261 | 0 | 0.27 | 1 | 1 | cs | TRUE
44 | LV_3673-3_0_3_line_44 | NAYY 4x150 SE | 42 | 43 | 0.011548 | 0.208 | 0.08 | 261 | 0 | 0.27 | 1 | 1 | cs | TRUE
45 | LV_3673-3_0_3_line_45 | NAYY 4x150 SE | 42 | 44 | 0.014266 | 0.208 | 0.08 | 261 | 0 | 0.27 | 1 | 1 | cs | TRUE
46 | LV_3673-3_0_3_line_46 | NAYY 4x150 SE | 44 | 45 | 0.0051448 | 0.208 | 0.08 | 261 | 0 | 0.27 | 1 | 3 | cs | TRUE
47 | LV_3673-3_0_3_line_47 | NAYY 4x150 SE | 44 | 46 | 0.016642 | 0.208 | 0.08 | 261 | 0 | 0.27 | 1 | 3 | cs | TRUE
48 | LV_3673-3_0_3_line_48 | NAYY 4x150 SE | 45 | 47 | 0.020542 | 0.208 | 0.08 | 261 | 0 | 0.27 | 1 | 3 | cs | TRUE
49 | LV_3673-3_0_3_line_49 | NAYY 4x150 SE | 46 | 48 | 0.00050539 | 0.208 | 0.08 | 261 | 0 | 0.27 | 1 | 3 | cs | TRUE
50 | LV_3673-3_0_3_line_50 | NAYY 4x150 SE | 47 | 51 | 0.0052571 | 0.208 | 0.08 | 261 | 0 | 0.27 | 1 | 3 | cs | TRUE
51 | LV_3673-3_0_3_line_51 | NAYY 4x150 SE | 48 | 50 | 0.012862 | 0.208 | 0.08 | 261 | 0 | 0.27 | 1 | 3 | cs | TRUE
52 | LV_3673-3_0_3_line_52 | NAYY 4x150 SE | 51 | 52 | 0.0044664 | 0.208 | 0.08 | 261 | 0 | 0.27 | 1 | 3 | cs | TRUE
53 | LV_3673-3_0_3_line_53 | NAYY 4x150 SE | 52 | 53 | 0.0064011 | 0.208 | 0.08 | 261 | 0 | 0.27 | 1 | 3 | cs | TRUE
54 | LV_3673-3_0_3_line_54 | NAYY 4x150 SE | 53 | 54 | 0.0084878 | 0.208 | 0.08 | 261 | 0 | 0.27 | 1 | 3 | cs | TRUE
55 | LV_3673-3_0_3_line_55 | NAYY 4x150 SE | 54 | 55 | 0.028674 | 0.208 | 0.08 | 261 | 0 | 0.27 | 1 | 3 | cs | TRUE
56 | LV_3673-3_0_3_line_56 | NAYY 4x150 SE | 54 | 56 | 0.0037576 | 0.208 | 0.08 | 261 | 0 | 0.27 | 1 | 1 | cs | TRUE
57 | LV_3673-3_0_3_line_57 | NAYY 4x150 SE | 55 | 57 | 0.014675 | 0.208 | 0.08 | 261 | 0 | 0.27 | 1 | 3 | cs | TRUE
58 | LV_3673-3_0_3_line_58 | NAYY 4x150 SE | 56 | 58 | 0.029139 | 0.208 | 0.08 | 261 | 0 | 0.27 | 1 | 1 | cs | TRUE
59 | LV_3673-3_0_3_line_59 | NAYY 4x150 SE | 57 | 60 | 0.031955 | 0.208 | 0.08 | 261 | 0 | 0.27 | 1 | 3 | cs | TRUE
60 | LV_3673-3_0_3_line_60 | NAYY 4x150 SE | 58 | 61 | 0.04016 | 0.208 | 0.08 | 261 | 0 | 0.27 | 1 | 1 | cs | TRUE
61 | LV_3673-3_0_3_line_61 | NAYY 4x150 SE | 59 | 62 | 0.010496 | 0.208 | 0.08 | 261 | 0 | 0.27 | 1 | 1 | cs | TRUE
62 | LV_3673-3_0_3_line_62 | NAYY 4x150 SE | 60 | 63 | 0.0019019 | 0.208 | 0.08 | 261 | 0 | 0.27 | 1 | 3 | cs | TRUE
63 | LV_3673-3_0_3_line_63 | NAYY 4x150 SE | 61 | 64 | 0.025921 | 0.208 | 0.08 | 261 | 0 | 0.27 | 1 | 1 | cs | TRUE
64 | LV_3673-3_0_3_line_64 | NAYY 4x150 SE | 64 | 65 | 0.022558 | 0.208 | 0.08 | 261 | 0 | 0.27 | 1 | 1 | cs | TRUE
65 | LV_3673-3_0_3_line_65 | NAYY 4x150 SE | 65 | 66 | 0.0025822 | 0.208 | 0.08 | 261 | 0 | 0.27 | 1 | 1 | cs | TRUE

## trafo
| name | std_type | hv_bus | lv_bus | sn_mva | vn_hv_kv | vn_lv_kv | vk_percent | vkr_percent | pfe_kw | i0_percent | shift_degree | tap_side | tap_neutral | tap_min | tap_max | tap_step_percent | tap_step_degree | tap_pos | tap_phase_shifter | parallel | df | in_service
0 | LV_3673-3_0_3_trafo_81 | 0.25 MVA 20/0.4 kV | 67 | 63 | 0.25 | 20 | 0.4 | 6 | 1.44 | 0.8 | 0.32 | 150 | hv | 0 | -2 | 2 | 2.5 | 0 | 0 | FALSE | 1 | 1 | TRUE

## line_geodata
| x0 | y0 | x1 | y1 | x2 | y2 | x3 | y3 | x4 | y4 | x5 | y5 | x6 | y6
0 | 2752543.2638 | 1180633.8824 | 2752548.7333 | 1180628.0994 | 2752551.0539 | 1180626.9469
1 | 2752524.2367 | 1180660.6477 | 2752528.306 | 1180654.5016 | 2752534.8481 | 1180642.7806 | 2752543.2638 | 1180633.8824
2 | 2752551.0539 | 1180626.9469 | 2752557.232 | 1180623.8787 | 2752559.9382 | 1180622.3931
3 | 2752559.9382 | 1180622.3931 | 2752562.6946 | 1180620.8799
4 | 2752926.6113 | 1180975.4363 | 2752909.6919 | 1180955.9886 | 2752878.092 | 1180932.3631 | 2752864.6339 | 1180922.2115 | 2752853.092 | 1180907.6385 | 2752848.1021 | 1180883.1176
5 | 2752848.1021 | 1180883.1176 | 2752634.7214 | 1180809.1482
6 | 2752926.6113 | 1180975.4363 | 2752929.552 | 1180979.6815 | 2752934.4253 | 1180973.4784 | 2752987.3259 | 1180937.1199 | 2753016.6148 | 1180916.2721 | 2753035.4819 | 1180902.8424 | 2753040.5811 | 1180896.7787
7 | 2752765.1883 | 1180532.9531 | 2752757.3581 | 1180549.9122 | 2752688.6196 | 1180704.1675 | 2752651.7698 | 1180786.9203 | 2752634.7214 | 1180809.1482
8 | 2752562.6946 | 1180620.8799 | 2752573.7253 | 1180614.8242 | 2752575.0112 | 1180614.0068
9 | 2752592.8209 | 1180602.6866 | 2752575.0112 | 1180614.0068
10 | 2752642.5804 | 1180571.9966 | 2752618.8732 | 1180586.1271 | 2752592.8209 | 1180602.6866
11 | 2753229.8117 | 1180744.3622 | 2753224.8424 | 1180758.4803 | 2753208.0278 | 1180776.7881 | 2753204.3829 | 1180783.5771
12 | 2753217.808 | 1180723.9607 | 2753222.0302 | 1180726.504 | 2753228.0198 | 1180726.2791 | 2753229.8117 | 1180744.3622
13 | 2753191.8448 | 1180806.9307 | 2753204.3829 | 1180783.5771
14 | 2753217.808 | 1180723.9607 | 2753215.611 | 1180719.6231 | 2753216.9569 | 1180712.4182 | 2753222.3209 | 1180701.3905 | 2753224.3563 | 1180697.5317
15 | 2753217.808 | 1180723.9607 | 2753204.9604 | 1180727.591 | 2753193.9832 | 1180734.8832 | 2753185.735 | 1180747.2273 | 2753184.7604 | 1180749.2238
16 | 2753181.8392 | 1180826.1719 | 2753188.5689 | 1180813.0323 | 2753191.8448 | 1180806.9307
17 | 2753163.7928 | 1180791.478 | 2753164.7511 | 1180790.2159 | 2753184.7604 | 1180749.2238
18 | 2753040.5811 | 1180896.7787 | 2753056.5297 | 1180866.8719
19 | 2753156.6076 | 1180883.8731 | 2753159.6817 | 1180872.3073
20 | 2753159.6817 | 1180872.3073 | 2753161.2691 | 1180866.3349 | 2753166.6079 | 1180855.911
21 | 2753173.1078 | 1180843.2199 | 2753181.8392 | 1180826.1719
22 | 2753150.0821 | 1180809.5339 | 2753163.7928 | 1180791.478
23 | 2752772.0638 | 1180518.0715 | 2752768.9494 | 1180524.82 | 2752765.1883 | 1180532.9531
24 | 2752772.0638 | 1180518.0715 | 2752759.8416 | 1180518.7495 | 2752735.8432 | 1180516.4029 | 2752642.5804 | 1180571.9966
25 | 2752772.0638 | 1180518.0715 | 2752776.6892 | 1180504.5312
26 | 2753056.5297 | 1180866.8719 | 2753061.6395 | 1180861.5793
27 | 2753133.4865 | 1180841.978 | 2753139.4848 | 1180828.547 | 2753140.568 | 1180825.0384 | 2753142.5183 | 1180820.1768
28 | 2753143.0982 | 1180818.7311 | 2753142.5183 | 1180820.1768
29 | 2753097.2927 | 1180882.6635 | 2753098.5281 | 1180878.6095 | 2753103.2173 | 1180868.0226
30 | 2753110.9768 | 1180850.5039 | 2753103.2173 | 1180868.0226
31 | 2753061.6395 | 1180861.5793 | 2753068.4534 | 1180854.5216
32 | 2752776.6892 | 1180504.5312 | 2752674.2102 | 1180333.637
33 | 2753076.8751 | 1180669.3711 | 2753102.7336 | 1180667.9857
34 | 2753102.3085 | 1180661.892 | 2753102.7336 | 1180667.9857
35 | 2753127.9938 | 1180739.0456 | 2753120.9676 | 1180717.9374 | 2753106.7388 | 1180680.2204 | 2753102.7336 | 1180667.9857
36 | 2753068.4534 | 1180854.5216 | 2753068.4534 | 1180854.5216 | 2753084.798 | 1180849.2011
37 | 2753086.8342 | 1180849.3024 | 2753084.798 | 1180849.2011 | 2753084.798 | 1180849.2011
38 | 2753086.8342 | 1180849.3024 | 2753090.3684 | 1180849.4783
39 | 2753103.6398 | 1180850.1388 | 2753090.3684 | 1180849.4783
40 | 2753110.9768 | 1180850.5039 | 2753103.6398 | 1180850.1388
41 | 2753110.9768 | 1180850.5039 | 2753115.8907 | 1180840.9051
42 | 2753173.0679 | 1180843.298 | 2753166.6079 | 1180855.911
43 | 2753173.0679 | 1180843.298 | 2753173.1078 | 1180843.2199
44 | 2753143.0982 | 1180818.7311 | 2753150.0821 | 1180809.5339
45 | 2753143.0982 | 1180818.7311 | 2753136.7003 | 1180816.0988 | 2753129.5655 | 1180814.1928
46 | 2753129.5655 | 1180814.1928 | 2753130.6493 | 1180809.1634
47 | 2753129.5655 | 1180814.1928 | 2753121.9821 | 1180829.0063
48 | 2753130.6493 | 1180809.1634 | 2753134.9764 | 1180789.0826
49 | 2753121.7518 | 1180829.4561 | 2753121.9821 | 1180829.0063
50 | 2753136.0838 | 1180783.9435 | 2753134.9764 | 1180789.0826
51 | 2753115.8907 | 1180840.9051 | 2753121.7518 | 1180829.4561
52 | 2753136.0838 | 1180783.9435 | 2753137.0246 | 1180779.5773
53 | 2753138.373 | 1180773.3198 | 2753137.0246 | 1180779.5773
54 | 2753140.161 | 1180765.0224 | 2753138.373 | 1180773.3198
55 | 2753127.9938 | 1180739.0456 | 2753140.161 | 1180765.0224
56 | 2753140.161 | 1180765.0224 | 2753141.2223 | 1180761.4178
57 | 2753127.9938 | 1180739.0456 | 2753113.6139 | 1180736.1171
58 | 2753149.4523 | 1180733.4648 | 2753141.2223 | 1180761.4178
59 | 2753113.6139 | 1180736.1171 | 2753082.3014 | 1180729.7404
60 | 2753149.4523 | 1180733.4648 | 2753160.7949 | 1180694.9399
61 | 2753102.3085 | 1180661.892 | 2753112.5651 | 1180664.2559
62 | 2753080.4377 | 1180729.3609 | 2753082.3014 | 1180729.7404
63 | 2753168.116 | 1180670.0739 | 2753160.7949 | 1180694.9399
64 | 2753173.1988 | 1180648.1826 | 2753172.4981 | 1180655.1901 | 2753168.116 | 1180670.0739
65 | 2753173.1988 | 1180648.1826 | 2753173.4557 | 1180645.6132

## bus_geodata
| x | y | coords
0 | 2752543.2638 | 1180633.8824
1 | 2752551.0539 | 1180626.9469
2 | 2752524.2367 | 1180660.6477
3 | 2752559.9382 | 1180622.3931
4 | 2752848.1021 | 1180883.1176
5 | 2752926.6113 | 1180975.4363
6 | 2752634.7214 | 1180809.1482
7 | 2752562.6946 | 1180620.8799
8 | 2752575.0112 | 1180614.0068
9 | 2752592.8209 | 1180602.6866
10 | 2753229.8117 | 1180744.3622
11 | 2753204.3829 | 1180783.5771
12 | 2753217.808 | 1180723.9607
13 | 2753191.8448 | 1180806.9307
14 | 2753224.3563 | 1180697.5317
15 | 2753184.7604 | 1180749.2238
16 | 2753040.5811 | 1180896.7787
17 | 2753156.6076 | 1180883.8731
18 | 2753159.6817 | 1180872.3073
19 | 2753181.8392 | 1180826.1719
20 | 2753163.7928 | 1180791.478
21 | 2752765.1883 | 1180532.9531
22 | 2752642.5804 | 1180571.9966
23 | 2752772.0638 | 1180518.0715
24 | 2753056.5297 | 1180866.8719
25 | 2753133.4865 | 1180841.978
26 | 2753142.5183 | 1180820.1768
27 | 2753097.2927 | 1180882.6635
28 | 2753103.2173 | 1180868.0226
29 | 2753061.6395 | 1180861.5793
30 | 2752776.6892 | 1180504.5312
31 | 2753076.8751 | 1180669.3711
32 | 2753102.7336 | 1180667.9857
33 | 2752674.2102 | 1180333.637
34 | 2753068.4534 | 1180854.5216
35 | 2753084.798 | 1180849.2011
36 | 2753086.8342 | 1180849.3024
37 | 2753090.3684 | 1180849.4783
38 | 2753110.9768 | 1180850.5039
39 | 2753166.6079 | 1180855.911
40 | 2753173.0678 | 1180843.298
41 | 2753173.1078 | 1180843.2199
42 | 2753143.0982 | 1180818.7311
43 | 2753150.0821 | 1180809.5339
44 | 2753129.5655 | 1180814.1928
45 | 2753130.6493 | 1180809.1634
46 | 2753121.9821 | 1180829.0063
47 | 2753134.9764 | 1180789.0826
48 | 2753121.7518 | 1180829.4561
49 | 2753103.6398 | 1180850.1388
50 | 2753115.8907 | 1180840.9051
51 | 2753136.0838 | 1180783.9435
52 | 2753137.0246 | 1180779.5773
53 | 2753138.373 | 1180773.3198
54 | 2753140.161 | 1180765.0224
55 | 2753127.9938 | 1180739.0456
56 | 2753141.2223 | 1180761.4178
57 | 2753113.6139 | 1180736.1171
58 | 2753149.4523 | 1180733.4648
59 | 2753102.3085 | 1180661.892
60 | 2753082.3014 | 1180729.7404
61 | 2753160.7949 | 1180694.9399
62 | 2753112.5651 | 1180664.2559
63 | 2753080.4377 | 1180729.3609
64 | 2753168.116 | 1180670.0739
65 | 2753173.1988 | 1180648.1826
66 | 2753173.4557 | 1180645.6131
67 | 2753127.9938 | 1180739.0456

## line_std_types
| c_nf_per_km | r_ohm_per_km | x_ohm_per_km | max_i_ka | type | q_mm2 | alpha | voltage_rating
NAYY 4x50 SE | 210 | 0.642 | 0.083 | 0.142 | cs | 50 | 0.00403 | LV
NAYY 4x120 SE | 264 | 0.225 | 0.08 | 0.242 | cs | 120 | 0.00403 | LV
NAYY 4x150 SE | 261 | 0.208 | 0.08 | 0.27 | cs | 150 | 0.00403 | LV
NA2XS2Y 1x95 RM/25 12/20 kV | 216 | 0.313 | 0.132 | 0.252 | cs | 95 | 0.00403 | MV
NA2XS2Y 1x185 RM/25 12/20 kV | 273 | 0.161 | 0.117 | 0.362 | cs | 185 | 0.00403 | MV
NA2XS2Y 1x240 RM/25 12/20 kV | 304 | 0.122 | 0.112 | 0.421 | cs | 240 | 0.00403 | MV
NA2XS2Y 1x95 RM/25 6/10 kV | 315 | 0.313 | 0.123 | 0.249 | cs | 95 | 0.00403 | MV
NA2XS2Y 1x185 RM/25 6/10 kV | 406 | 0.161 | 0.11 | 0.358 | cs | 185 | 0.00403 | MV
NA2XS2Y 1x240 RM/25 6/10 kV | 456 | 0.122 | 0.105 | 0.416 | cs | 240 | 0.00403 | MV
NA2XS2Y 1x150 RM/25 12/20 kV | 250 | 0.206 | 0.116 | 0.319 | cs | 150 | 0.00403 | MV
NA2XS2Y 1x120 RM/25 12/20 kV | 230 | 0.253 | 0.119 | 0.283 | cs | 120 | 0.00403 | MV
NA2XS2Y 1x70 RM/25 12/20 kV | 190 | 0.443 | 0.132 | 0.22 | cs | 70 | 0.00403 | MV
NA2XS2Y 1x150 RM/25 6/10 kV | 360 | 0.206 | 0.11 | 0.315 | cs | 150 | 0.00403 | MV
NA2XS2Y 1x120 RM/25 6/10 kV | 340 | 0.253 | 0.113 | 0.28 | cs | 120 | 0.00403 | MV
NA2XS2Y 1x70 RM/25 6/10 kV | 280 | 0.443 | 0.123 | 0.217 | cs | 70 | 0.00403 | MV
N2XS(FL)2Y 1x120 RM/35 64/110 kV | 112 | 0.153 | 0.166 | 0.366 | cs | 120 | 0.00393 | HV
N2XS(FL)2Y 1x185 RM/35 64/110 kV | 125 | 0.099 | 0.156 | 0.457 | cs | 185 | 0.00393 | HV
N2XS(FL)2Y 1x240 RM/35 64/110 kV | 135 | 0.075 | 0.149 | 0.526 | cs | 240 | 0.00393 | HV
N2XS(FL)2Y 1x300 RM/35 64/110 kV | 144 | 0.06 | 0.144 | 0.588 | cs | 300 | 0.00393 | HV
15-AL1/3-ST1A 0.4 | 11 | 1.8769 | 0.35 | 0.105 | ol | 16 | 0.00403 | LV
24-AL1/4-ST1A 0.4 | 11.25 | 1.2012 | 0.335 | 0.14 | ol | 24 | 0.00403 | LV
48-AL1/8-ST1A 0.4 | 12.2 | 0.5939 | 0.3 | 0.21 | ol | 48 | 0.00403 | LV
94-AL1/15-ST1A 0.4 | 13.2 | 0.306 | 0.29 | 0.35 | ol | 94 | 0.00403 | LV
34-AL1/6-ST1A 10.0 | 9.7 | 0.8342 | 0.36 | 0.17 | ol | 34 | 0.00403 | MV
48-AL1/8-ST1A 10.0 | 10.1 | 0.5939 | 0.35 | 0.21 | ol | 48 | 0.00403 | MV
70-AL1/11-ST1A 10.0 | 10.4 | 0.4132 | 0.339 | 0.29 | ol | 70 | 0.00403 | MV
94-AL1/15-ST1A 10.0 | 10.75 | 0.306 | 0.33 | 0.35 | ol | 94 | 0.00403 | MV
122-AL1/20-ST1A 10.0 | 11.1 | 0.2376 | 0.323 | 0.41 | ol | 122 | 0.00403 | MV
149-AL1/24-ST1A 10.0 | 11.25 | 0.194 | 0.315 | 0.47 | ol | 149 | 0.00403 | MV
34-AL1/6-ST1A 20.0 | 9.15 | 0.8342 | 0.382 | 0.17 | ol | 34 | 0.00403 | MV
48-AL1/8-ST1A 20.0 | 9.5 | 0.5939 | 0.372 | 0.21 | ol | 48 | 0.00403 | MV
70-AL1/11-ST1A 20.0 | 9.7 | 0.4132 | 0.36 | 0.29 | ol | 70 | 0.00403 | MV
94-AL1/15-ST1A 20.0 | 10 | 0.306 | 0.35 | 0.35 | ol | 94 | 0.00403 | MV
122-AL1/20-ST1A 20.0 | 10.3 | 0.2376 | 0.344 | 0.41 | ol | 122 | 0.00403 | MV
149-AL1/24-ST1A 20.0 | 10.5 | 0.194 | 0.337 | 0.47 | ol | 149 | 0.00403 | MV
184-AL1/30-ST1A 20.0 | 10.75 | 0.1571 | 0.33 | 0.535 | ol | 184 | 0.00403 | MV
243-AL1/39-ST1A 20.0 | 11 | 0.1188 | 0.32 | 0.645 | ol | 243 | 0.00403 | MV
48-AL1/8-ST1A 110.0 | 8 | 0.5939 | 0.46 | 0.21 | ol | 48 | 0.00403 | HV
70-AL1/11-ST1A 110.0 | 8.4 | 0.4132 | 0.45 | 0.29 | ol | 70 | 0.00403 | HV
94-AL1/15-ST1A 110.0 | 8.65 | 0.306 | 0.44 | 0.35 | ol | 94 | 0.00403 | HV
122-AL1/20-ST1A 110.0 | 8.5 | 0.2376 | 0.43 | 0.41 | ol | 122 | 0.00403 | HV
149-AL1/24-ST1A 110.0 | 8.75 | 0.194 | 0.41 | 0.47 | ol | 149 | 0.00403 | HV
184-AL1/30-ST1A 110.0 | 8.8 | 0.1571 | 0.4 | 0.535 | ol | 184 | 0.00403 | HV
243-AL1/39-ST1A 110.0 | 9 | 0.1188 | 0.39 | 0.645 | ol | 243 | 0.00403 | HV
305-AL1/39-ST1A 110.0 | 9.2 | 0.0949 | 0.38 | 0.74 | ol | 305 | 0.00403 | HV
490-AL1/64-ST1A 110.0 | 9.75 | 0.059 | 0.37 | 0.96 | ol | 490 | 0.00403 | HV
679-AL1/86-ST1A 110.0 | 9.95 | 0.042 | 0.36 | 1.15 | ol | 679 | 0.00403 | HV
490-AL1/64-ST1A 220.0 | 10 | 0.059 | 0.285 | 0.96 | ol | 490 | 0.00403 | HV
679-AL1/86-ST1A 220.0 | 11.7 | 0.042 | 0.275 | 1.15 | ol | 679 | 0.00403 | HV
490-AL1/64-ST1A 380.0 | 11 | 0.059 | 0.253 | 0.96 | ol | 490 | 0.00403 | HV
679-AL1/86-ST1A 380.0 | 14.6 | 0.042 | 0.25 | 1.15 | ol | 679 | 0.00403 | HV

## trafo_std_types
| i0_percent | pfe_kw | vkr_percent | sn_mva | vn_lv_kv | vn_hv_kv | vk_percent | shift_degree | vector_group | tap_side | tap_neutral | tap_min | tap_max | tap_step_degree | tap_step_percent | tap_phase_shifter
160 MVA 380/110 kV | 0.06 | 60 | 0.25 | 160 | 110 | 380 | 12.2 | 0 | Yy0 | hv | 0 | -9 | 9 | 0 | 1.5 | FALSE
100 MVA 220/110 kV | 0.06 | 55 | 0.26 | 100 | 110 | 220 | 12 | 0 | Yy0 | hv | 0 | -9 | 9 | 0 | 1.5 | FALSE
63 MVA 110/20 kV | 0.04 | 22 | 0.32 | 63 | 20 | 110 | 18 | 150 | YNd5 | hv | 0 | -9 | 9 | 0 | 1.5 | FALSE
40 MVA 110/20 kV | 0.05 | 18 | 0.34 | 40 | 20 | 110 | 16.2 | 150 | YNd5 | hv | 0 | -9 | 9 | 0 | 1.5 | FALSE
25 MVA 110/20 kV | 0.07 | 14 | 0.41 | 25 | 20 | 110 | 12 | 150 | YNd5 | hv | 0 | -9 | 9 | 0 | 1.5 | FALSE
63 MVA 110/10 kV | 0.04 | 22 | 0.32 | 63 | 10 | 110 | 18 | 150 | YNd5 | hv | 0 | -9 | 9 | 0 | 1.5 | FALSE
40 MVA 110/10 kV | 0.05 | 18 | 0.34 | 40 | 10 | 110 | 16.2 | 150 | YNd5 | hv | 0 | -9 | 9 | 0 | 1.5 | FALSE
25 MVA 110/10 kV | 0.07 | 14 | 0.41 | 25 | 10 | 110 | 12 | 150 | YNd5 | hv | 0 | -9 | 9 | 0 | 1.5 | FALSE
0.25 MVA 20/0.4 kV | 0.32 | 0.8 | 1.44 | 0.25 | 0.4 | 20 | 6 | 150 | Yzn5 | hv | 0 | -2 | 2 | 0 | 2.5 | FALSE
0.4 MVA 20/0.4 kV | 0.3375 | 1.35 | 1.425 | 0.4 | 0.4 | 20 | 6 | 150 | Dyn5 | hv | 0 | -2 | 2 | 0 | 2.5 | FALSE
0.63 MVA 20/0.4 kV | 0.2619 | 1.65 | 1.206 | 0.63 | 0.4 | 20 | 6 | 150 | Dyn5 | hv | 0 | -2 | 2 | 0 | 2.5 | FALSE
0.25 MVA 10/0.4 kV | 0.24 | 0.6 | 1.2 | 0.25 | 0.4 | 10 | 4 | 150 | Dyn5 | hv | 0 | -2 | 2 | 0 | 2.5 | FALSE
0.4 MVA 10/0.4 kV | 0.2375 | 0.95 | 1.325 | 0.4 | 0.4 | 10 | 4 | 150 | Dyn5 | hv | 0 | -2 | 2 | 0 | 2.5 | FALSE
0.63 MVA 10/0.4 kV | 0.1873 | 1.18 | 1.0794 | 0.63 | 0.4 | 10 | 4 | 150 | Dyn5 | hv | 0 | -2 | 2 | 0 | 2.5 | FALSE

## trafo3w_std_types
| sn_hv_mva | sn_mv_mva | sn_lv_mva | vn_hv_kv | vn_mv_kv | vn_lv_kv | vk_hv_percent | vk_mv_percent | vk_lv_percent | vkr_hv_percent | vkr_mv_percent | vkr_lv_percent | pfe_kw | i0_percent | shift_mv_degree | shift_lv_degree | vector_group | tap_side | tap_neutral | tap_min | tap_max | tap_step_percent
63/25/38 MVA 110/20/10 kV | 63 | 25 | 38 | 110 | 20 | 10 | 10.4 | 10.4 | 10.4 | 0.28 | 0.32 | 0.35 | 35 | 0.89 | 0 | 0 | YN0yn0yn0 | hv | 0 | -10 | 10 | 1.2
63/25/38 MVA 110/10/10 kV | 63 | 25 | 38 | 110 | 10 | 10 | 10.4 | 10.4 | 10.4 | 0.28 | 0.32 | 0.35 | 35 | 0.89 | 0 | 0 | YN0yn0yn0 | hv | 0 | -10 | 10 | 1.2

## fuse_std_types
| fuse_type | i_rated_a | t_avg | t_min | t_total | x_avg | x_min | x_total
HV 100A | HV 100A | 100 | 0 | [10.0, 3.64, 0.854, 0.281, 0.1, 0.0531, 0.022, 0.01] | [10.0, 4.267, 1.21, 0.403, 0.1, 0.058, 0.022, 0.01] | 0 | [300.0, 350.0, 450.0, 550.0, 700.0, 850.0, 1200.0, 1752.0] | [600.0, 700.0, 900.0, 1150.0, 1665.0, 2000.0, 3000.0, 4313.0]
HV 10A | HV 10A | 10 | 0 | [10.0, 1675.0, 0.344, 0.156, 0.1, 0.0417, 0.0171, 0.01] | [10.0, 1.3, 0.3, 0.155, 0.1, 0.0555, 0.023, 0.01] | 0 | [30.0, 32.0, 35.0, 37.0, 39.0, 50.0, 70.0, 88.0] | [60.0, 70.0, 80.0, 87.0, 94.0, 110.0, 150.0, 216.0]
HV 125A | HV 125A | 125 | 0 | [10.0, 1.82, 0.344, 0.1, 0.0467, 0.0269, 0.01] | [10.0, 2.478, 0.426, 0.1, 0.0427, 0.0211, 0.01] | 0 | [375.0, 500.0, 700.0, 925.0, 1200.0, 1500.0, 2341.0] | [750.0, 1000.0, 1500.0, 2200.0, 3000.0, 4000.0, 5765.0]
HV 160A | HV 160A | 160 | 0 | [10.0, 4.15, 1.03, 0.198, 0.1, 0.051, 0.0172, 0.01] | [10.0, 2.3, 0.734, 0.274, 0.1, 0.046, 0.0177, 0.01] | 0 | [480.0, 550.0, 700.0, 1000.0, 1260.0, 1600.0, 2500.0, 3227.0] | [960.0, 1300.0, 1700.0, 2200.0, 2996.0, 4000.0, 6000.0, 7946.0]
HV 16A | HV 16A | 16 | 0 | [10.0, 0.352, 0.164, 0.1, 0.0649, 0.0342, 0.01] | [10.0, 2.34, 0.722, 0.181, 0.1, 0.055, 0.0296, 0.01] | 0 | [48.0, 60.0, 65.0, 71.0, 80.0, 100.0, 162.0] | [96.0, 110.0, 125.0, 150.0, 168.0, 200.0, 250.0, 398.0]
HV 200A | HV 200A | 200 | 0 | [10.0, 4.267, 1.21, 0.403, 0.1, 0.058, 0.022, 0.01] | [10.0, 3.73, 1.654, 0.328, 0.1, 0.0531, 0.019, 0.01] | 0 | [600.0, 700.0, 900.0, 1150.0, 1665.0, 2000.0, 3000.0, 4313.0] | [1200.0, 1500.0, 1800.0, 2700.0, 3960.0, 5000.0, 7500.0, 10620.0]
HV 20A | HV 20A | 20 | 0 | [10.0, 1.3, 0.3, 0.155, 0.1, 0.0555, 0.023, 0.01] | [10.0, 1.3, 0.161, 0.1, 0.0611, 0.0399, 0.0141, 0.01] | 0 | [60.0, 70.0, 80.0, 87.0, 94.0, 110.0, 150.0, 216.0] | [120.0, 150.0, 200.0, 223.0, 260.0, 300.0, 450.0, 532.0]
HV 25A | HV 25A | 25 | 0 | [10.0, 2.512, 0.833, 0.299, 0.1, 0.0372, 0.0223, 0.01] | [10.0, 3.125, 0.597, 0.198, 0.1, 0.0378, 0.022, 0.01] | 0 | [75.0, 82.0, 90.0, 100.0, 124.0, 170.0, 200.0, 289.0] | [150.0, 170.0, 210.0, 250.0, 294.0, 400.0, 500.0, 711.0]
HV 31.5A | HV 31.5A | 31.5 | 0 | [10.0, 2.34, 0.722, 0.181, 0.1, 0.055, 0.0296, 0.01] | [10.0, 2.84, 0.368, 0.164, 0.1, 0.0621, 0.0378, 0.0195, 0.01] | 0 | [95.0, 110.0, 125.0, 150.0, 165.0, 200.0, 250.0, 390.0] | [189.0, 220.0, 300.0, 350.0, 393.0, 450.0, 530.0, 700.0, 960.0]
HV 40A | HV 40A | 40 | 0 | [10.0, 1.3, 0.161, 0.1, 0.0611, 0.0399, 0.0141, 0.01] | [10.0, 2.05, 0.369, 0.198, 0.1, 0.051, 0.0298, 0.01] | 0 | [120.0, 150.0, 200.0, 223.0, 260.0, 300.0, 450.0, 532.0] | [240.0, 300.0, 400.0, 450.0, 530.0, 650.0, 800.0, 1311.0]
HV 50A | HV 50A | 50 | 0 | [10.0, 3.215, 0.597, 0.198, 0.1, 0.0378, 0.022, 0.01] | [10.0, 3.64, 0.854, 0.281, 0.1, 0.0531, 0.022, 0.01] | 0 | [150.0, 170.0, 210.0, 250.0, 294.0, 400.0, 500.0, 711.0] | [300.0, 350.0, 450.0, 550.0, 700.0, 850.0, 1200.0, 1752.0]
HV 6.3A | HV 6.3A | 6.3 | 0 | [10.0, 1.39, 0.344, 0.168, 0.1, 0.056, 0.0263, 0.01] | [10.0, 1.711, 0.516, 0.198, 0.1, 0.0634, 0.0303, 0.01] | 0 | [19.0, 19.5, 20.4, 20.8, 22.0, 25.0, 32.0, 48.0] | [38.0, 40.0, 43.0, 48.0, 53.0, 60.0, 75.0, 118.0]
HV 63A | HV 63A | 63 | 0 | [10.0, 2.84, 0.368, 0.164, 0.1, 0.0621, 0.0378, 0.0195, 0.01] | [10.0, 1.82, 0.344, 0.1, 0.0467, 0.0269, 0.01] | 0 | [189.0, 220.0, 300.0, 350.0, 393.0, 450.0, 530.0, 700.0, 961.0] | [378.0, 500.0, 700.0, 934.0, 1200.0, 1500.0, 2366.0]
HV 80A | HV 80A | 80 | 0 | [10.0, 2.05, 0.369, 0.198, 0.1, 0.051, 0.0298, 0.01] | [10.0, 4.15, 1.03, 0.198, 0.1, 0.051, 0.0172, 0.01] | 0 | [240.0, 300.0, 400.0, 450.0, 530.0, 650.0, 800.0, 1311.0] | [480.0, 550.0, 700.0, 1000.0, 1260.0, 1600.0, 2500.0, 3227.0]
Siemens NH-1-100 | Siemens NH-1-100 | 100 | [5400.0, 2000.0, 400.0, 20.0, 1.0, 0.2, 0.012, 0.004] | 0 | 0 | [150.0, 190.0, 250.0, 430.0, 900.0, 1250.0, 2700.0, 3600.0] | 0 | 0
Siemens NH-1-125 | Siemens NH-1-125 | 125 | [4800.0, 120.0, 7.0, 0.1, 0.004] | 0 | 0 | [180.0, 400.0, 740.0, 2000.0, 4250.0] | 0 | 0
Siemens NH-1-16 | Siemens NH-1-16 | 16 | [4000.0, 400.0, 2.0, 0.1, 0.04, 0.01] | 0 | 0 | [26.0, 35.0, 75.0, 150.0, 200.0, 300.0] | 0 | 0
Siemens NH-1-160 | Siemens NH-1-160 | 160 | [4800.0, 120.0, 7.0, 0.1, 0.004] | 0 | 0 | [210.0, 500.0, 900.0, 2300.0, 5000.0] | 0 | 0
Siemens NH-1-25 | Siemens NH-1-25 | 25 | [4000.0, 1000.0, 10.0, 0.2, 0.02, 0.01] | 0 | 0 | [40.0, 50.0, 100.0, 210.0, 400.0, 500.0] | 0 | 0
Siemens NH-1-50 | Siemens NH-1-50 | 50 | [4000.0, 40.0, 4.0, 1.0, 0.02, 0.01] | 0 | 0 | [86.0, 200.0, 300.0, 400.0, 1000.0, 1280.0] | 0 | 0
Siemens NH-1-63 | Siemens NH-1-63 | 63 | [4000.0, 100.0, 10.0, 2.0, 0.04, 0.01] | 0 | 0 | [100.0, 200.0, 300.0, 400.0, 1000.0, 1500.0] | 0 | 0
Siemens NH-1-80 | Siemens NH-1-80 | 80 | [4800.0, 120.0, 7.0, 0.1, 0.01] | 0 | 0 | [150.58, 250.0, 450.0, 1150.0, 2470.0] | 0 | 0
Siemens NH-2-1000 | Siemens NH-2-1000 | 1000 | [4800.0, 120.0, 7.0, 0.1, 0.004] | 0 | 0 | [1900.0, 3500.0, 8400.0, 24000.0, 52000.0] | 0 | 0
Siemens NH-2-200 | Siemens NH-2-200 | 200 | [4800.0, 120.0, 7.0, 0.1, 0.004] | 0 | 0 | [280.0, 650.0, 1200.0, 3000.0, 7000.0] | 0 | 0
Siemens NH-2-224 | Siemens NH-2-224 | 224 | [4800.0, 120.0, 7.0, 0.2, 0.04, 0.004] | 0 | 0 | [400.0, 750.0, 1453.0, 3025.0, 4315.0, 7600.0] | 0 | 0
Siemens NH-2-250 | Siemens NH-2-250 | 250 | [4800.0, 120.0, 7.0, 0.1, 0.004] | 0 | 0 | [450.0, 800.0, 1650.0, 4000.0, 8500.0] | 0 | 0
Siemens NH-2-315 | Siemens NH-2-315 | 315 | [4800.0, 120.0, 7.0, 0.1, 0.004] | 0 | 0 | [550.0, 920.0, 1900.0, 5000.0, 11000.0] | 0 | 0
Siemens NH-2-355 | Siemens NH-2-355 | 355 | [4800.0, 120.0, 6.0, 0.1, 0.004] | 0 | 0 | [650.0, 1116.27, 2350.0, 5840.0, 12790.0] | 0 | 0
Siemens NH-2-400 | Siemens NH-2-400 | 400 | [4800.0, 120.0, 7.0, 0.1, 0.004] | 0 | 0 | [720.0, 1350.0, 2800.0, 6500.0, 15000.0] | 0 | 0
Siemens NH-2-425 | Siemens NH-2-425 | 425 | [4800.0, 120.0, 7.0, 0.1, 0.004] | 0 | 0 | [850.0, 1500.0, 3050.0, 7500.0, 16500.0] | 0 | 0
Siemens NH-2-630 | Siemens NH-2-630 | 630 | [4800.0, 120.0, 7.0, 0.1, 0.004] | 0 | 0 | [1200.0, 2000.0, 4800.0, 12000.0, 26000.0] | 0 | 0

## dtypes
| element | column | dtype
0 | bus | name | object
1 | bus | vn_kv | float64
2 | bus | type | object
3 | bus | zone | object
4 | bus | in_service | bool
5 | load | name | object
6 | load | bus | uint32
7 | load | p_mw | float64
8 | load | q_mvar | float64
9 | load | const_z_percent | float64
10 | load | const_i_percent | float64
11 | load | sn_mva | float64
12 | load | scaling | float64
13 | load | in_service | bool
14 | load | type | object
15 | ext_grid | name | object
16 | ext_grid | bus | uint32
17 | ext_grid | vm_pu | float64
18 | ext_grid | va_degree | float64
19 | ext_grid | slack_weight | float64
20 | ext_grid | in_service | bool
21 | line | name | object
22 | line | std_type | object
23 | line | from_bus | uint32
24 | line | to_bus | uint32
25 | line | length_km | float64
26 | line | r_ohm_per_km | float64
27 | line | x_ohm_per_km | float64
28 | line | c_nf_per_km | float64
29 | line | g_us_per_km | float64
30 | line | max_i_ka | float64
31 | line | df | float64
32 | line | parallel | uint32
33 | line | type | object
34 | line | in_service | bool
35 | trafo | name | object
36 | trafo | std_type | object
37 | trafo | hv_bus | uint32
38 | trafo | lv_bus | uint32
39 | trafo | sn_mva | float64
40 | trafo | vn_hv_kv | float64
41 | trafo | vn_lv_kv | float64
42 | trafo | vk_percent | float64
43 | trafo | vkr_percent | float64
44 | trafo | pfe_kw | float64
45 | trafo | i0_percent | float64
46 | trafo | shift_degree | float64
47 | trafo | tap_side | object
48 | trafo | tap_neutral | int32
49 | trafo | tap_min | int32
50 | trafo | tap_max | int32
51 | trafo | tap_step_percent | float64
52 | trafo | tap_step_degree | float64
53 | trafo | tap_pos | int32
54 | trafo | tap_phase_shifter | bool
55 | trafo | parallel | uint32
56 | trafo | df | float64
57 | trafo | in_service | bool
58 | line_geodata | coords | object
59 | bus_geodata | x | float64
60 | bus_geodata | y | float64
61 | bus_geodata | coords | object

## parameters
| version | format_version | converged | OPF_converged | name | f_hz | sn_mva
0 | 2.14.6 | 2.14.0 | FALSE | FALSE |  | 50 | 1