## bus
| name | vn_kv | type | zone | in_service
0 | bus_LV_3673-5_0_2_node_0 | 0.4 | n |  | TRUE
1 | bus_LV_3673-5_0_2_node_1 | 0.4 | n |  | TRUE
2 | bus_LV_3673-5_0_2_node_2 | 0.4 | n |  | TRUE
3 | bus_LV_3673-5_0_2_node_3 | 0.4 | n |  | TRUE
4 | bus_LV_3673-5_0_2_node_4 | 0.4 | n |  | TRUE
5 | bus_LV_3673-5_0_2_node_54 | 0.4 | n |  | TRUE
6 | bus_LV_3673-5_0_2_node_52 | 0.4 | n |  | TRUE
7 | bus_LV_3673-5_0_2_node_5 | 0.4 | n |  | TRUE
8 | bus_LV_3673-5_0_2_node_17 | 0.4 | n |  | TRUE
9 | bus_LV_3673-5_0_2_node_15 | 0.4 | n |  | TRUE
10 | bus_LV_3673-5_0_2_node_14 | 0.4 | n |  | TRUE
11 | bus_LV_3673-5_0_2_node_16 | 0.4 | n |  | TRUE
12 | bus_LV_3673-5_0_2_node_18 | 0.4 | n |  | TRUE
13 | bus_LV_3673-5_0_2_node_19 | 0.4 | n |  | TRUE
14 | bus_LV_3673-5_0_2_node_25 | 0.4 | n |  | TRUE
15 | bus_LV_3673-5_0_2_node_22 | 0.4 | n |  | TRUE
16 | bus_LV_3673-5_0_2_node_21 | 0.4 | n |  | TRUE
17 | bus_LV_3673-5_0_2_node_20 | 0.4 | n |  | TRUE
18 | bus_LV_3673-5_0_2_node_26 | 0.4 | n |  | TRUE
19 | bus_LV_3673-5_0_2_node_23 | 0.4 | n |  | TRUE
20 | bus_LV_3673-5_0_2_node_37 | 0.4 | n |  | TRUE
21 | bus_LV_3673-5_0_2_node_36 | 0.4 | n |  | TRUE
22 | bus_LV_3673-5_0_2_node_24 | 0.4 | n |  | TRUE
23 | bus_LV_3673-5_0_2_node_28 | 0.4 | n |  | TRUE
24 | bus_LV_3673-5_0_2_node_29 | 0.4 | n |  | TRUE
25 | bus_LV_3673-5_0_2_node_27 | 0.4 | n |  | TRUE
26 | bus_LV_3673-5_0_2_node_41 | 0.4 | n |  | TRUE
27 | bus_LV_3673-5_0_2_node_30 | 0.4 | n |  | TRUE
28 | bus_LV_3673-5_0_2_node_31 | 0.4 | n |  | TRUE
29 | bus_LV_3673-5_0_2_node_32 | 0.4 | n |  | TRUE
30 | bus_LV_3673-5_0_2_node_33 | 0.4 | n |  | TRUE
31 | bus_LV_3673-5_0_2_node_35 | 0.4 | n |  | TRUE
32 | bus_LV_3673-5_0_2_node_61 | 0.4 | n |  | TRUE
33 | bus_LV_3673-5_0_2_node_66 | 0.4 | n |  | TRUE
34 | bus_LV_3673-5_0_2_node_59 | 0.4 | n |  | TRUE
35 | bus_LV_3673-5_0_2_node_65 | 0.4 | n |  | TRUE
36 | bus_LV_3673-5_0_2_node_38 | 0.4 | n |  | TRUE
37 | bus_LV_3673-5_0_2_node_39 | 0.4 | n |  | TRUE
38 | bus_LV_3673-5_0_2_node_40 | 0.4 | n |  | TRUE
39 | bus_LV_3673-5_0_2_node_42 | 0.4 | n |  | TRUE
40 | bus_LV_3673-5_0_2_node_43 | 0.4 | n |  | TRUE
41 | bus_LV_3673-5_0_2_node_44 | 0.4 | n |  | TRUE
42 | bus_LV_3673-5_0_2_node_45 | 0.4 | n |  | TRUE
43 | bus_LV_3673-5_0_2_node_46 | 0.4 | n |  | TRUE
44 | bus_LV_3673-5_0_2_node_47 | 0.4 | n |  | TRUE
45 | bus_LV_3673-5_0_2_node_48 | 0.4 | n |  | TRUE
46 | bus_LV_3673-5_0_2_node_49 | 0.4 | n |  | TRUE
47 | bus_LV_3673-5_0_2_node_50 | 0.4 | n |  | TRUE
48 | bus_LV_3673-5_0_2_node_51 | 0.4 | n |  | TRUE
49 | bus_LV_3673-5_0_2_node_57 | 0.4 | n |  | TRUE
50 | bus_LV_3673-5_0_2_node_56 | 0.4 | n |  | TRUE
51 | bus_LV_3673-5_0_2_node_53 | 0.4 | n |  | TRUE
52 | bus_LV_3673-5_0_2_node_55 | 0.4 | n |  | TRUE
53 | bus_LV_3673-5_0_2_node_58 | 0.4 | n |  | TRUE
54 | bus_LV_3673-5_0_2_node_60 | 0.4 | n |  | TRUE
55 | bus_LV_3673-5_0_2_node_62 | 0.4 | n |  | TRUE
56 | bus_MV_163_0_node_202 | 20 | n |  | TRUE

## load
| name | bus | p_mw | q_mvar | const_z_percent | const_i_percent | sn_mva | scaling | in_service | type
0 | LV_3673-5_0_2_load_0 | 0 | 0.002367 | 0.00059324 | 0 | 0 |  | 1 | TRUE | wye
1 | LV_3673-5_0_2_load_2 | 2 | 0.0018117 | 0.00045406 | 0 | 0 |  | 1 | TRUE | wye
2 | LV_3673-5_0_2_load_4 | 4 | 0.0019039 | 0.00047716 | 0 | 0 |  | 1 | TRUE | wye
3 | LV_3673-5_0_2_load_54 | 5 | 0.002685 | 0.00067292 | 0 | 0 |  | 1 | TRUE | wye
4 | LV_3673-5_0_2_load_52 | 6 | 0.001193 | 0.00029899 | 0 | 0 |  | 1 | TRUE | wye
5 | LV_3673-5_0_2_load_14 | 10 | 0.0043818 | 0.0010982 | 0 | 0 |  | 1 | TRUE | wye
6 | LV_3673-5_0_2_load_25 | 14 | 0.002474 | 0.00062003 | 0 | 0 |  | 1 | TRUE | wye
7 | LV_3673-5_0_2_load_22 | 15 | 0.0023122 | 0.0005795 | 0 | 0 |  | 1 | TRUE | wye
8 | LV_3673-5_0_2_load_21 | 16 | 0.0023424 | 0.00058706 | 0 | 0 |  | 1 | TRUE | wye
9 | LV_3673-5_0_2_load_20 | 17 | 0.001769 | 0.00044336 | 0 | 0 |  | 1 | TRUE | wye
10 | LV_3673-5_0_2_load_26 | 18 | 0.0020196 | 0.00050616 | 0 | 0 |  | 1 | TRUE | wye
11 | LV_3673-5_0_2_load_23 | 19 | 0.0023 | 0.00057644 | 0 | 0 |  | 1 | TRUE | wye
12 | LV_3673-5_0_2_load_37 | 20 | 0.0012767 | 0.00031997 | 0 | 0 |  | 1 | TRUE | wye
13 | LV_3673-5_0_2_load_36 | 21 | 0.0012652 | 0.00031708 | 0 | 0 |  | 1 | TRUE | wye
14 | LV_3673-5_0_2_load_24 | 22 | 0.0022003 | 0.00055144 | 0 | 0 |  | 1 | TRUE | wye
15 | LV_3673-5_0_2_load_28 | 23 | 0.0036241 | 0.00090828 | 0 | 0 |  | 1 | TRUE | wye
16 | LV_3673-5_0_2_load_29 | 24 | 0.0014619 | 0.00036638 | 0 | 0 |  | 1 | TRUE | wye
17 | LV_3673-5_0_2_load_27 | 25 | 0.0015497 | 0.0003884 | 0 | 0 |  | 1 | TRUE | wye
18 | LV_3673-5_0_2_load_41 | 26 | 0.0036538 | 0.00091574 | 0 | 0 |  | 1 | TRUE | wye
19 | LV_3673-5_0_2_load_30 | 27 | 0.0013546 | 0.00033949 | 0 | 0 |  | 1 | TRUE | wye
20 | LV_3673-5_0_2_load_31 | 28 | 0.00094921 | 0.00023789 | 0 | 0 |  | 1 | TRUE | wye
21 | LV_3673-5_0_2_load_32 | 29 | 0.0010455 | 0.00026203 | 0 | 0 |  | 1 | TRUE | wye
22 | LV_3673-5_0_2_load_33 | 30 | 0.0017731 | 0.00044437 | 0 | 0 |  | 1 | TRUE | wye
23 | LV_3673-5_0_2_load_61 | 32 | 0.0021078 | 0.00052827 | 0 | 0 |  | 1 | TRUE | wye
24 | LV_3673-5_0_2_load_66 | 33 | 0.0025332 | 0.00063488 | 0 | 0 |  | 1 | TRUE | wye
25 | LV_3673-5_0_2_load_65 | 35 | 0.003139 | 0.0007867 | 0 | 0 |  | 1 | TRUE | wye
26 | LV_3673-5_0_2_load_38 | 36 | 0.0012855 | 0.00032217 | 0 | 0 |  | 1 | TRUE | wye
27 | LV_3673-5_0_2_load_39 | 37 | 0.00083383 | 0.00020898 | 0 | 0 |  | 1 | TRUE | wye
28 | LV_3673-5_0_2_load_40 | 38 | 0.0014588 | 0.0003656 | 0 | 0 |  | 1 | TRUE | wye
29 | LV_3673-5_0_2_load_42 | 39 | 0.0041432 | 0.0010384 | 0 | 0 |  | 1 | TRUE | wye
30 | LV_3673-5_0_2_load_43 | 40 | 0.0027068 | 0.0006784 | 0 | 0 |  | 1 | TRUE | wye
31 | LV_3673-5_0_2_load_44 | 41 | 0.00099062 | 0.00024827 | 0 | 0 |  | 1 | TRUE | wye
32 | LV_3673-5_0_2_load_45 | 42 | 0.0015188 | 0.00038064 | 0 | 0 |  | 1 | TRUE | wye
33 | LV_3673-5_0_2_load_46 | 43 | 0.0016995 | 0.00042594 | 0 | 0 |  | 1 | TRUE | wye
34 | LV_3673-5_0_2_load_47 | 44 | 0.0033507 | 0.00083976 | 0 | 0 |  | 1 | TRUE | wye
35 | LV_3673-5_0_2_load_48 | 45 | 0.0023351 | 0.00058524 | 0 | 0 |  | 1 | TRUE | wye
36 | LV_3673-5_0_2_load_49 | 46 | 0.0011264 | 0.00028229 | 0 | 0 |  | 1 | TRUE | wye
37 | LV_3673-5_0_2_load_50 | 47 | 0.0021825 | 0.00054699 | 0 | 0 |  | 1 | TRUE | wye
38 | LV_3673-5_0_2_load_51 | 48 | 0.00062912 | 0.00015767 | 0 | 0 |  | 1 | TRUE | wye
39 | LV_3673-5_0_2_load_57 | 49 | 0.00099554 | 0.0002495 | 0 | 0 |  | 1 | TRUE | wye
40 | LV_3673-5_0_2_load_53 | 51 | 0.001414 | 0.00035438 | 0 | 0 |  | 1 | TRUE | wye
41 | LV_3673-5_0_2_load_55 | 52 | 0.00061838 | 0.00015498 | 0 | 0 |  | 1 | TRUE | wye
42 | LV_3673-5_0_2_load_58 | 53 | 0.0010736 | 0.00026906 | 0 | 0 |  | 1 | TRUE | wye
43 | LV_3673-5_0_2_load_60 | 54 | 0.0019289 | 0.00048343 | 0 | 0 |  | 1 | TRUE | wye
44 | LV_3673-5_0_2_load_62 | 55 | 0.0032037 | 0.00080293 | 0 | 0 |  | 1 | TRUE | wye

## ext_grid
| name | bus | vm_pu | va_degree | slack_weight | in_service
0 |  | 41 | 1 | 0 | 1 | TRUE

## line
| name | std_type | from_bus | to_bus | length_km | r_ohm_per_km | x_ohm_per_km | c_nf_per_km | g_us_per_km | max_i_ka | df | parallel | type | in_service
0 | LV_3673-5_0_2_line_0 | NAYY 4x150 SE | 0 | 1 | 0.055588 | 0.208 | 0.08 | 261 | 0 | 0.27 | 1 | 1 | cs | TRUE
1 | LV_3673-5_0_2_line_1 | NAYY 4x150 SE | 0 | 2 | 0.017458 | 0.208 | 0.08 | 261 | 0 | 0.27 | 1 | 1 | cs | TRUE
2 | LV_3673-5_0_2_line_2 | NAYY 4x150 SE | 1 | 3 | 0.068255 | 0.208 | 0.08 | 261 | 0 | 0.27 | 1 | 1 | cs | TRUE
3 | LV_3673-5_0_2_line_3 | NAYY 4x150 SE | 3 | 4 | 0.10196 | 0.208 | 0.08 | 261 | 0 | 0.27 | 1 | 1 | cs | TRUE
4 | LV_3673-5_0_2_line_4 | NAYY 4x150 SE | 4 | 7 | 0.090368 | 0.208 | 0.08 | 261 | 0 | 0.27 | 1 | 1 | cs | TRUE
5 | LV_3673-5_0_2_line_5 | NAYY 4x150 SE | 5 | 6 | 0.043066 | 0.208 | 0.08 | 261 | 0 | 0.27 | 1 | 1 | cs | TRUE
6 | LV_3673-5_0_2_line_6 | NAYY 4x150 SE | 6 | 51 | 0.0018416 | 0.208 | 0.08 | 261 | 0 | 0.27 | 1 | 1 | cs | TRUE
7 | LV_3673-5_0_2_line_7 | NAYY 4x150 SE | 7 | 8 | 0.097615 | 0.208 | 0.08 | 261 | 0 | 0.27 | 1 | 1 | cs | TRUE
8 | LV_3673-5_0_2_line_8 | NAYY 4x150 SE | 8 | 9 | 0.050208 | 0.208 | 0.08 | 261 | 0 | 0.27 | 1 | 1 | cs | TRUE
9 | LV_3673-5_0_2_line_9 | NAYY 4x150 SE | 9 | 12 | 0.10332 | 0.208 | 0.08 | 261 | 0 | 0.27 | 1 | 1 | cs | TRUE
10 | LV_3673-5_0_2_line_10 | NAYY 4x150 SE | 9 | 10 | 0.016505 | 0.208 | 0.08 | 261 | 0 | 0.27 | 1 | 1 | cs | TRUE
11 | LV_3673-5_0_2_line_11 | NAYY 4x150 SE | 10 | 11 | 0.023602 | 0.208 | 0.08 | 261 | 0 | 0.27 | 1 | 1 | cs | TRUE
12 | LV_3673-5_0_2_line_12 | NAYY 4x150 SE | 11 | 13 | 0.006896 | 0.208 | 0.08 | 261 | 0 | 0.27 | 1 | 1 | cs | TRUE
13 | LV_3673-5_0_2_line_13 | NAYY 4x150 SE | 12 | 14 | 0.037119 | 0.208 | 0.08 | 261 | 0 | 0.27 | 1 | 1 | cs | TRUE
14 | LV_3673-5_0_2_line_14 | NAYY 4x150 SE | 12 | 15 | 0.015563 | 0.208 | 0.08 | 261 | 0 | 0.27 | 1 | 1 | cs | TRUE
15 | LV_3673-5_0_2_line_15 | NAYY 4x150 SE | 13 | 16 | 0.0077102 | 0.208 | 0.08 | 261 | 0 | 0.27 | 1 | 1 | cs | TRUE
16 | LV_3673-5_0_2_line_16 | NAYY 4x150 SE | 13 | 17 | 0.017958 | 0.208 | 0.08 | 261 | 0 | 0.27 | 1 | 1 | cs | TRUE
17 | LV_3673-5_0_2_line_17 | NAYY 4x150 SE | 14 | 18 | 0.014186 | 0.208 | 0.08 | 261 | 0 | 0.27 | 1 | 1 | cs | TRUE
18 | LV_3673-5_0_2_line_18 | NAYY 4x150 SE | 15 | 19 | 0.017602 | 0.208 | 0.08 | 261 | 0 | 0.27 | 1 | 1 | cs | TRUE
19 | LV_3673-5_0_2_line_19 | NAYY 4x150 SE | 16 | 20 | 0.0060254 | 0.208 | 0.08 | 261 | 0 | 0.27 | 1 | 1 | cs | TRUE
20 | LV_3673-5_0_2_line_20 | NAYY 4x150 SE | 18 | 25 | 0.01311 | 0.208 | 0.08 | 261 | 0 | 0.27 | 1 | 1 | cs | TRUE
21 | LV_3673-5_0_2_line_21 | NAYY 4x150 SE | 19 | 22 | 0.035115 | 0.208 | 0.08 | 261 | 0 | 0.27 | 1 | 1 | cs | TRUE
22 | LV_3673-5_0_2_line_22 | NAYY 4x150 SE | 20 | 21 | 0.0022761 | 0.208 | 0.08 | 261 | 0 | 0.27 | 1 | 1 | cs | TRUE
23 | LV_3673-5_0_2_line_23 | NAYY 4x150 SE | 21 | 36 | 0.0074539 | 0.208 | 0.08 | 261 | 0 | 0.27 | 1 | 1 | cs | TRUE
24 | LV_3673-5_0_2_line_24 | NAYY 4x150 SE | 22 | 23 | 0.0030726 | 0.208 | 0.08 | 261 | 0 | 0.27 | 1 | 1 | cs | TRUE
25 | LV_3673-5_0_2_line_25 | NAYY 4x150 SE | 23 | 24 | 0.017591 | 0.208 | 0.08 | 261 | 0 | 0.27 | 1 | 1 | cs | TRUE
26 | LV_3673-5_0_2_line_26 | NAYY 4x150 SE | 24 | 27 | 0.0088038 | 0.208 | 0.08 | 261 | 0 | 0.27 | 1 | 1 | cs | TRUE
27 | LV_3673-5_0_2_line_27 | NAYY 4x150 SE | 25 | 26 | 0.023483 | 0.208 | 0.08 | 261 | 0 | 0.27 | 1 | 1 | cs | TRUE
28 | LV_3673-5_0_2_line_28 | NAYY 4x150 SE | 27 | 28 | 0.010694 | 0.208 | 0.08 | 261 | 0 | 0.27 | 1 | 1 | cs | TRUE
29 | LV_3673-5_0_2_line_29 | NAYY 4x150 SE | 28 | 29 | 0.032172 | 0.208 | 0.08 | 261 | 0 | 0.27 | 1 | 1 | cs | TRUE
30 | LV_3673-5_0_2_line_30 | NAYY 4x150 SE | 29 | 30 | 0.0051473 | 0.208 | 0.08 | 261 | 0 | 0.27 | 1 | 1 | cs | TRUE
31 | LV_3673-5_0_2_line_31 | NAYY 4x150 SE | 31 | 32 | 0.023235 | 0.208 | 0.08 | 261 | 0 | 0.27 | 1 | 1 | cs | TRUE
32 | LV_3673-5_0_2_line_32 | NAYY 4x150 SE | 31 | 33 | 0.0057557 | 0.208 | 0.08 | 261 | 0 | 0.27 | 1 | 1 | cs | TRUE
33 | LV_3673-5_0_2_line_33 | NAYY 4x150 SE | 32 | 34 | 0.011174 | 0.208 | 0.08 | 261 | 0 | 0.27 | 1 | 1 | cs | TRUE
34 | LV_3673-5_0_2_line_34 | NAYY 4x150 SE | 33 | 35 | 0.023395 | 0.208 | 0.08 | 261 | 0 | 0.27 | 1 | 1 | cs | TRUE
35 | LV_3673-5_0_2_line_35 | NAYY 4x150 SE | 34 | 54 | 0.074471 | 0.208 | 0.08 | 261 | 0 | 0.27 | 1 | 1 | cs | TRUE
36 | LV_3673-5_0_2_line_36 | NAYY 4x150 SE | 34 | 53 | 0.013559 | 0.208 | 0.08 | 261 | 0 | 0.27 | 1 | 1 | cs | TRUE
37 | LV_3673-5_0_2_line_37 | NAYY 4x150 SE | 36 | 37 | 0.0052272 | 0.208 | 0.08 | 261 | 0 | 0.27 | 1 | 1 | cs | TRUE
38 | LV_3673-5_0_2_line_38 | NAYY 4x150 SE | 37 | 38 | 0.015285 | 0.208 | 0.08 | 261 | 0 | 0.27 | 1 | 1 | cs | TRUE
39 | LV_3673-5_0_2_line_39 | NAYY 4x150 SE | 38 | 39 | 0.0041228 | 0.208 | 0.08 | 261 | 0 | 0.27 | 1 | 1 | cs | TRUE
40 | LV_3673-5_0_2_line_40 | NAYY 4x150 SE | 39 | 40 | 0.013095 | 0.208 | 0.08 | 261 | 0 | 0.27 | 1 | 1 | cs | TRUE
41 | LV_3673-5_0_2_line_41 | NAYY 4x150 SE | 40 | 41 | 0.005602 | 0.208 | 0.08 | 261 | 0 | 0.27 | 1 | 1 | cs | TRUE
42 | LV_3673-5_0_2_line_42 | NAYY 4x150 SE | 41 | 42 | 0.016368 | 0.208 | 0.08 | 261 | 0 | 0.27 | 1 | 1 | cs | TRUE
43 | LV_3673-5_0_2_line_43 | NAYY 4x150 SE | 42 | 43 | 0.0022142 | 0.208 | 0.08 | 261 | 0 | 0.27 | 1 | 1 | cs | TRUE
44 | LV_3673-5_0_2_line_44 | NAYY 4x150 SE | 43 | 44 | 0.0035233 | 0.208 | 0.08 | 261 | 0 | 0.27 | 1 | 1 | cs | TRUE
45 | LV_3673-5_0_2_line_45 | NAYY 4x150 SE | 44 | 45 | 0.014675 | 0.208 | 0.08 | 261 | 0 | 0.27 | 1 | 1 | cs | TRUE
46 | LV_3673-5_0_2_line_46 | NAYY 4x150 SE | 45 | 46 | 0.021358 | 0.208 | 0.08 | 261 | 0 | 0.27 | 1 | 1 | cs | TRUE
47 | LV_3673-5_0_2_line_47 | NAYY 4x150 SE | 46 | 47 | 0.0057877 | 0.208 | 0.08 | 261 | 0 | 0.27 | 1 | 1 | cs | TRUE
48 | LV_3673-5_0_2_line_48 | NAYY 4x150 SE | 47 | 48 | 0.0018356 | 0.208 | 0.08 | 261 | 0 | 0.27 | 1 | 1 | cs | TRUE
49 | LV_3673-5_0_2_line_49 | NAYY 4x150 SE | 48 | 49 | 0.01797 | 0.208 | 0.08 | 261 | 0 | 0.27 | 1 | 1 | cs | TRUE
50 | LV_3673-5_0_2_line_50 | NAYY 4x150 SE | 49 | 50 | 0.011095 | 0.208 | 0.08 | 261 | 0 | 0.27 | 1 | 1 | cs | TRUE
51 | LV_3673-5_0_2_line_51 | NAYY 4x150 SE | 50 | 53 | 0.0012828 | 0.208 | 0.08 | 261 | 0 | 0.27 | 1 | 1 | cs | TRUE
52 | LV_3673-5_0_2_line_52 | NAYY 4x150 SE | 50 | 52 | 0.070982 | 0.208 | 0.08 | 261 | 0 | 0.27 | 1 | 1 | cs | TRUE
53 | LV_3673-5_0_2_line_53 | NAYY 4x150 SE | 51 | 52 | 0.017123 | 0.208 | 0.08 | 261 | 0 | 0.27 | 1 | 1 | cs | TRUE
54 | LV_3673-5_0_2_line_54 | NAYY 4x150 SE | 54 | 55 | 0.020641 | 0.208 | 0.08 | 261 | 0 | 0.27 | 1 | 1 | cs | TRUE

## trafo
| name | std_type | hv_bus | lv_bus | sn_mva | vn_hv_kv | vn_lv_kv | vk_percent | vkr_percent | pfe_kw | i0_percent | shift_degree | tap_side | tap_neutral | tap_min | tap_max | tap_step_percent | tap_step_degree | tap_pos | tap_phase_shifter | parallel | df | in_service
0 | LV_3673-5_0_2_trafo_44 | 0.25 MVA 20/0.4 kV | 56 | 41 | 0.25 | 20 | 0.4 | 6 | 1.44 | 0.8 | 0.32 | 150 | hv | 0 | -2 | 2 | 2.5 | 0 | 0 | FALSE | 1 | 1 | TRUE

## line_geodata
| x0 | y0 | x1 | y1 | x2 | y2 | x3 | y3 | x4 | y4 | x5 | y5 | x6 | y6 | x7 | y7 | x8 | y8 | x9 | y9 | x10 | y10 | x11 | y11 | x12 | y12 | x13 | y13 | x14 | y14 | x15 | y15 | x16 | y16 | x17 | y17 | x18 | y18 | x19 | y19 | x20 | y20 | x21 | y21 | x22 | y22 | x23 | y23 | x24 | y24 | x25 | y25 | x26 | y26 | x27 | y27
0 | 2753934.3903 | 1178026.3271 | 2753916.55 | 1178036.5668 | 2753899.3157 | 1178041.0728 | 2753891.6069 | 1178046.2127 | 2753889.0033 | 1178050.8386 | 2753889.09 | 1178053.4681
1 | 2753889.6653 | 1178070.9168 | 2753889.09 | 1178053.4681
2 | 2754002.4825 | 1178024.8402 | 2753997.5528 | 1178026.2593 | 2753993.5931 | 1178026.8248 | 2753988.9249 | 1178026.994 | 2753959.5818 | 1178025.4729 | 2753946.8021 | 1178025.0223 | 2753934.3903 | 1178026.3271
3 | 2754002.4825 | 1178024.8402 | 2754018.2815 | 1178043.7616 | 2754023.3917 | 1178052.2777 | 2754027.379 | 1178060.7538 | 2754030.3095 | 1178068.4021 | 2754032.6918 | 1178076.2587 | 2754041.3556 | 1178113.6902 | 2754042.0895 | 1178116.7917
4 | 2754062.2629 | 1178204.8365 | 2754061.6424 | 1178199.8275 | 2754060.6118 | 1178193.8183 | 2754055.2019 | 1178171.0937 | 2754051.7762 | 1178157.7279 | 2754042.0895 | 1178116.7917
5 | 2754151.8709 | 1178073.3066 | 2754170.3084 | 1178050.5614 | 2754176.9875 | 1178038.5007
6 | 2754176.9875 | 1178038.5007 | 2754177.4253 | 1178036.7119
7 | 2754158.0507 | 1178223.6353 | 2754062.2629 | 1178204.8365
8 | 2754158.0507 | 1178223.6353 | 2754173.2214 | 1178226.2274 | 2754174.5584 | 1178226.2618 | 2754176.426 | 1178225.2867 | 2754179.851 | 1178219.6478 | 2754183.8507 | 1178211.5772 | 2754188.3959 | 1178206.3786 | 2754195.5598 | 1178201.0249
9 | 2754261.9505 | 1178204.9796 | 2754261.3567 | 1178208.445 | 2754261.0864 | 1178215.6775 | 2754260.5622 | 1178219.4115 | 2754259.268 | 1178222.7588 | 2754257.7106 | 1178224.7538 | 2754255.0921 | 1178226.9772 | 2754248.8507 | 1178230.3529 | 2754242.2975 | 1178233.3646 | 2754230.6208 | 1178238.2018 | 2754220.5684 | 1178228.3462 | 2754218.5988 | 1178226.4496 | 2754216.902 | 1178224.6489 | 2754215.1147 | 1178222.5011 | 2754213.8692 | 1178220.6898 | 2754212.4564 | 1178218.2515 | 2754211.5821 | 1178216.8723 | 2754210.6353 | 1178215.6358 | 2754209.5283 | 1178214.3841 | 2754208.3205 | 1178213.4856 | 2754206.9582 | 1178212.6499 | 2754201.4615 | 1178209.9619 | 2754200.1495 | 1178209.2498 | 2754199.1887 | 1178208.5578 | 2754198.3923 | 1178207.7145 | 2754197.793 | 1178206.6426 | 2754197.321 | 1178205.3738 | 2754195.5598 | 1178201.0249
10 | 2754195.5598 | 1178201.0249 | 2754194.4588 | 1178196.2704 | 2754193.7431 | 1178192.2932 | 2754193.3054 | 1178188.501 | 2754192.9378 | 1178184.7525
11 | 2754191.3317 | 1178161.2052 | 2754192.8451 | 1178183.8074 | 2754192.9378 | 1178184.7525
12 | 2754191.3317 | 1178161.2052 | 2754191.0885 | 1178154.3154
13 | 2754261.9505 | 1178204.9796 | 2754253.6778 | 1178189.5429 | 2754247.6548 | 1178170.886
14 | 2754261.9505 | 1178204.9796 | 2754262.8714 | 1178201.5783 | 2754264.2915 | 1178198.0896 | 2754266.5545 | 1178193.633 | 2754268.1822 | 1178190.7918
15 | 2754191.0885 | 1178154.3154 | 2754194.1254 | 1178147.2286
16 | 2754191.0885 | 1178154.3154 | 2754180.4937 | 1178167.0204 | 2754179.5995 | 1178168.1172
17 | 2754247.6548 | 1178170.886 | 2754245.6267 | 1178164.6039 | 2754246.2651 | 1178157.0466
18 | 2754268.1822 | 1178190.7918 | 2754269.0281 | 1178189.3152 | 2754272.2191 | 1178184.749 | 2754275.8287 | 1178179.9601 | 2754278.5053 | 1178176.5531
19 | 2754196.4698 | 1178141.678 | 2754194.3501 | 1178146.704 | 2754194.1254 | 1178147.2286
20 | 2754246.2651 | 1178157.0466 | 2754246.9352 | 1178149.1135 | 2754248.6643 | 1178144.2634
21 | 2754278.5053 | 1178176.5531 | 2754284.1521 | 1178169.3653 | 2754288.0665 | 1178164.6176 | 2754291.3382 | 1178161.0765 | 2754294.6231 | 1178157.9139 | 2754298.5859 | 1178154.2573 | 2754302.4687 | 1178151.0322 | 2754302.4687 | 1178151.0322
22 | 2754197.3543 | 1178139.5807 | 2754196.4698 | 1178141.678
23 | 2754197.3543 | 1178139.5807 | 2754200.2508 | 1178132.7126
24 | 2754304.929 | 1178149.1916 | 2754302.4687 | 1178151.0322
25 | 2754304.929 | 1178149.1916 | 2754319.0146 | 1178138.654
26 | 2754326.1506 | 1178133.4992 | 2754321.6383 | 1178136.6911 | 2754319.0146 | 1178138.654
27 | 2754256.4976 | 1178122.4594 | 2754255.8204 | 1178127.6796 | 2754253.8332 | 1178134.4898 | 2754250.0583 | 1178140.3532 | 2754248.6643 | 1178144.2634
28 | 2754326.1506 | 1178133.4992 | 2754331.8164 | 1178129.4914 | 2754334.3095 | 1178127.3871 | 2754334.6513 | 1178127.0339
29 | 2754334.6513 | 1178127.0339 | 2754336.2731 | 1178125.3582 | 2754337.921 | 1178123.1209 | 2754339.3723 | 1178120.5005 | 2754340.65 | 1178117.4976 | 2754342.6593 | 1178112.2115 | 2754344.7307 | 1178107.4831 | 2754346.9229 | 1178102.8133 | 2754348.9827 | 1178098.4485
30 | 2754351.009 | 1178093.718 | 2754349.4945 | 1178097.3638 | 2754348.9827 | 1178098.4485
31 | 2754266.2061 | 1177962.3975 | 2754263.496 | 1177966.0976 | 2754260.1209 | 1177969.7917 | 2754250.1298 | 1177979.0842
32 | 2754266.2061 | 1177962.3975 | 2754268.8538 | 1177957.287
33 | 2754241.9478 | 1177986.6941 | 2754250.1298 | 1177979.0842
34 | 2754279.6162 | 1177936.5142 | 2754268.8538 | 1177957.287
35 | 2754241.9478 | 1177986.6941 | 2754237.6404 | 1177980.5671 | 2754235.9838 | 1177977.1995 | 2754235.1591 | 1177973.2972 | 2754234.9966 | 1177969.2119 | 2754234.8954 | 1177959.1787 | 2754235.3123 | 1177947.4351 | 2754235.681 | 1177943.2077 | 2754236.5609 | 1177938.7266 | 2754237.9479 | 1177934.1473 | 2754244.9945 | 1177915.6741
36 | 2754241.9478 | 1177986.6941 | 2754239.5142 | 1177989.456 | 2754237.9624 | 1177992.1183 | 2754236.221 | 1177995.9101 | 2754235.4376 | 1177998.4144
37 | 2754200.2508 | 1178132.7126 | 2754202.2821 | 1178127.8962
38 | 2754202.2821 | 1178127.8962 | 2754205.8144 | 1178119.5205 | 2754207.9654 | 1178113.7105
39 | 2754207.9654 | 1178113.7105 | 2754209.3968 | 1178109.8442
40 | 2754209.3968 | 1178109.8442 | 2754210.276 | 1178107.4695 | 2754213.6063 | 1178097.4454
41 | 2754215.3433 | 1178092.1198 | 2754214.8258 | 1178093.7751 | 2754213.6063 | 1178097.4454
42 | 2754215.3433 | 1178092.1198 | 2754219.6412 | 1178078.3749 | 2754220.2198 | 1178076.4951
43 | 2754220.2198 | 1178076.4951 | 2754220.8712 | 1178074.3789
44 | 2754221.9078 | 1178071.0115 | 2754220.8712 | 1178074.3789
45 | 2754221.9078 | 1178071.0115 | 2754224.3382 | 1178063.1162 | 2754225.9912 | 1178056.9192
46 | 2754225.9912 | 1178056.9192 | 2754226.3268 | 1178055.6611 | 2754228.33 | 1178047.339 | 2754229.7353 | 1178038.7791 | 2754230.0803 | 1178035.9791
47 | 2754230.0803 | 1178035.9791 | 2754230.7881 | 1178030.2349
48 | 2754231.0126 | 1178028.4131 | 2754230.7881 | 1178030.2349
49 | 2754233.2473 | 1178010.5823 | 2754232.8181 | 1178013.7597 | 2754231.0126 | 1178028.4131
50 | 2754235.0547 | 1177999.6388 | 2754233.857 | 1178006.0689 | 2754233.2473 | 1178010.5823
51 | 2754235.0547 | 1177999.6388 | 2754235.4376 | 1177998.4144
52 | 2754235.0547 | 1177999.6388 | 2754225.4962 | 1177995.2338 | 2754219.8794 | 1177993.3433 | 2754213.5624 | 1177991.624 | 2754207.8903 | 1177990.9887 | 2754202.1376 | 1177991.4079 | 2754197.7086 | 1177993.2734 | 2754194.0586 | 1177996.6601 | 2754191.6361 | 1178000.1786 | 2754182.3699 | 1178016.5096 | 2754181.4961 | 1178020.0798
53 | 2754177.4253 | 1178036.7119 | 2754181.4961 | 1178020.0798
54 | 2754244.9945 | 1177915.6741 | 2754245.9501 | 1177913.1689 | 2754249.0809 | 1177904.709 | 2754249.7828 | 1177901.2019 | 2754249.7338 | 1177897.1639 | 2754249.4075 | 1177895.8803

## bus_geodata
| x | y | coords
0 | 2753889.09 | 1178053.4681
1 | 2753934.3903 | 1178026.3271
2 | 2753889.6653 | 1178070.9168
3 | 2754002.4825 | 1178024.8402
4 | 2754042.0895 | 1178116.7917
5 | 2754151.8709 | 1178073.3066
6 | 2754176.9875 | 1178038.5007
7 | 2754062.2629 | 1178204.8365
8 | 2754158.0507 | 1178223.6353
9 | 2754195.5598 | 1178201.0249
10 | 2754192.9378 | 1178184.7525
11 | 2754191.3317 | 1178161.2052
12 | 2754261.9505 | 1178204.9796
13 | 2754191.0885 | 1178154.3154
14 | 2754247.6548 | 1178170.886
15 | 2754268.1822 | 1178190.7918
16 | 2754194.1254 | 1178147.2286
17 | 2754179.5995 | 1178168.1172
18 | 2754246.2651 | 1178157.0466
19 | 2754278.5053 | 1178176.5531
20 | 2754196.4698 | 1178141.678
21 | 2754197.3543 | 1178139.5807
22 | 2754302.4687 | 1178151.0322
23 | 2754304.929 | 1178149.1916
24 | 2754319.0146 | 1178138.654
25 | 2754248.6643 | 1178144.2634
26 | 2754256.4976 | 1178122.4594
27 | 2754326.1506 | 1178133.4992
28 | 2754334.6513 | 1178127.0339
29 | 2754348.9827 | 1178098.4485
30 | 2754351.009 | 1178093.718
31 | 2754266.2061 | 1177962.3975
32 | 2754250.1298 | 1177979.0842
33 | 2754268.8538 | 1177957.287
34 | 2754241.9478 | 1177986.6941
35 | 2754279.6162 | 1177936.5142
36 | 2754200.2508 | 1178132.7126
37 | 2754202.2821 | 1178127.8962
38 | 2754207.9654 | 1178113.7105
39 | 2754209.3968 | 1178109.8442
40 | 2754213.6063 | 1178097.4454
41 | 2754215.3433 | 1178092.1198
42 | 2754220.2198 | 1178076.4951
43 | 2754220.8712 | 1178074.3789
44 | 2754221.9078 | 1178071.0115
45 | 2754225.9912 | 1178056.9192
46 | 2754230.0803 | 1178035.9791
47 | 2754230.7881 | 1178030.2349
48 | 2754231.0126 | 1178028.4131
49 | 2754233.2473 | 1178010.5823
50 | 2754235.0547 | 1177999.6388
51 | 2754177.4253 | 1178036.7119
52 | 2754181.4961 | 1178020.0798
53 | 2754235.4376 | 1177998.4144
54 | 2754244.9945 | 1177915.6741
55 | 2754249.4075 | 1177895.8803
56 | 2754191.0885 | 1178154.3154

## line_std_types
| c_nf_per_km | r_ohm_per_km | x_ohm_per_km | max_i_ka | type | q_mm2 | alpha | voltage_rating
NAYY 4x50 SE | 210 | 0.642 | 0.083 | 0.142 | cs | 50 | 0.00403 | LV
NAYY 4x120 SE | 264 | 0.225 | 0.08 | 0.242 | cs | 120 | 0.00403 | LV
NAYY 4x150 SE | 261 | 0.208 | 0.08 | 0.27 | cs | 150 | 0.00403 | LV
NA2XS2Y 1x95 RM/25 12/20 kV | 216 | 0.313 | 0.132 | 0.252 | cs | 95 | 0.00403 | MV
NA2XS2Y 1x185 RM/25 12/20 kV | 273 | 0.161 | 0.117 | 0.362 | cs | 185 | 0.00403 | MV
NA2XS2Y 1x240 RM/25 12/20 kV | 304 | 0.122 | 0.112 | 0.421 | cs | 240 | 0.00403 | MV
NA2XS2Y 1x95 RM/25 6/10 kV | 315 | 0.313 | 0.123 | 0.249 | cs | 95 | 0.00403 | MV
NA2XS2Y 1x185 RM/25 6/10 kV | 406 | 0.161 | 0.11 | 0.358 | cs | 185 | 0.00403 | MV
NA2XS2Y 1x240 RM/25 6/10 kV | 456 | 0.122 | 0.105 | 0.416 | cs | 240 | 0.00403 | MV
NA2XS2Y 1x150 RM/25 12/20 kV | 250 | 0.206 | 0.116 | 0.319 | cs | 150 | 0.00403 | MV
NA2XS2Y 1x120 RM/25 12/20 kV | 230 | 0.253 | 0.119 | 0.283 | cs | 120 | 0.00403 | MV
NA2XS2Y 1x70 RM/25 12/20 kV | 190 | 0.443 | 0.132 | 0.22 | cs | 70 | 0.00403 | MV
NA2XS2Y 1x150 RM/25 6/10 kV | 360 | 0.206 | 0.11 | 0.315 | cs | 150 | 0.00403 | MV
NA2XS2Y 1x120 RM/25 6/10 kV | 340 | 0.253 | 0.113 | 0.28 | cs | 120 | 0.00403 | MV
NA2XS2Y 1x70 RM/25 6/10 kV | 280 | 0.443 | 0.123 | 0.217 | cs | 70 | 0.00403 | MV
N2XS(FL)2Y 1x120 RM/35 64/110 kV | 112 | 0.153 | 0.166 | 0.366 | cs | 120 | 0.00393 | HV
N2XS(FL)2Y 1x185 RM/35 64/110 kV | 125 | 0.099 | 0.156 | 0.457 | cs | 185 | 0.00393 | HV
N2XS(FL)2Y 1x240 RM/35 64/110 kV | 135 | 0.075 | 0.149 | 0.526 | cs | 240 | 0.00393 | HV
N2XS(FL)2Y 1x300 RM/35 64/110 kV | 144 | 0.06 | 0.144 | 0.588 | cs | 300 | 0.00393 | HV
15-AL1/3-ST1A 0.4 | 11 | 1.8769 | 0.35 | 0.105 | ol | 16 | 0.00403 | LV
24-AL1/4-ST1A 0.4 | 11.25 | 1.2012 | 0.335 | 0.14 | ol | 24 | 0.00403 | LV
48-AL1/8-ST1A 0.4 | 12.2 | 0.5939 | 0.3 | 0.21 | ol | 48 | 0.00403 | LV
94-AL1/15-ST1A 0.4 | 13.2 | 0.306 | 0.29 | 0.35 | ol | 94 | 0.00403 | LV
34-AL1/6-ST1A 10.0 | 9.7 | 0.8342 | 0.36 | 0.17 | ol | 34 | 0.00403 | MV
48-AL1/8-ST1A 10.0 | 10.1 | 0.5939 | 0.35 | 0.21 | ol | 48 | 0.00403 | MV
70-AL1/11-ST1A 10.0 | 10.4 | 0.4132 | 0.339 | 0.29 | ol | 70 | 0.00403 | MV
94-AL1/15-ST1A 10.0 | 10.75 | 0.306 | 0.33 | 0.35 | ol | 94 | 0.00403 | MV
122-AL1/20-ST1A 10.0 | 11.1 | 0.2376 | 0.323 | 0.41 | ol | 122 | 0.00403 | MV
149-AL1/24-ST1A 10.0 | 11.25 | 0.194 | 0.315 | 0.47 | ol | 149 | 0.00403 | MV
34-AL1/6-ST1A 20.0 | 9.15 | 0.8342 | 0.382 | 0.17 | ol | 34 | 0.00403 | MV
48-AL1/8-ST1A 20.0 | 9.5 | 0.5939 | 0.372 | 0.21 | ol | 48 | 0.00403 | MV
70-AL1/11-ST1A 20.0 | 9.7 | 0.4132 | 0.36 | 0.29 | ol | 70 | 0.00403 | MV
94-AL1/15-ST1A 20.0 | 10 | 0.306 | 0.35 | 0.35 | ol | 94 | 0.00403 | MV
122-AL1/20-ST1A 20.0 | 10.3 | 0.2376 | 0.344 | 0.41 | ol | 122 | 0.00403 | MV
149-AL1/24-ST1A 20.0 | 10.5 | 0.194 | 0.337 | 0.47 | ol | 149 | 0.00403 | MV
184-AL1/30-ST1A 20.0 | 10.75 | 0.1571 | 0.33 | 0.535 | ol | 184 | 0.00403 | MV
243-AL1/39-ST1A 20.0 | 11 | 0.1188 | 0.32 | 0.645 | ol | 243 | 0.00403 | MV
48-AL1/8-ST1A 110.0 | 8 | 0.5939 | 0.46 | 0.21 | ol | 48 | 0.00403 | HV
70-AL1/11-ST1A 110.0 | 8.4 | 0.4132 | 0.45 | 0.29 | ol | 70 | 0.00403 | HV
94-AL1/15-ST1A 110.0 | 8.65 | 0.306 | 0.44 | 0.35 | ol | 94 | 0.00403 | HV
122-AL1/20-ST1A 110.0 | 8.5 | 0.2376 | 0.43 | 0.41 | ol | 122 | 0.00403 | HV
149-AL1/24-ST1A 110.0 | 8.75 | 0.194 | 0.41 | 0.47 | ol | 149 | 0.00403 | HV
184-AL1/30-ST1A 110.0 | 8.8 | 0.1571 | 0.4 | 0.535 | ol | 184 | 0.00403 | HV
243-AL1/39-ST1A 110.0 | 9 | 0.1188 | 0.39 | 0.645 | ol | 243 | 0.00403 | HV
305-AL1/39-ST1A 110.0 | 9.2 | 0.0949 | 0.38 | 0.74 | ol | 305 | 0.00403 | HV
490-AL1/64-ST1A 110.0 | 9.75 | 0.059 | 0.37 | 0.96 | ol | 490 | 0.00403 | HV
679-AL1/86-ST1A 110.0 | 9.95 | 0.042 | 0.36 | 1.15 | ol | 679 | 0.00403 | HV
490-AL1/64-ST1A 220.0 | 10 | 0.059 | 0.285 | 0.96 | ol | 490 | 0.00403 | HV
679-AL1/86-ST1A 220.0 | 11.7 | 0.042 | 0.275 | 1.15 | ol | 679 | 0.00403 | HV
490-AL1/64-ST1A 380.0 | 11 | 0.059 | 0.253 | 0.96 | ol | 490 | 0.00403 | HV
679-AL1/86-ST1A 380.0 | 14.6 | 0.042 | 0.25 | 1.15 | ol | 679 | 0.00403 | HV

## trafo_std_types
| i0_percent | pfe_kw | vkr_percent | sn_mva | vn_lv_kv | vn_hv_kv | vk_percent | shift_degree | vector_group | tap_side | tap_neutral | tap_min | tap_max | tap_step_degree | tap_step_percent | tap_phase_shifter
160 MVA 380/110 kV | 0.06 | 60 | 0.25 | 160 | 110 | 380 | 12.2 | 0 | Yy0 | hv | 0 | -9 | 9 | 0 | 1.5 | FALSE
100 MVA 220/110 kV | 0.06 | 55 | 0.26 | 100 | 110 | 220 | 12 | 0 | Yy0 | hv | 0 | -9 | 9 | 0 | 1.5 | FALSE
63 MVA 110/20 kV | 0.04 | 22 | 0.32 | 63 | 20 | 110 | 18 | 150 | YNd5 | hv | 0 | -9 | 9 | 0 | 1.5 | FALSE
40 MVA 110/20 kV | 0.05 | 18 | 0.34 | 40 | 20 | 110 | 16.2 | 150 | YNd5 | hv | 0 | -9 | 9 | 0 | 1.5 | FALSE
25 MVA 110/20 kV | 0.07 | 14 | 0.41 | 25 | 20 | 110 | 12 | 150 | YNd5 | hv | 0 | -9 | 9 | 0 | 1.5 | FALSE
63 MVA 110/10 kV | 0.04 | 22 | 0.32 | 63 | 10 | 110 | 18 | 150 | YNd5 | hv | 0 | -9 | 9 | 0 | 1.5 | FALSE
40 MVA 110/10 kV | 0.05 | 18 | 0.34 | 40 | 10 | 110 | 16.2 | 150 | YNd5 | hv | 0 | -9 | 9 | 0 | 1.5 | FALSE
25 MVA 110/10 kV | 0.07 | 14 | 0.41 | 25 | 10 | 110 | 12 | 150 | YNd5 | hv | 0 | -9 | 9 | 0 | 1.5 | FALSE
0.25 MVA 20/0.4 kV | 0.32 | 0.8 | 1.44 | 0.25 | 0.4 | 20 | 6 | 150 | Yzn5 | hv | 0 | -2 | 2 | 0 | 2.5 | FALSE
0.4 MVA 20/0.4 kV | 0.3375 | 1.35 | 1.425 | 0.4 | 0.4 | 20 | 6 | 150 | Dyn5 | hv | 0 | -2 | 2 | 0 | 2.5 | FALSE
0.63 MVA 20/0.4 kV | 0.2619 | 1.65 | 1.206 | 0.63 | 0.4 | 20 | 6 | 150 | Dyn5 | hv | 0 | -2 | 2 | 0 | 2.5 | FALSE
0.25 MVA 10/0.4 kV | 0.24 | 0.6 | 1.2 | 0.25 | 0.4 | 10 | 4 | 150 | Dyn5 | hv | 0 | -2 | 2 | 0 | 2.5 | FALSE
0.4 MVA 10/0.4 kV | 0.2375 | 0.95 | 1.325 | 0.4 | 0.4 | 10 | 4 | 150 | Dyn5 | hv | 0 | -2 | 2 | 0 | 2.5 | FALSE
0.63 MVA 10/0.4 kV | 0.1873 | 1.18 | 1.0794 | 0.63 | 0.4 | 10 | 4 | 150 | Dyn5 | hv | 0 | -2 | 2 | 0 | 2.5 | FALSE

## trafo3w_std_types
| sn_hv_mva | sn_mv_mva | sn_lv_mva | vn_hv_kv | vn_mv_kv | vn_lv_kv | vk_hv_percent | vk_mv_percent | vk_lv_percent | vkr_hv_percent | vkr_mv_percent | vkr_lv_percent | pfe_kw | i0_percent | shift_mv_degree | shift_lv_degree | vector_group | tap_side | tap_neutral | tap_min | tap_max | tap_step_percent
63/25/38 MVA 110/20/10 kV | 63 | 25 | 38 | 110 | 20 | 10 | 10.4 | 10.4 | 10.4 | 0.28 | 0.32 | 0.35 | 35 | 0.89 | 0 | 0 | YN0yn0yn0 | hv | 0 | -10 | 10 | 1.2
63/25/38 MVA 110/10/10 kV | 63 | 25 | 38 | 110 | 10 | 10 | 10.4 | 10.4 | 10.4 | 0.28 | 0.32 | 0.35 | 35 | 0.89 | 0 | 0 | YN0yn0yn0 | hv | 0 | -10 | 10 | 1.2

## fuse_std_types
| fuse_type | i_rated_a | t_avg | t_min | t_total | x_avg | x_min | x_total
HV 100A | HV 100A | 100 | 0 | [10.0, 3.64, 0.854, 0.281, 0.1, 0.0531, 0.022, 0.01] | [10.0, 4.267, 1.21, 0.403, 0.1, 0.058, 0.022, 0.01] | 0 | [300.0, 350.0, 450.0, 550.0, 700.0, 850.0, 1200.0, 1752.0] | [600.0, 700.0, 900.0, 1150.0, 1665.0, 2000.0, 3000.0, 4313.0]
HV 10A | HV 10A | 10 | 0 | [10.0, 1675.0, 0.344, 0.156, 0.1, 0.0417, 0.0171, 0.01] | [10.0, 1.3, 0.3, 0.155, 0.1, 0.0555, 0.023, 0.01] | 0 | [30.0, 32.0, 35.0, 37.0, 39.0, 50.0, 70.0, 88.0] | [60.0, 70.0, 80.0, 87.0, 94.0, 110.0, 150.0, 216.0]
HV 125A | HV 125A | 125 | 0 | [10.0, 1.82, 0.344, 0.1, 0.0467, 0.0269, 0.01] | [10.0, 2.478, 0.426, 0.1, 0.0427, 0.0211, 0.01] | 0 | [375.0, 500.0, 700.0, 925.0, 1200.0, 1500.0, 2341.0] | [750.0, 1000.0, 1500.0, 2200.0, 3000.0, 4000.0, 5765.0]
HV 160A | HV 160A | 160 | 0 | [10.0, 4.15, 1.03, 0.198, 0.1, 0.051, 0.0172, 0.01] | [10.0, 2.3, 0.734, 0.274, 0.1, 0.046, 0.0177, 0.01] | 0 | [480.0, 550.0, 700.0, 1000.0, 1260.0, 1600.0, 2500.0, 3227.0] | [960.0, 1300.0, 1700.0, 2200.0, 2996.0, 4000.0, 6000.0, 7946.0]
HV 16A | HV 16A | 16 | 0 | [10.0, 0.352, 0.164, 0.1, 0.0649, 0.0342, 0.01] | [10.0, 2.34, 0.722, 0.181, 0.1, 0.055, 0.0296, 0.01] | 0 | [48.0, 60.0, 65.0, 71.0, 80.0, 100.0, 162.0] | [96.0, 110.0, 125.0, 150.0, 168.0, 200.0, 250.0, 398.0]
HV 200A | HV 200A | 200 | 0 | [10.0, 4.267, 1.21, 0.403, 0.1, 0.058, 0.022, 0.01] | [10.0, 3.73, 1.654, 0.328, 0.1, 0.0531, 0.019, 0.01] | 0 | [600.0, 700.0, 900.0, 1150.0, 1665.0, 2000.0, 3000.0, 4313.0] | [1200.0, 1500.0, 1800.0, 2700.0, 3960.0, 5000.0, 7500.0, 10620.0]
HV 20A | HV 20A | 20 | 0 | [10.0, 1.3, 0.3, 0.155, 0.1, 0.0555, 0.023, 0.01] | [10.0, 1.3, 0.161, 0.1, 0.0611, 0.0399, 0.0141, 0.01] | 0 | [60.0, 70.0, 80.0, 87.0, 94.0, 110.0, 150.0, 216.0] | [120.0, 150.0, 200.0, 223.0, 260.0, 300.0, 450.0, 532.0]
HV 25A | HV 25A | 25 | 0 | [10.0, 2.512, 0.833, 0.299, 0.1, 0.0372, 0.0223, 0.01] | [10.0, 3.125, 0.597, 0.198, 0.1, 0.0378, 0.022, 0.01] | 0 | [75.0, 82.0, 90.0, 100.0, 124.0, 170.0, 200.0, 289.0] | [150.0, 170.0, 210.0, 250.0, 294.0, 400.0, 500.0, 711.0]
HV 31.5A | HV 31.5A | 31.5 | 0 | [10.0, 2.34, 0.722, 0.181, 0.1, 0.055, 0.0296, 0.01] | [10.0, 2.84, 0.368, 0.164, 0.1, 0.0621, 0.0378, 0.0195, 0.01] | 0 | [95.0, 110.0, 125.0, 150.0, 165.0, 200.0, 250.0, 390.0] | [189.0, 220.0, 300.0, 350.0, 393.0, 450.0, 530.0, 700.0, 960.0]
HV 40A | HV 40A | 40 | 0 | [10.0, 1.3, 0.161, 0.1, 0.0611, 0.0399, 0.0141, 0.01] | [10.0, 2.05, 0.369, 0.198, 0.1, 0.051, 0.0298, 0.01] | 0 | [120.0, 150.0, 200.0, 223.0, 260.0, 300.0, 450.0, 532.0] | [240.0, 300.0, 400.0, 450.0, 530.0, 650.0, 800.0, 1311.0]
HV 50A | HV 50A | 50 | 0 | [10.0, 3.215, 0.597, 0.198, 0.1, 0.0378, 0.022, 0.01] | [10.0, 3.64, 0.854, 0.281, 0.1, 0.0531, 0.022, 0.01] | 0 | [150.0, 170.0, 210.0, 250.0, 294.0, 400.0, 500.0, 711.0] | [300.0, 350.0, 450.0, 550.0, 700.0, 850.0, 1200.0, 1752.0]
HV 6.3A | HV 6.3A | 6.3 | 0 | [10.0, 1.39, 0.344, 0.168, 0.1, 0.056, 0.0263, 0.01] | [10.0, 1.711, 0.516, 0.198, 0.1, 0.0634, 0.0303, 0.01] | 0 | [19.0, 19.5, 20.4, 20.8, 22.0, 25.0, 32.0, 48.0] | [38.0, 40.0, 43.0, 48.0, 53.0, 60.0, 75.0, 118.0]
HV 63A | HV 63A | 63 | 0 | [10.0, 2.84, 0.368, 0.164, 0.1, 0.0621, 0.0378, 0.0195, 0.01] | [10.0, 1.82, 0.344, 0.1, 0.0467, 0.0269, 0.01] | 0 | [189.0, 220.0, 300.0, 350.0, 393.0, 450.0, 530.0, 700.0, 961.0] | [378.0, 500.0, 700.0, 934.0, 1200.0, 1500.0, 2366.0]
HV 80A | HV 80A | 80 | 0 | [10.0, 2.05, 0.369, 0.198, 0.1, 0.051, 0.0298, 0.01] | [10.0, 4.15, 1.03, 0.198, 0.1, 0.051, 0.0172, 0.01] | 0 | [240.0, 300.0, 400.0, 450.0, 530.0, 650.0, 800.0, 1311.0] | [480.0, 550.0, 700.0, 1000.0, 1260.0, 1600.0, 2500.0, 3227.0]
Siemens NH-1-100 | Siemens NH-1-100 | 100 | [5400.0, 2000.0, 400.0, 20.0, 1.0, 0.2, 0.012, 0.004] | 0 | 0 | [150.0, 190.0, 250.0, 430.0, 900.0, 1250.0, 2700.0, 3600.0] | 0 | 0
Siemens NH-1-125 | Siemens NH-1-125 | 125 | [4800.0, 120.0, 7.0, 0.1, 0.004] | 0 | 0 | [180.0, 400.0, 740.0, 2000.0, 4250.0] | 0 | 0
Siemens NH-1-16 | Siemens NH-1-16 | 16 | [4000.0, 400.0, 2.0, 0.1, 0.04, 0.01] | 0 | 0 | [26.0, 35.0, 75.0, 150.0, 200.0, 300.0] | 0 | 0
Siemens NH-1-160 | Siemens NH-1-160 | 160 | [4800.0, 120.0, 7.0, 0.1, 0.004] | 0 | 0 | [210.0, 500.0, 900.0, 2300.0, 5000.0] | 0 | 0
Siemens NH-1-25 | Siemens NH-1-25 | 25 | [4000.0, 1000.0, 10.0, 0.2, 0.02, 0.01] | 0 | 0 | [40.0, 50.0, 100.0, 210.0, 400.0, 500.0] | 0 | 0
Siemens NH-1-50 | Siemens NH-1-50 | 50 | [4000.0, 40.0, 4.0, 1.0, 0.02, 0.01] | 0 | 0 | [86.0, 200.0, 300.0, 400.0, 1000.0, 1280.0] | 0 | 0
Siemens NH-1-63 | Siemens NH-1-63 | 63 | [4000.0, 100.0, 10.0, 2.0, 0.04, 0.01] | 0 | 0 | [100.0, 200.0, 300.0, 400.0, 1000.0, 1500.0] | 0 | 0
Siemens NH-1-80 | Siemens NH-1-80 | 80 | [4800.0, 120.0, 7.0, 0.1, 0.01] | 0 | 0 | [150.58, 250.0, 450.0, 1150.0, 2470.0] | 0 | 0
Siemens NH-2-1000 | Siemens NH-2-1000 | 1000 | [4800.0, 120.0, 7.0, 0.1, 0.004] | 0 | 0 | [1900.0, 3500.0, 8400.0, 24000.0, 52000.0] | 0 | 0
Siemens NH-2-200 | Siemens NH-2-200 | 200 | [4800.0, 120.0, 7.0, 0.1, 0.004] | 0 | 0 | [280.0, 650.0, 1200.0, 3000.0, 7000.0] | 0 | 0
Siemens NH-2-224 | Siemens NH-2-224 | 224 | [4800.0, 120.0, 7.0, 0.2, 0.04, 0.004] | 0 | 0 | [400.0, 750.0, 1453.0, 3025.0, 4315.0, 7600.0] | 0 | 0
Siemens NH-2-250 | Siemens NH-2-250 | 250 | [4800.0, 120.0, 7.0, 0.1, 0.004] | 0 | 0 | [450.0, 800.0, 1650.0, 4000.0, 8500.0] | 0 | 0
Siemens NH-2-315 | Siemens NH-2-315 | 315 | [4800.0, 120.0, 7.0, 0.1, 0.004] | 0 | 0 | [550.0, 920.0, 1900.0, 5000.0, 11000.0] | 0 | 0
Siemens NH-2-355 | Siemens NH-2-355 | 355 | [4800.0, 120.0, 6.0, 0.1, 0.004] | 0 | 0 | [650.0, 1116.27, 2350.0, 5840.0, 12790.0] | 0 | 0
Siemens NH-2-400 | Siemens NH-2-400 | 400 | [4800.0, 120.0, 7.0, 0.1, 0.004] | 0 | 0 | [720.0, 1350.0, 2800.0, 6500.0, 15000.0] | 0 | 0
Siemens NH-2-425 | Siemens NH-2-425 | 425 | [4800.0, 120.0, 7.0, 0.1, 0.004] | 0 | 0 | [850.0, 1500.0, 3050.0, 7500.0, 16500.0] | 0 | 0
Siemens NH-2-630 | Siemens NH-2-630 | 630 | [4800.0, 120.0, 7.0, 0.1, 0.004] | 0 | 0 | [1200.0, 2000.0, 4800.0, 12000.0, 26000.0] | 0 | 0

## dtypes
| element | column | dtype
0 | bus | name | object
1 | bus | vn_kv | float64
2 | bus | type | object
3 | bus | zone | object
4 | bus | in_service | bool
5 | load | name | object
6 | load | bus | uint32
7 | load | p_mw | float64
8 | load | q_mvar | float64
9 | load | const_z_percent | float64
10 | load | const_i_percent | float64
11 | load | sn_mva | float64
12 | load | scaling | float64
13 | load | in_service | bool
14 | load | type | object
15 | ext_grid | name | object
16 | ext_grid | bus | uint32
17 | ext_grid | vm_pu | float64
18 | ext_grid | va_degree | float64
19 | ext_grid | slack_weight | float64
20 | ext_grid | in_service | bool
21 | line | name | object
22 | line | std_type | object
23 | line | from_bus | uint32
24 | line | to_bus | uint32
25 | line | length_km | float64
26 | line | r_ohm_per_km | float64
27 | line | x_ohm_per_km | float64
28 | line | c_nf_per_km | float64
29 | line | g_us_per_km | float64
30 | line | max_i_ka | float64
31 | line | df | float64
32 | line | parallel | uint32
33 | line | type | object
34 | line | in_service | bool
35 | trafo | name | object
36 | trafo | std_type | object
37 | trafo | hv_bus | uint32
38 | trafo | lv_bus | uint32
39 | trafo | sn_mva | float64
40 | trafo | vn_hv_kv | float64
41 | trafo | vn_lv_kv | float64
42 | trafo | vk_percent | float64
43 | trafo | vkr_percent | float64
44 | trafo | pfe_kw | float64
45 | trafo | i0_percent | float64
46 | trafo | shift_degree | float64
47 | trafo | tap_side | object
48 | trafo | tap_neutral | int32
49 | trafo | tap_min | int32
50 | trafo | tap_max | int32
51 | trafo | tap_step_percent | float64
52 | trafo | tap_step_degree | float64
53 | trafo | tap_pos | int32
54 | trafo | tap_phase_shifter | bool
55 | trafo | parallel | uint32
56 | trafo | df | float64
57 | trafo | in_service | bool
58 | line_geodata | coords | object
59 | bus_geodata | x | float64
60 | bus_geodata | y | float64
61 | bus_geodata | coords | object

## parameters
| version | format_version | converged | OPF_converged | name | f_hz | sn_mva
0 | 2.14.6 | 2.14.0 | FALSE | FALSE |  | 50 | 1