## bus
| name | vn_kv | type | zone | in_service
0 | bus_LV_3673-7_1_2_node_9 | 0.4 | n |  | TRUE
1 | bus_LV_3673-7_1_2_node_10 | 0.4 | n |  | TRUE
2 | bus_LV_3673-7_1_2_node_11 | 0.4 | n |  | TRUE
3 | bus_LV_3673-7_1_2_node_22 | 0.4 | n |  | TRUE
4 | bus_LV_3673-7_1_2_node_23 | 0.4 | n |  | TRUE
5 | bus_LV_3673-7_1_2_node_26 | 0.4 | n |  | TRUE
6 | bus_LV_3673-7_1_2_node_28 | 0.4 | n |  | TRUE
7 | bus_LV_3673-7_1_2_node_24 | 0.4 | n |  | TRUE
8 | bus_LV_3673-7_1_2_node_25 | 0.4 | n |  | TRUE
9 | bus_LV_3673-7_1_2_node_20 | 0.4 | n |  | TRUE
10 | bus_LV_3673-7_1_2_node_19 | 0.4 | n |  | TRUE
11 | bus_LV_3673-7_1_2_node_13 | 0.4 | n |  | TRUE
12 | bus_LV_3673-7_1_2_node_14 | 0.4 | n |  | TRUE
13 | bus_LV_3673-7_1_2_node_15 | 0.4 | n |  | TRUE
14 | bus_LV_3673-7_1_2_node_16 | 0.4 | n |  | TRUE
15 | bus_LV_3673-7_1_2_node_17 | 0.4 | n |  | TRUE
16 | bus_LV_3673-7_1_2_node_18 | 0.4 | n |  | TRUE
17 | bus_LV_3673-7_1_2_node_72 | 0.4 | n |  | TRUE
18 | bus_LV_3673-7_1_2_node_71 | 0.4 | n |  | TRUE
19 | bus_LV_3673-7_1_2_node_70 | 0.4 | n |  | TRUE
20 | bus_LV_3673-7_1_2_node_29 | 0.4 | n |  | TRUE
21 | bus_LV_3673-7_1_2_node_30 | 0.4 | n |  | TRUE
22 | bus_LV_3673-7_1_2_node_31 | 0.4 | n |  | TRUE
23 | bus_LV_3673-7_1_2_node_33 | 0.4 | n |  | TRUE
24 | bus_LV_3673-7_1_2_node_38 | 0.4 | n |  | TRUE
25 | bus_LV_3673-7_1_2_node_32 | 0.4 | n |  | TRUE
26 | bus_LV_3673-7_1_2_node_34 | 0.4 | n |  | TRUE
27 | bus_LV_3673-7_1_2_node_36 | 0.4 | n |  | TRUE
28 | bus_LV_3673-7_1_2_node_37 | 0.4 | n |  | TRUE
29 | bus_LV_3673-7_1_2_node_35 | 0.4 | n |  | TRUE
30 | bus_LV_3673-7_1_2_node_47 | 0.4 | n |  | TRUE
31 | bus_LV_3673-7_1_2_node_48 | 0.4 | n |  | TRUE
32 | bus_LV_3673-7_1_2_node_39 | 0.4 | n |  | TRUE
33 | bus_LV_3673-7_1_2_node_40 | 0.4 | n |  | TRUE
34 | bus_LV_3673-7_1_2_node_88 | 0.4 | n |  | TRUE
35 | bus_LV_3673-7_1_2_node_86 | 0.4 | n |  | TRUE
36 | bus_LV_3673-7_1_2_node_41 | 0.4 | n |  | TRUE
37 | bus_LV_3673-7_1_2_node_42 | 0.4 | n |  | TRUE
38 | bus_LV_3673-7_1_2_node_46 | 0.4 | n |  | TRUE
39 | bus_LV_3673-7_1_2_node_85 | 0.4 | n |  | TRUE
40 | bus_LV_3673-7_1_2_node_87 | 0.4 | n |  | TRUE
41 | bus_LV_3673-7_1_2_node_84 | 0.4 | n |  | TRUE
42 | bus_LV_3673-7_1_2_node_52 | 0.4 | n |  | TRUE
43 | bus_LV_3673-7_1_2_node_53 | 0.4 | n |  | TRUE
44 | bus_LV_3673-7_1_2_node_51 | 0.4 | n |  | TRUE
45 | bus_LV_3673-7_1_2_node_82 | 0.4 | n |  | TRUE
46 | bus_LV_3673-7_1_2_node_81 | 0.4 | n |  | TRUE
47 | bus_LV_3673-7_1_2_node_49 | 0.4 | n |  | TRUE
48 | bus_LV_3673-7_1_2_node_50 | 0.4 | n |  | TRUE
49 | bus_LV_3673-7_1_2_node_54 | 0.4 | n |  | TRUE
50 | bus_LV_3673-7_1_2_node_55 | 0.4 | n |  | TRUE
51 | bus_LV_3673-7_1_2_node_56 | 0.4 | n |  | TRUE
52 | bus_LV_3673-7_1_2_node_57 | 0.4 | n |  | TRUE
53 | bus_LV_3673-7_1_2_node_58 | 0.4 | n |  | TRUE
54 | bus_LV_3673-7_1_2_node_59 | 0.4 | n |  | TRUE
55 | bus_LV_3673-7_1_2_node_60 | 0.4 | n |  | TRUE
56 | bus_LV_3673-7_1_2_node_61 | 0.4 | n |  | TRUE
57 | bus_LV_3673-7_1_2_node_62 | 0.4 | n |  | TRUE
58 | bus_LV_3673-7_1_2_node_63 | 0.4 | n |  | TRUE
59 | bus_LV_3673-7_1_2_node_64 | 0.4 | n |  | TRUE
60 | bus_LV_3673-7_1_2_node_73 | 0.4 | n |  | TRUE
61 | bus_LV_3673-7_1_2_node_65 | 0.4 | n |  | TRUE
62 | bus_LV_3673-7_1_2_node_74 | 0.4 | n |  | TRUE
63 | bus_LV_3673-7_1_2_node_66 | 0.4 | n |  | TRUE
64 | bus_LV_3673-7_1_2_node_67 | 0.4 | n |  | TRUE
65 | bus_LV_3673-7_1_2_node_68 | 0.4 | n |  | TRUE
66 | bus_LV_3673-7_1_2_node_69 | 0.4 | n |  | TRUE
67 | bus_LV_3673-7_1_2_node_75 | 0.4 | n |  | TRUE
68 | bus_LV_3673-7_1_2_node_76 | 0.4 | n |  | TRUE
69 | bus_LV_3673-7_1_2_node_77 | 0.4 | n |  | TRUE
70 | bus_LV_3673-7_1_2_node_78 | 0.4 | n |  | TRUE
71 | bus_LV_3673-7_1_2_node_79 | 0.4 | n |  | TRUE
72 | bus_LV_3673-7_1_2_node_80 | 0.4 | n |  | TRUE
73 | bus_LV_3673-7_1_2_node_93 | 0.4 | n |  | TRUE
74 | bus_LV_3673-7_1_2_node_83 | 0.4 | n |  | TRUE
75 | bus_LV_3673-7_1_2_node_92 | 0.4 | n |  | TRUE
76 | bus_LV_3673-7_1_2_node_89 | 0.4 | n |  | TRUE
77 | bus_LV_3673-7_1_2_node_90 | 0.4 | n |  | TRUE
78 | bus_LV_3673-7_1_2_node_91 | 0.4 | n |  | TRUE
79 | bus_MV_0_node_90 | 20 | n |  | TRUE

## load
| name | bus | p_mw | q_mvar | const_z_percent | const_i_percent | sn_mva | scaling | in_service | type
0 | LV_3673-7_1_2_load_9 | 0 | 0.00035664 | 8.9382e-05 | 0 | 0 |  | 1 | TRUE | wye
1 | LV_3673-7_1_2_load_10 | 1 | 0.00041853 | 0.00010489 | 0 | 0 |  | 1 | TRUE | wye
2 | LV_3673-7_1_2_load_11 | 2 | 0.0002763 | 6.9247e-05 | 0 | 0 |  | 1 | TRUE | wye
3 | LV_3673-7_1_2_load_22 | 3 | 0.00025973 | 6.5096e-05 | 0 | 0 |  | 1 | TRUE | wye
4 | LV_3673-7_1_2_load_23 | 4 | 0.00038791 | 9.722e-05 | 0 | 0 |  | 1 | TRUE | wye
5 | LV_3673-7_1_2_load_26 | 5 | 0.00080337 | 0.00020134 | 0 | 0 |  | 1 | TRUE | wye
6 | LV_3673-7_1_2_load_24 | 7 | 0.00023459 | 5.8795e-05 | 0 | 0 |  | 1 | TRUE | wye
7 | LV_3673-7_1_2_load_25 | 8 | 0.0025233 | 0.00063241 | 0 | 0 |  | 1 | TRUE | wye
8 | LV_3673-7_1_2_load_20 | 9 | 0.00028282 | 7.0881e-05 | 0 | 0 |  | 1 | TRUE | wye
9 | LV_3673-7_1_2_load_19 | 10 | 0.00023435 | 5.8733e-05 | 0 | 0 |  | 1 | TRUE | wye
10 | LV_3673-7_1_2_load_13 | 11 | 0.0060613 | 0.0015191 | 0 | 0 |  | 1 | TRUE | wye
11 | LV_3673-7_1_2_load_14 | 12 | 0.00030972 | 7.7622e-05 | 0 | 0 |  | 1 | TRUE | wye
12 | LV_3673-7_1_2_load_15 | 13 | 0.00092017 | 0.00023062 | 0 | 0 |  | 1 | TRUE | wye
13 | LV_3673-7_1_2_load_16 | 14 | 0.00026648 | 6.6787e-05 | 0 | 0 |  | 1 | TRUE | wye
14 | LV_3673-7_1_2_load_17 | 15 | 0.00028967 | 7.2598e-05 | 0 | 0 |  | 1 | TRUE | wye
15 | LV_3673-7_1_2_load_18 | 16 | 0.0013335 | 0.0003342 | 0 | 0 |  | 1 | TRUE | wye
16 | LV_3673-7_1_2_load_72 | 17 | 0.00068806 | 0.00017244 | 0 | 0 |  | 1 | TRUE | wye
17 | LV_3673-7_1_2_load_71 | 18 | 0.00074212 | 0.00018599 | 0 | 0 |  | 1 | TRUE | wye
18 | LV_3673-7_1_2_load_70 | 19 | 0.0018149 | 0.00045486 | 0 | 0 |  | 1 | TRUE | wye
19 | LV_3673-7_1_2_load_29 | 20 | 0.00055361 | 0.00013875 | 0 | 0 |  | 1 | TRUE | wye
20 | LV_3673-7_1_2_load_30 | 21 | 0.00035962 | 9.0129e-05 | 0 | 0 |  | 1 | TRUE | wye
21 | LV_3673-7_1_2_load_33 | 23 | 0.00065817 | 0.00016495 | 0 | 0 |  | 1 | TRUE | wye
22 | LV_3673-7_1_2_load_34 | 26 | 0.00041216 | 0.0001033 | 0 | 0 |  | 1 | TRUE | wye
23 | LV_3673-7_1_2_load_36 | 27 | 0.00033045 | 8.2818e-05 | 0 | 0 |  | 1 | TRUE | wye
24 | LV_3673-7_1_2_load_37 | 28 | 0.00031563 | 7.9106e-05 | 0 | 0 |  | 1 | TRUE | wye
25 | LV_3673-7_1_2_load_48 | 31 | 0.00042419 | 0.00010631 | 0 | 0 |  | 1 | TRUE | wye
26 | LV_3673-7_1_2_load_39 | 32 | 0.0027317 | 0.00068462 | 0 | 0 |  | 1 | TRUE | wye
27 | LV_3673-7_1_2_load_40 | 33 | 0.0019526 | 0.00048937 | 0 | 0 |  | 1 | TRUE | wye
28 | LV_3673-7_1_2_load_88 | 34 | 0.00058996 | 0.00014786 | 0 | 0 |  | 1 | TRUE | wye
29 | LV_3673-7_1_2_load_86 | 35 | 0.0012993 | 0.00032563 | 0 | 0 |  | 1 | TRUE | wye
30 | LV_3673-7_1_2_load_41 | 36 | 0.00098489 | 0.00024684 | 0 | 0 |  | 1 | TRUE | wye
31 | LV_3673-7_1_2_load_42 | 37 | 0.00090593 | 0.00022705 | 0 | 0 |  | 1 | TRUE | wye
32 | LV_3673-7_1_2_load_46 | 38 | 0.00027155 | 6.8058e-05 | 0 | 0 |  | 1 | TRUE | wye
33 | LV_3673-7_1_2_load_85 | 39 | 0.00061447 | 0.000154 | 0 | 0 |  | 1 | TRUE | wye
34 | LV_3673-7_1_2_load_87 | 40 | 0.0011052 | 0.00027699 | 0 | 0 |  | 1 | TRUE | wye
35 | LV_3673-7_1_2_load_51 | 44 | 0.00040298 | 0.000101 | 0 | 0 |  | 1 | TRUE | wye
36 | LV_3673-7_1_2_load_82 | 45 | 0.0015168 | 0.00038015 | 0 | 0 |  | 1 | TRUE | wye
37 | LV_3673-7_1_2_load_49 | 47 | 0.00039397 | 9.8738e-05 | 0 | 0 |  | 1 | TRUE | wye
38 | LV_3673-7_1_2_load_50 | 48 | 0.0003578 | 8.9673e-05 | 0 | 0 |  | 1 | TRUE | wye
39 | LV_3673-7_1_2_load_54 | 49 | 0.00077264 | 0.00019364 | 0 | 0 |  | 1 | TRUE | wye
40 | LV_3673-7_1_2_load_55 | 50 | 0.00034945 | 8.758e-05 | 0 | 0 |  | 1 | TRUE | wye
41 | LV_3673-7_1_2_load_56 | 51 | 0.00055953 | 0.00014023 | 0 | 0 |  | 1 | TRUE | wye
42 | LV_3673-7_1_2_load_57 | 52 | 0.00044784 | 0.00011224 | 0 | 0 |  | 1 | TRUE | wye
43 | LV_3673-7_1_2_load_58 | 53 | 0.00072202 | 0.00018095 | 0 | 0 |  | 1 | TRUE | wye
44 | LV_3673-7_1_2_load_59 | 54 | 0.00037722 | 9.4539e-05 | 0 | 0 |  | 1 | TRUE | wye
45 | LV_3673-7_1_2_load_60 | 55 | 0.00093691 | 0.00023481 | 0 | 0 |  | 1 | TRUE | wye
46 | LV_3673-7_1_2_load_62 | 57 | 0.00069029 | 0.000173 | 0 | 0 |  | 1 | TRUE | wye
47 | LV_3673-7_1_2_load_63 | 58 | 0.00051999 | 0.00013032 | 0 | 0 |  | 1 | TRUE | wye
48 | LV_3673-7_1_2_load_64 | 59 | 0.00058976 | 0.00014781 | 0 | 0 |  | 1 | TRUE | wye
49 | LV_3673-7_1_2_load_73 | 60 | 0.000667 | 0.00016717 | 0 | 0 |  | 1 | TRUE | wye
50 | LV_3673-7_1_2_load_65 | 61 | 0.00037357 | 9.3626e-05 | 0 | 0 |  | 1 | TRUE | wye
51 | LV_3673-7_1_2_load_74 | 62 | 0.00069689 | 0.00017466 | 0 | 0 |  | 1 | TRUE | wye
52 | LV_3673-7_1_2_load_66 | 63 | 0.0016605 | 0.00041616 | 0 | 0 |  | 1 | TRUE | wye
53 | LV_3673-7_1_2_load_67 | 64 | 0.00038522 | 9.6546e-05 | 0 | 0 |  | 1 | TRUE | wye
54 | LV_3673-7_1_2_load_68 | 65 | 0.00073901 | 0.00018521 | 0 | 0 |  | 1 | TRUE | wye
55 | LV_3673-7_1_2_load_69 | 66 | 0.00066673 | 0.0001671 | 0 | 0 |  | 1 | TRUE | wye
56 | LV_3673-7_1_2_load_75 | 67 | 0.00045865 | 0.00011495 | 0 | 0 |  | 1 | TRUE | wye
57 | LV_3673-7_1_2_load_76 | 68 | 0.00023984 | 6.0109e-05 | 0 | 0 |  | 1 | TRUE | wye
58 | LV_3673-7_1_2_load_77 | 69 | 0.00080454 | 0.00020164 | 0 | 0 |  | 1 | TRUE | wye
59 | LV_3673-7_1_2_load_79 | 71 | 0.00071794 | 0.00017993 | 0 | 0 |  | 1 | TRUE | wye
60 | LV_3673-7_1_2_load_80 | 72 | 0.00068349 | 0.0001713 | 0 | 0 |  | 1 | TRUE | wye
61 | LV_3673-7_1_2_load_93 | 73 | 0.0010442 | 0.00026169 | 0 | 0 |  | 1 | TRUE | wye
62 | LV_3673-7_1_2_load_83 | 74 | 0.0013315 | 0.00033371 | 0 | 0 |  | 1 | TRUE | wye
63 | LV_3673-7_1_2_load_92 | 75 | 0.0027126 | 0.00067985 | 0 | 0 |  | 1 | TRUE | wye
64 | LV_3673-7_1_2_load_89 | 76 | 0.0013321 | 0.00033386 | 0 | 0 |  | 1 | TRUE | wye
65 | LV_3673-7_1_2_load_90 | 77 | 0.0011752 | 0.00029454 | 0 | 0 |  | 1 | TRUE | wye
66 | LV_3673-7_1_2_load_91 | 78 | 0.0016293 | 0.00040833 | 0 | 0 |  | 1 | TRUE | wye

## ext_grid
| name | bus | vm_pu | va_degree | slack_weight | in_service
0 |  | 77 | 1 | 0 | 1 | TRUE

## line
| name | std_type | from_bus | to_bus | length_km | r_ohm_per_km | x_ohm_per_km | c_nf_per_km | g_us_per_km | max_i_ka | df | parallel | type | in_service
0 | LV_3673-7_1_2_line_0 | NAYY 4x150 SE | 0 | 1 | 0.011089 | 0.208 | 0.08 | 261 | 0 | 0.27 | 1 | 1 | cs | TRUE
1 | LV_3673-7_1_2_line_1 | NAYY 4x150 SE | 1 | 2 | 0.031266 | 0.208 | 0.08 | 261 | 0 | 0.27 | 1 | 1 | cs | TRUE
2 | LV_3673-7_1_2_line_2 | NAYY 4x150 SE | 1 | 3 | 0.16756 | 0.208 | 0.08 | 261 | 0 | 0.27 | 1 | 1 | cs | TRUE
3 | LV_3673-7_1_2_line_3 | NAYY 4x150 SE | 2 | 9 | 0.16115 | 0.208 | 0.08 | 261 | 0 | 0.27 | 1 | 1 | cs | TRUE
4 | LV_3673-7_1_2_line_4 | NAYY 4x150 SE | 3 | 4 | 0.01395 | 0.208 | 0.08 | 261 | 0 | 0.27 | 1 | 1 | cs | TRUE
5 | LV_3673-7_1_2_line_5 | NAYY 4x150 SE | 4 | 7 | 0.032398 | 0.208 | 0.08 | 261 | 0 | 0.27 | 1 | 1 | cs | TRUE
6 | LV_3673-7_1_2_line_6 | NAYY 4x150 SE | 5 | 6 | 0.10429 | 0.208 | 0.08 | 261 | 0 | 0.27 | 1 | 1 | cs | TRUE
7 | LV_3673-7_1_2_line_7 | NAYY 4x150 SE | 5 | 7 | 0.3532 | 0.208 | 0.08 | 261 | 0 | 0.27 | 1 | 1 | cs | TRUE
8 | LV_3673-7_1_2_line_8 | NAYY 4x150 SE | 5 | 8 | 0.06189 | 0.208 | 0.08 | 261 | 0 | 0.27 | 1 | 1 | cs | TRUE
9 | LV_3673-7_1_2_line_9 | NAYY 4x150 SE | 6 | 17 | 0.08845 | 0.208 | 0.08 | 261 | 0 | 0.27 | 1 | 1 | cs | TRUE
10 | LV_3673-7_1_2_line_10 | NAYY 4x150 SE | 6 | 18 | 0.049155 | 0.208 | 0.08 | 261 | 0 | 0.27 | 1 | 1 | cs | TRUE
11 | LV_3673-7_1_2_line_11 | NAYY 4x150 SE | 9 | 10 | 0.0062206 | 0.208 | 0.08 | 261 | 0 | 0.27 | 1 | 1 | cs | TRUE
12 | LV_3673-7_1_2_line_12 | NAYY 4x150 SE | 10 | 16 | 0.046554 | 0.208 | 0.08 | 261 | 0 | 0.27 | 1 | 1 | cs | TRUE
13 | LV_3673-7_1_2_line_13 | NAYY 4x150 SE | 11 | 12 | 0.0065545 | 0.208 | 0.08 | 261 | 0 | 0.27 | 1 | 1 | cs | TRUE
14 | LV_3673-7_1_2_line_14 | NAYY 4x150 SE | 12 | 13 | 0.0088692 | 0.208 | 0.08 | 261 | 0 | 0.27 | 1 | 1 | cs | TRUE
15 | LV_3673-7_1_2_line_15 | NAYY 4x150 SE | 13 | 14 | 0.0027151 | 0.208 | 0.08 | 261 | 0 | 0.27 | 1 | 1 | cs | TRUE
16 | LV_3673-7_1_2_line_16 | NAYY 4x150 SE | 14 | 15 | 0.019712 | 0.208 | 0.08 | 261 | 0 | 0.27 | 1 | 1 | cs | TRUE
17 | LV_3673-7_1_2_line_17 | NAYY 4x150 SE | 15 | 16 | 0.018971 | 0.208 | 0.08 | 261 | 0 | 0.27 | 1 | 1 | cs | TRUE
18 | LV_3673-7_1_2_line_18 | NAYY 4x150 SE | 18 | 19 | 0.097682 | 0.208 | 0.08 | 261 | 0 | 0.27 | 1 | 1 | cs | TRUE
19 | LV_3673-7_1_2_line_19 | NAYY 4x150 SE | 19 | 66 | 0.00057011 | 0.208 | 0.08 | 261 | 0 | 0.27 | 1 | 1 | cs | TRUE
20 | LV_3673-7_1_2_line_20 | NAYY 4x150 SE | 20 | 21 | 0.059609 | 0.208 | 0.08 | 261 | 0 | 0.27 | 1 | 1 | cs | TRUE
21 | LV_3673-7_1_2_line_21 | NAYY 4x150 SE | 20 | 22 | 0.037617 | 0.208 | 0.08 | 261 | 0 | 0.27 | 1 | 1 | cs | TRUE
22 | LV_3673-7_1_2_line_22 | NAYY 4x150 SE | 21 | 23 | 0.22759 | 0.208 | 0.08 | 261 | 0 | 0.27 | 1 | 1 | cs | TRUE
23 | LV_3673-7_1_2_line_23 | NAYY 4x150 SE | 22 | 24 | 0.25051 | 0.208 | 0.08 | 261 | 0 | 0.27 | 1 | 1 | cs | TRUE
24 | LV_3673-7_1_2_line_24 | NAYY 4x150 SE | 23 | 25 | 0.048885 | 0.208 | 0.08 | 261 | 0 | 0.27 | 1 | 1 | cs | TRUE
25 | LV_3673-7_1_2_line_25 | NAYY 4x150 SE | 24 | 27 | 0.15453 | 0.208 | 0.08 | 261 | 0 | 0.27 | 1 | 1 | cs | TRUE
26 | LV_3673-7_1_2_line_26 | NAYY 4x150 SE | 25 | 26 | 0.010206 | 0.208 | 0.08 | 261 | 0 | 0.27 | 1 | 1 | cs | TRUE
27 | LV_3673-7_1_2_line_27 | NAYY 4x150 SE | 26 | 29 | 0.051332 | 0.208 | 0.08 | 261 | 0 | 0.27 | 1 | 1 | cs | TRUE
28 | LV_3673-7_1_2_line_28 | NAYY 4x150 SE | 27 | 28 | 0.059372 | 0.208 | 0.08 | 261 | 0 | 0.27 | 1 | 1 | cs | TRUE
29 | LV_3673-7_1_2_line_29 | NAYY 4x150 SE | 29 | 30 | 0.2411 | 0.208 | 0.08 | 261 | 0 | 0.27 | 1 | 1 | cs | TRUE
30 | LV_3673-7_1_2_line_30 | NAYY 4x150 SE | 30 | 31 | 0.053541 | 0.208 | 0.08 | 261 | 0 | 0.27 | 1 | 1 | cs | TRUE
31 | LV_3673-7_1_2_line_31 | NAYY 4x150 SE | 31 | 47 | 0.016547 | 0.208 | 0.08 | 261 | 0 | 0.27 | 1 | 1 | cs | TRUE
32 | LV_3673-7_1_2_line_32 | NAYY 4x150 SE | 32 | 33 | 0.0012059 | 0.208 | 0.08 | 261 | 0 | 0.27 | 1 | 1 | cs | TRUE
33 | LV_3673-7_1_2_line_33 | NAYY 4x150 SE | 33 | 34 | 0.27407 | 0.208 | 0.08 | 261 | 0 | 0.27 | 1 | 1 | cs | TRUE
34 | LV_3673-7_1_2_line_34 | NAYY 4x150 SE | 34 | 35 | 0.024817 | 0.208 | 0.08 | 261 | 0 | 0.27 | 1 | 1 | cs | TRUE
35 | LV_3673-7_1_2_line_35 | NAYY 4x150 SE | 35 | 41 | 0.022054 | 0.208 | 0.08 | 261 | 0 | 0.27 | 1 | 1 | cs | TRUE
36 | LV_3673-7_1_2_line_36 | NAYY 4x150 SE | 36 | 37 | 0.028795 | 0.208 | 0.08 | 261 | 0 | 0.27 | 1 | 1 | cs | TRUE
37 | LV_3673-7_1_2_line_37 | NAYY 4x150 SE | 37 | 38 | 0.16168 | 0.208 | 0.08 | 261 | 0 | 0.27 | 1 | 1 | cs | TRUE
38 | LV_3673-7_1_2_line_38 | NAYY 4x150 SE | 37 | 39 | 0.075297 | 0.208 | 0.08 | 261 | 0 | 0.27 | 1 | 1 | cs | TRUE
39 | LV_3673-7_1_2_line_39 | NAYY 4x150 SE | 39 | 41 | 0.0027571 | 0.208 | 0.08 | 261 | 0 | 0.27 | 1 | 1 | cs | TRUE
40 | LV_3673-7_1_2_line_40 | NAYY 4x150 SE | 39 | 40 | 0.023219 | 0.208 | 0.08 | 261 | 0 | 0.27 | 1 | 1 | cs | TRUE
41 | LV_3673-7_1_2_line_41 | NAYY 4x150 SE | 41 | 74 | 0.014968 | 0.208 | 0.08 | 261 | 0 | 0.27 | 1 | 1 | cs | TRUE
42 | LV_3673-7_1_2_line_42 | NAYY 4x150 SE | 42 | 43 | 0.016737 | 0.208 | 0.08 | 261 | 0 | 0.27 | 1 | 1 | cs | TRUE
43 | LV_3673-7_1_2_line_43 | NAYY 4x150 SE | 42 | 44 | 0.042703 | 0.208 | 0.08 | 261 | 0 | 0.27 | 1 | 1 | cs | TRUE
44 | LV_3673-7_1_2_line_44 | NAYY 4x150 SE | 43 | 49 | 0.023885 | 0.208 | 0.08 | 261 | 0 | 0.27 | 1 | 1 | cs | TRUE
45 | LV_3673-7_1_2_line_45 | NAYY 4x150 SE | 44 | 48 | 0.037104 | 0.208 | 0.08 | 261 | 0 | 0.27 | 1 | 1 | cs | TRUE
46 | LV_3673-7_1_2_line_46 | NAYY 4x150 SE | 45 | 46 | 0.0085497 | 0.208 | 0.08 | 261 | 0 | 0.27 | 1 | 1 | cs | TRUE
47 | LV_3673-7_1_2_line_47 | NAYY 4x150 SE | 46 | 74 | 0.012532 | 0.208 | 0.08 | 261 | 0 | 0.27 | 1 | 1 | cs | TRUE
48 | LV_3673-7_1_2_line_48 | NAYY 4x150 SE | 46 | 71 | 0.0099903 | 0.208 | 0.08 | 261 | 0 | 0.27 | 1 | 1 | cs | TRUE
49 | LV_3673-7_1_2_line_49 | NAYY 4x150 SE | 47 | 48 | 0.022293 | 0.208 | 0.08 | 261 | 0 | 0.27 | 1 | 1 | cs | TRUE
50 | LV_3673-7_1_2_line_50 | NAYY 4x150 SE | 49 | 50 | 0.014506 | 0.208 | 0.08 | 261 | 0 | 0.27 | 1 | 1 | cs | TRUE
51 | LV_3673-7_1_2_line_51 | NAYY 4x150 SE | 50 | 51 | 0.021046 | 0.208 | 0.08 | 261 | 0 | 0.27 | 1 | 1 | cs | TRUE
52 | LV_3673-7_1_2_line_52 | NAYY 4x150 SE | 51 | 52 | 0.011083 | 0.208 | 0.08 | 261 | 0 | 0.27 | 1 | 1 | cs | TRUE
53 | LV_3673-7_1_2_line_53 | NAYY 4x150 SE | 52 | 53 | 0.014251 | 0.208 | 0.08 | 261 | 0 | 0.27 | 1 | 1 | cs | TRUE
54 | LV_3673-7_1_2_line_54 | NAYY 4x150 SE | 53 | 54 | 0.0028397 | 0.208 | 0.08 | 261 | 0 | 0.27 | 1 | 1 | cs | TRUE
55 | LV_3673-7_1_2_line_55 | NAYY 4x150 SE | 54 | 55 | 0.017385 | 0.208 | 0.08 | 261 | 0 | 0.27 | 1 | 1 | cs | TRUE
56 | LV_3673-7_1_2_line_56 | NAYY 4x150 SE | 55 | 56 | 0.014231 | 0.208 | 0.08 | 261 | 0 | 0.27 | 1 | 1 | cs | TRUE
57 | LV_3673-7_1_2_line_57 | NAYY 4x150 SE | 56 | 57 | 0.011541 | 0.208 | 0.08 | 261 | 0 | 0.27 | 1 | 1 | cs | TRUE
58 | LV_3673-7_1_2_line_58 | NAYY 4x150 SE | 56 | 58 | 0.025756 | 0.208 | 0.08 | 261 | 0 | 0.27 | 1 | 1 | cs | TRUE
59 | LV_3673-7_1_2_line_59 | NAYY 4x150 SE | 57 | 59 | 0.010801 | 0.208 | 0.08 | 261 | 0 | 0.27 | 1 | 1 | cs | TRUE
60 | LV_3673-7_1_2_line_60 | NAYY 4x150 SE | 58 | 60 | 0.014798 | 0.208 | 0.08 | 261 | 0 | 0.27 | 1 | 1 | cs | TRUE
61 | LV_3673-7_1_2_line_61 | NAYY 4x150 SE | 59 | 61 | 0.0034473 | 0.208 | 0.08 | 261 | 0 | 0.27 | 1 | 1 | cs | TRUE
62 | LV_3673-7_1_2_line_62 | NAYY 4x150 SE | 60 | 62 | 0.001168 | 0.208 | 0.08 | 261 | 0 | 0.27 | 1 | 1 | cs | TRUE
63 | LV_3673-7_1_2_line_63 | NAYY 4x150 SE | 61 | 63 | 0.014933 | 0.208 | 0.08 | 261 | 0 | 0.27 | 1 | 1 | cs | TRUE
64 | LV_3673-7_1_2_line_64 | NAYY 4x150 SE | 62 | 67 | 0.020073 | 0.208 | 0.08 | 261 | 0 | 0.27 | 1 | 1 | cs | TRUE
65 | LV_3673-7_1_2_line_65 | NAYY 4x150 SE | 63 | 64 | 0.003347 | 0.208 | 0.08 | 261 | 0 | 0.27 | 1 | 1 | cs | TRUE
66 | LV_3673-7_1_2_line_66 | NAYY 4x150 SE | 64 | 65 | 0.024627 | 0.208 | 0.08 | 261 | 0 | 0.27 | 1 | 1 | cs | TRUE
67 | LV_3673-7_1_2_line_67 | NAYY 4x150 SE | 65 | 66 | 0.02697 | 0.208 | 0.08 | 261 | 0 | 0.27 | 1 | 1 | cs | TRUE
68 | LV_3673-7_1_2_line_68 | NAYY 4x150 SE | 67 | 68 | 0.014414 | 0.208 | 0.08 | 261 | 0 | 0.27 | 1 | 1 | cs | TRUE
69 | LV_3673-7_1_2_line_69 | NAYY 4x150 SE | 68 | 69 | 0.018625 | 0.208 | 0.08 | 261 | 0 | 0.27 | 1 | 1 | cs | TRUE
70 | LV_3673-7_1_2_line_70 | NAYY 4x150 SE | 69 | 70 | 0.0059371 | 0.208 | 0.08 | 261 | 0 | 0.27 | 1 | 1 | cs | TRUE
71 | LV_3673-7_1_2_line_71 | NAYY 4x150 SE | 70 | 71 | 0.01545 | 0.208 | 0.08 | 261 | 0 | 0.27 | 1 | 1 | cs | TRUE
72 | LV_3673-7_1_2_line_72 | NAYY 4x150 SE | 70 | 72 | 0.039123 | 0.208 | 0.08 | 261 | 0 | 0.27 | 1 | 2 | cs | TRUE
73 | LV_3673-7_1_2_line_73 | NAYY 4x150 SE | 72 | 73 | 0.014939 | 0.208 | 0.08 | 261 | 0 | 0.27 | 1 | 2 | cs | TRUE
74 | LV_3673-7_1_2_line_74 | NAYY 4x150 SE | 73 | 75 | 0.0049954 | 0.208 | 0.08 | 261 | 0 | 0.27 | 1 | 2 | cs | TRUE
75 | LV_3673-7_1_2_line_75 | NAYY 4x150 SE | 75 | 78 | 0.010824 | 0.208 | 0.08 | 261 | 0 | 0.27 | 1 | 2 | cs | TRUE
76 | LV_3673-7_1_2_line_76 | NAYY 4x150 SE | 76 | 77 | 0.0040614 | 0.208 | 0.08 | 261 | 0 | 0.27 | 1 | 2 | cs | TRUE
77 | LV_3673-7_1_2_line_77 | NAYY 4x150 SE | 76 | 78 | 0.0066232 | 0.208 | 0.08 | 261 | 0 | 0.27 | 1 | 2 | cs | TRUE

## trafo
| name | std_type | hv_bus | lv_bus | sn_mva | vn_hv_kv | vn_lv_kv | vk_percent | vkr_percent | pfe_kw | i0_percent | shift_degree | tap_side | tap_neutral | tap_min | tap_max | tap_step_percent | tap_step_degree | tap_pos | tap_phase_shifter | parallel | df | in_service
0 | LV_3673-7_1_2_trafo_90 | 0.25 MVA 20/0.4 kV | 79 | 77 | 0.25 | 20 | 0.4 | 6 | 1.44 | 0.8 | 0.32 | 150 | hv | 0 | -2 | 2 | 2.5 | 0 | 0 | FALSE | 1 | 1 | TRUE

## line_geodata
| x0 | y0 | x1 | y1 | x2 | y2 | x3 | y3 | x4 | y4 | x5 | y5 | x6 | y6 | x7 | y7 | x8 | y8 | x9 | y9 | x10 | y10 | x11 | y11 | x12 | y12 | x13 | y13 | x14 | y14 | x15 | y15 | x16 | y16 | x17 | y17 | x18 | y18
0 | 2753330.027 | 1182051.9448 | 2753320.5682 | 1182050.0171 | 2753319.3303 | 1182049.2902
1 | 2753319.3303 | 1182049.2902 | 2753311.3021 | 1182044.5756 | 2753304.5944 | 1182031.1151 | 2753299.1458 | 1182026.8553
2 | 2753275.0628 | 1182210.8991 | 2753319.3303 | 1182049.2902
3 | 2753151.8146 | 1182092.1557 | 2753299.1458 | 1182026.8553
4 | 2753287.4077 | 1182217.3959 | 2753275.0628 | 1182210.8991 | 2753275.0628 | 1182210.8991
5 | 2753287.4077 | 1182217.3959 | 2753294.8746 | 1182221.3255 | 2753309.5274 | 1182240.2835
6 | 2753234.7216 | 1182642.1283 | 2753234.3418 | 1182638.46 | 2753225.9481 | 1182622.5432 | 2753220.1102 | 1182616.6113 | 2753210.0597 | 1182610.5048 | 2753193.1756 | 1182605.4357 | 2753186.2038 | 1182599.9307 | 2753173.5152 | 1182572.706 | 2753175.7275 | 1182567.1578
7 | 2753175.7275 | 1182567.1578 | 2753309.5274 | 1182240.2835
8 | 2753230.496 | 1182585.6052 | 2753228.0299 | 1182585.3654 | 2753214.1265 | 1182586.2218 | 2753206.3449 | 1182586.3897 | 2753198.2675 | 1182584.0813 | 2753182.2996 | 1182567.982 | 2753175.7275 | 1182567.1578 | 2753175.7275 | 1182567.1578
9 | 2753234.7216 | 1182642.1283 | 2753216.019 | 1182636.1786 | 2753213.5853 | 1182635.7494 | 2753213.1291 | 1182638.0508 | 2753215.8915 | 1182646.2393 | 2753216.0259 | 1182649.3454 | 2753215.3511 | 1182652.4307 | 2753212.7784 | 1182657.4358 | 2753211.364 | 1182659.5681 | 2753210.114 | 1182660.3479 | 2753208.7899 | 1182659.847 | 2753205.3487 | 1182654.8993 | 2753204.4329 | 1182650.3833 | 2753202.8517 | 1182645.8946 | 2753200.3848 | 1182641.9839 | 2753195.5329 | 1182638.4236 | 2753192.4612 | 1182636.6547 | 2753187.2165 | 1182635.3084 | 2753184.2016 | 1182635.0407
10 | 2753234.7216 | 1182642.1283 | 2753236.3193 | 1182657.6155 | 2753231.1469 | 1182678.2338 | 2753227.2004 | 1182689.913
11 | 2753147.638 | 1182087.5458 | 2753151.8146 | 1182092.1557
12 | 2753119.4017 | 1182050.9254 | 2753126.3848 | 1182064.0879 | 2753147.638 | 1182087.5458
13 | 2753086.123 | 1182014.5681 | 2753081.008 | 1182010.4696
14 | 2753086.123 | 1182014.5681 | 2753093.0444 | 1182020.1141
15 | 2753095.1632 | 1182021.8118 | 2753093.0444 | 1182020.1141
16 | 2753095.1632 | 1182021.8118 | 2753110.4578 | 1182034.0672 | 2753110.5107 | 1182034.1668
17 | 2753119.4017 | 1182050.9254 | 2753110.5107 | 1182034.1668
18 | 2753225.1842 | 1182783.1914 | 2753225.1842 | 1182783.1914 | 2753229.4792 | 1182776.5623 | 2753224.4409 | 1182762.6775 | 2753218.9457 | 1182742.1643 | 2753218.0296 | 1182717.0532 | 2753227.2004 | 1182689.913
19 | 2753224.6226 | 1182783.2891 | 2753225.1842 | 1182783.1914
20 | 2752933.0286 | 1183508.4411 | 2752935.7935 | 1183506.6944 | 2752966.1694 | 1183496.639 | 2752989.6249 | 1183490.1319
21 | 2752905.5985 | 1183533.9023 | 2752925.6928 | 1183513.0753 | 2752933.0286 | 1183508.4411
22 | 2752989.6249 | 1183490.1319 | 2753171.4302 | 1183353.2179
23 | 2752905.5985 | 1183533.9023 | 2752655.1039 | 1183530.7363
24 | 2753191.6791 | 1183308.7304 | 2753183.8769 | 1183325.267 | 2753174.9834 | 1183344.756 | 2753171.4302 | 1183353.2179
25 | 2752655.1039 | 1183530.7363 | 2752654.4428 | 1183520.7111 | 2752651.6529 | 1183509.3973 | 2752644.1448 | 1183498.5859 | 2752639.5666 | 1183485.2026 | 2752633.298 | 1183474.0114 | 2752622.5877 | 1183460.2605 | 2752617.5248 | 1183449.7116 | 2752617.6601 | 1183444.3995 | 2752619.246 | 1183438.5239 | 2752629.1758 | 1183418.7603 | 2752630.968 | 1183412.8788 | 2752630.2841 | 1183407.3456 | 2752623.3911 | 1183390.3727
26 | 2753191.6791 | 1183308.7304 | 2753196.3535 | 1183299.6575
27 | 2753231.4632 | 1183263.0202 | 2753224.0134 | 1183268.4676 | 2753209.2625 | 1183281.3124 | 2753203.294 | 1183287.9765 | 2753198.1256 | 1183296.218 | 2753196.3535 | 1183299.6575
28 | 2752623.3911 | 1183390.3727 | 2752622.3848 | 1183387.8949 | 2752621.317 | 1183381.5402 | 2752622.0942 | 1183375.0212 | 2752626.1956 | 1183366.9522 | 2752652.4271 | 1183350.4732 | 2752654.299 | 1183347.329
29 | 2753236.844 | 1183021.9782 | 2753231.4632 | 1183263.0202
30 | 2753236.844 | 1183021.9782 | 2753235.802 | 1183010.1528 | 2753213.8881 | 1182974.7108
31 | 2753213.8881 | 1182974.7108 | 2753205.186 | 1182960.6366
32 | 2752760.0234 | 1182522.8999 | 2752760.9472 | 1182523.675
33 | 2753003.7819 | 1182650.7474 | 2752760.9472 | 1182523.675
34 | 2753003.7819 | 1182650.7474 | 2753020.6438 | 1182668.9564
35 | 2753027.4537 | 1182689.1616 | 2753024.792 | 1182673.4361 | 2753020.6438 | 1182668.9564
36 | 2752950.218 | 1182739.1672 | 2752977.9142 | 1182747.0454 | 2752977.9142 | 1182747.0454
37 | 2752977.9142 | 1182747.0454 | 2752969.3063 | 1182908.4969
38 | 2753024.8748 | 1182688.1867 | 2752977.9142 | 1182747.0454
39 | 2753027.4537 | 1182689.1616 | 2753024.8748 | 1182688.1867
40 | 2753024.8748 | 1182688.1867 | 2753015.1808 | 1182684.5222 | 2753006.0867 | 1182675.4366
41 | 2753027.4537 | 1182689.1616 | 2753039.9721 | 1182694.0631 | 2753041.3539 | 1182694.7061
42 | 2753194.9965 | 1182873.2396 | 2753182.3836 | 1182862.1969
43 | 2753182.3836 | 1182862.1969 | 2753183.8988 | 1182877.9266 | 2753185.2916 | 1182888.5822 | 2753187.9172 | 1182899.425 | 2753189.4203 | 1182904.1914
44 | 2753194.9965 | 1182873.2396 | 2753187.2448 | 1182860.0082 | 2753184.8872 | 1182853.0199 | 2753184.6133 | 1182851.8772
45 | 2753199.4147 | 1182939.7924 | 2753199.1313 | 1182934.9858 | 2753189.4203 | 1182904.1914
46 | 2753052.7163 | 1182699.9934 | 2753053.1895 | 1182703.8976 | 2753055.9198 | 1182707.6207
47 | 2753052.7163 | 1182699.9934 | 2753041.3539 | 1182694.7061
48 | 2753052.7163 | 1182699.9934 | 2753055.3209 | 1182697.0241 | 2753060.184 | 1182693.8679 | 2753060.424 | 1182693.8297
49 | 2753205.186 | 1182960.6366 | 2753200.1649 | 1182952.5158 | 2753199.4147 | 1182939.7924
50 | 2753184.6133 | 1182851.8772 | 2753182.6852 | 1182843.8337 | 2753180.4006 | 1182838.0324
51 | 2753180.4006 | 1182838.0324 | 2753179.2921 | 1182835.2175 | 2753178.5726 | 1182825.7134 | 2753176.6435 | 1182818.1022 | 2753176.4485 | 1182817.4955
52 | 2753176.4485 | 1182817.4955 | 2753173.8908 | 1182809.5358 | 2753172.8393 | 1182807.025
53 | 2753172.8393 | 1182807.025 | 2753170.2189 | 1182800.768 | 2753166.4552 | 1182794.3186
54 | 2753165.0239 | 1182791.8659 | 2753166.4552 | 1182794.3186
55 | 2753165.0239 | 1182791.8659 | 2753160.785 | 1182784.6023 | 2753155.1742 | 1182777.5973
56 | 2753146.3681 | 1182766.4187 | 2753152.8192 | 1182774.6571 | 2753155.1742 | 1182777.5973
57 | 2753146.3681 | 1182766.4187 | 2753150.3291 | 1182763.8845 | 2753155.4518 | 1182760.735 | 2753156.1203 | 1182760.2504
58 | 2753146.3681 | 1182766.4187 | 2753142.1913 | 1182762.7534 | 2753127.8084 | 1182748.5717
59 | 2753164.8659 | 1182753.9117 | 2753156.1203 | 1182760.2504
60 | 2753127.8084 | 1182748.5717 | 2753118.085 | 1182738.9843 | 2753117.2729 | 1182738.1809
61 | 2753164.8659 | 1182753.9117 | 2753165.9444 | 1182753.13 | 2753167.9403 | 1182752.4296
62 | 2753116.4425 | 1182737.3594 | 2753117.2729 | 1182738.1809
63 | 2753181.9452 | 1182751.8733 | 2753176.1046 | 1182749.5645 | 2753167.9403 | 1182752.4296
64 | 2753102.1727 | 1182723.2421 | 2753116.4425 | 1182737.3594
65 | 2753184.5776 | 1182753.8883 | 2753182.571 | 1182752.1207 | 2753181.9452 | 1182751.8733
66 | 2753184.5776 | 1182753.8883 | 2753203.0573 | 1182770.1672
67 | 2753203.0573 | 1182770.1672 | 2753219.0529 | 1182784.2578 | 2753224.6226 | 1182783.2891
68 | 2753102.1727 | 1182723.2421 | 2753098.9654 | 1182720.069 | 2753092.25 | 1182712.7912
69 | 2753079.6199 | 1182699.1032 | 2753092.25 | 1182712.7912
70 | 2753075.5938 | 1182694.7399 | 2753079.6199 | 1182699.1032
71 | 2753075.5938 | 1182694.7399 | 2753066.6965 | 1182692.8333 | 2753060.424 | 1182693.8297
72 | 2753075.5938 | 1182694.7399 | 2753073.7538 | 1182687.5202 | 2753063.2608 | 1182678.7004 | 2753057.1343 | 1182661.8119
73 | 2753057.1343 | 1182661.8119 | 2753054.9177 | 1182655.7015 | 2753054.8001 | 1182647.2632
74 | 2753054.8001 | 1182647.2632 | 2753054.7304 | 1182642.2683
75 | 2753054.7304 | 1182642.2683 | 2753054.5795 | 1182631.4456
76 | 2753054.1855 | 1182624.8392 | 2753053.8067 | 1182620.7955
77 | 2753054.1855 | 1182624.8392 | 2753054.5401 | 1182628.6248 | 2753054.5795 | 1182631.4456

## bus_geodata
| x | y | coords
0 | 2753330.027 | 1182051.9448
1 | 2753319.3303 | 1182049.2902
2 | 2753299.1458 | 1182026.8553
3 | 2753275.0628 | 1182210.8991
4 | 2753287.4077 | 1182217.3959
5 | 2753175.7275 | 1182567.1578
6 | 2753234.7216 | 1182642.1283
7 | 2753309.5274 | 1182240.2835
8 | 2753230.496 | 1182585.6052
9 | 2753151.8146 | 1182092.1557
10 | 2753147.638 | 1182087.5458
11 | 2753081.008 | 1182010.4696
12 | 2753086.123 | 1182014.5681
13 | 2753093.0444 | 1182020.1141
14 | 2753095.1632 | 1182021.8118
15 | 2753110.5107 | 1182034.1668
16 | 2753119.4017 | 1182050.9254
17 | 2753184.2016 | 1182635.0407
18 | 2753227.2004 | 1182689.913
19 | 2753225.1842 | 1182783.1914
20 | 2752933.0286 | 1183508.4411
21 | 2752989.6249 | 1183490.1319
22 | 2752905.5985 | 1183533.9023
23 | 2753171.4302 | 1183353.2179
24 | 2752655.1039 | 1183530.7363
25 | 2753191.6791 | 1183308.7303
26 | 2753196.3535 | 1183299.6575
27 | 2752623.3911 | 1183390.3727
28 | 2752654.299 | 1183347.329
29 | 2753231.4632 | 1183263.0202
30 | 2753236.844 | 1183021.9782
31 | 2753213.8881 | 1182974.7108
32 | 2752760.0234 | 1182522.8999
33 | 2752760.9472 | 1182523.675
34 | 2753003.7819 | 1182650.7474
35 | 2753020.6438 | 1182668.9564
36 | 2752950.218 | 1182739.1672
37 | 2752977.9142 | 1182747.0454
38 | 2752969.3063 | 1182908.4969
39 | 2753024.8748 | 1182688.1867
40 | 2753006.0867 | 1182675.4366
41 | 2753027.4537 | 1182689.1616
42 | 2753182.3836 | 1182862.1969
43 | 2753194.9965 | 1182873.2396
44 | 2753189.4203 | 1182904.1914
45 | 2753055.9198 | 1182707.6207
46 | 2753052.7163 | 1182699.9934
47 | 2753205.186 | 1182960.6366
48 | 2753199.4147 | 1182939.7924
49 | 2753184.6133 | 1182851.8772
50 | 2753180.4006 | 1182838.0324
51 | 2753176.4485 | 1182817.4955
52 | 2753172.8393 | 1182807.025
53 | 2753166.4552 | 1182794.3186
54 | 2753165.0239 | 1182791.8659
55 | 2753155.1742 | 1182777.5973
56 | 2753146.3681 | 1182766.4187
57 | 2753156.1203 | 1182760.2504
58 | 2753127.8084 | 1182748.5717
59 | 2753164.8659 | 1182753.9118
60 | 2753117.2729 | 1182738.1809
61 | 2753167.9404 | 1182752.4296
62 | 2753116.4425 | 1182737.3594
63 | 2753181.9452 | 1182751.8733
64 | 2753184.5776 | 1182753.8883
65 | 2753203.0573 | 1182770.1672
66 | 2753224.6226 | 1182783.2891
67 | 2753102.1727 | 1182723.2421
68 | 2753092.25 | 1182712.7912
69 | 2753079.6199 | 1182699.1032
70 | 2753075.5938 | 1182694.7399
71 | 2753060.424 | 1182693.8297
72 | 2753057.1343 | 1182661.8119
73 | 2753054.8001 | 1182647.2632
74 | 2753041.3539 | 1182694.7061
75 | 2753054.7304 | 1182642.2683
76 | 2753054.1855 | 1182624.8392
77 | 2753053.8067 | 1182620.7955
78 | 2753054.5795 | 1182631.4456
79 | 2753053.8067 | 1182620.7955

## line_std_types
| c_nf_per_km | r_ohm_per_km | x_ohm_per_km | max_i_ka | type | q_mm2 | alpha | voltage_rating
NAYY 4x50 SE | 210 | 0.642 | 0.083 | 0.142 | cs | 50 | 0.00403 | LV
NAYY 4x120 SE | 264 | 0.225 | 0.08 | 0.242 | cs | 120 | 0.00403 | LV
NAYY 4x150 SE | 261 | 0.208 | 0.08 | 0.27 | cs | 150 | 0.00403 | LV
NA2XS2Y 1x95 RM/25 12/20 kV | 216 | 0.313 | 0.132 | 0.252 | cs | 95 | 0.00403 | MV
NA2XS2Y 1x185 RM/25 12/20 kV | 273 | 0.161 | 0.117 | 0.362 | cs | 185 | 0.00403 | MV
NA2XS2Y 1x240 RM/25 12/20 kV | 304 | 0.122 | 0.112 | 0.421 | cs | 240 | 0.00403 | MV
NA2XS2Y 1x95 RM/25 6/10 kV | 315 | 0.313 | 0.123 | 0.249 | cs | 95 | 0.00403 | MV
NA2XS2Y 1x185 RM/25 6/10 kV | 406 | 0.161 | 0.11 | 0.358 | cs | 185 | 0.00403 | MV
NA2XS2Y 1x240 RM/25 6/10 kV | 456 | 0.122 | 0.105 | 0.416 | cs | 240 | 0.00403 | MV
NA2XS2Y 1x150 RM/25 12/20 kV | 250 | 0.206 | 0.116 | 0.319 | cs | 150 | 0.00403 | MV
NA2XS2Y 1x120 RM/25 12/20 kV | 230 | 0.253 | 0.119 | 0.283 | cs | 120 | 0.00403 | MV
NA2XS2Y 1x70 RM/25 12/20 kV | 190 | 0.443 | 0.132 | 0.22 | cs | 70 | 0.00403 | MV
NA2XS2Y 1x150 RM/25 6/10 kV | 360 | 0.206 | 0.11 | 0.315 | cs | 150 | 0.00403 | MV
NA2XS2Y 1x120 RM/25 6/10 kV | 340 | 0.253 | 0.113 | 0.28 | cs | 120 | 0.00403 | MV
NA2XS2Y 1x70 RM/25 6/10 kV | 280 | 0.443 | 0.123 | 0.217 | cs | 70 | 0.00403 | MV
N2XS(FL)2Y 1x120 RM/35 64/110 kV | 112 | 0.153 | 0.166 | 0.366 | cs | 120 | 0.00393 | HV
N2XS(FL)2Y 1x185 RM/35 64/110 kV | 125 | 0.099 | 0.156 | 0.457 | cs | 185 | 0.00393 | HV
N2XS(FL)2Y 1x240 RM/35 64/110 kV | 135 | 0.075 | 0.149 | 0.526 | cs | 240 | 0.00393 | HV
N2XS(FL)2Y 1x300 RM/35 64/110 kV | 144 | 0.06 | 0.144 | 0.588 | cs | 300 | 0.00393 | HV
15-AL1/3-ST1A 0.4 | 11 | 1.8769 | 0.35 | 0.105 | ol | 16 | 0.00403 | LV
24-AL1/4-ST1A 0.4 | 11.25 | 1.2012 | 0.335 | 0.14 | ol | 24 | 0.00403 | LV
48-AL1/8-ST1A 0.4 | 12.2 | 0.5939 | 0.3 | 0.21 | ol | 48 | 0.00403 | LV
94-AL1/15-ST1A 0.4 | 13.2 | 0.306 | 0.29 | 0.35 | ol | 94 | 0.00403 | LV
34-AL1/6-ST1A 10.0 | 9.7 | 0.8342 | 0.36 | 0.17 | ol | 34 | 0.00403 | MV
48-AL1/8-ST1A 10.0 | 10.1 | 0.5939 | 0.35 | 0.21 | ol | 48 | 0.00403 | MV
70-AL1/11-ST1A 10.0 | 10.4 | 0.4132 | 0.339 | 0.29 | ol | 70 | 0.00403 | MV
94-AL1/15-ST1A 10.0 | 10.75 | 0.306 | 0.33 | 0.35 | ol | 94 | 0.00403 | MV
122-AL1/20-ST1A 10.0 | 11.1 | 0.2376 | 0.323 | 0.41 | ol | 122 | 0.00403 | MV
149-AL1/24-ST1A 10.0 | 11.25 | 0.194 | 0.315 | 0.47 | ol | 149 | 0.00403 | MV
34-AL1/6-ST1A 20.0 | 9.15 | 0.8342 | 0.382 | 0.17 | ol | 34 | 0.00403 | MV
48-AL1/8-ST1A 20.0 | 9.5 | 0.5939 | 0.372 | 0.21 | ol | 48 | 0.00403 | MV
70-AL1/11-ST1A 20.0 | 9.7 | 0.4132 | 0.36 | 0.29 | ol | 70 | 0.00403 | MV
94-AL1/15-ST1A 20.0 | 10 | 0.306 | 0.35 | 0.35 | ol | 94 | 0.00403 | MV
122-AL1/20-ST1A 20.0 | 10.3 | 0.2376 | 0.344 | 0.41 | ol | 122 | 0.00403 | MV
149-AL1/24-ST1A 20.0 | 10.5 | 0.194 | 0.337 | 0.47 | ol | 149 | 0.00403 | MV
184-AL1/30-ST1A 20.0 | 10.75 | 0.1571 | 0.33 | 0.535 | ol | 184 | 0.00403 | MV
243-AL1/39-ST1A 20.0 | 11 | 0.1188 | 0.32 | 0.645 | ol | 243 | 0.00403 | MV
48-AL1/8-ST1A 110.0 | 8 | 0.5939 | 0.46 | 0.21 | ol | 48 | 0.00403 | HV
70-AL1/11-ST1A 110.0 | 8.4 | 0.4132 | 0.45 | 0.29 | ol | 70 | 0.00403 | HV
94-AL1/15-ST1A 110.0 | 8.65 | 0.306 | 0.44 | 0.35 | ol | 94 | 0.00403 | HV
122-AL1/20-ST1A 110.0 | 8.5 | 0.2376 | 0.43 | 0.41 | ol | 122 | 0.00403 | HV
149-AL1/24-ST1A 110.0 | 8.75 | 0.194 | 0.41 | 0.47 | ol | 149 | 0.00403 | HV
184-AL1/30-ST1A 110.0 | 8.8 | 0.1571 | 0.4 | 0.535 | ol | 184 | 0.00403 | HV
243-AL1/39-ST1A 110.0 | 9 | 0.1188 | 0.39 | 0.645 | ol | 243 | 0.00403 | HV
305-AL1/39-ST1A 110.0 | 9.2 | 0.0949 | 0.38 | 0.74 | ol | 305 | 0.00403 | HV
490-AL1/64-ST1A 110.0 | 9.75 | 0.059 | 0.37 | 0.96 | ol | 490 | 0.00403 | HV
679-AL1/86-ST1A 110.0 | 9.95 | 0.042 | 0.36 | 1.15 | ol | 679 | 0.00403 | HV
490-AL1/64-ST1A 220.0 | 10 | 0.059 | 0.285 | 0.96 | ol | 490 | 0.00403 | HV
679-AL1/86-ST1A 220.0 | 11.7 | 0.042 | 0.275 | 1.15 | ol | 679 | 0.00403 | HV
490-AL1/64-ST1A 380.0 | 11 | 0.059 | 0.253 | 0.96 | ol | 490 | 0.00403 | HV
679-AL1/86-ST1A 380.0 | 14.6 | 0.042 | 0.25 | 1.15 | ol | 679 | 0.00403 | HV

## trafo_std_types
| i0_percent | pfe_kw | vkr_percent | sn_mva | vn_lv_kv | vn_hv_kv | vk_percent | shift_degree | vector_group | tap_side | tap_neutral | tap_min | tap_max | tap_step_degree | tap_step_percent | tap_phase_shifter
160 MVA 380/110 kV | 0.06 | 60 | 0.25 | 160 | 110 | 380 | 12.2 | 0 | Yy0 | hv | 0 | -9 | 9 | 0 | 1.5 | FALSE
100 MVA 220/110 kV | 0.06 | 55 | 0.26 | 100 | 110 | 220 | 12 | 0 | Yy0 | hv | 0 | -9 | 9 | 0 | 1.5 | FALSE
63 MVA 110/20 kV | 0.04 | 22 | 0.32 | 63 | 20 | 110 | 18 | 150 | YNd5 | hv | 0 | -9 | 9 | 0 | 1.5 | FALSE
40 MVA 110/20 kV | 0.05 | 18 | 0.34 | 40 | 20 | 110 | 16.2 | 150 | YNd5 | hv | 0 | -9 | 9 | 0 | 1.5 | FALSE
25 MVA 110/20 kV | 0.07 | 14 | 0.41 | 25 | 20 | 110 | 12 | 150 | YNd5 | hv | 0 | -9 | 9 | 0 | 1.5 | FALSE
63 MVA 110/10 kV | 0.04 | 22 | 0.32 | 63 | 10 | 110 | 18 | 150 | YNd5 | hv | 0 | -9 | 9 | 0 | 1.5 | FALSE
40 MVA 110/10 kV | 0.05 | 18 | 0.34 | 40 | 10 | 110 | 16.2 | 150 | YNd5 | hv | 0 | -9 | 9 | 0 | 1.5 | FALSE
25 MVA 110/10 kV | 0.07 | 14 | 0.41 | 25 | 10 | 110 | 12 | 150 | YNd5 | hv | 0 | -9 | 9 | 0 | 1.5 | FALSE
0.25 MVA 20/0.4 kV | 0.32 | 0.8 | 1.44 | 0.25 | 0.4 | 20 | 6 | 150 | Yzn5 | hv | 0 | -2 | 2 | 0 | 2.5 | FALSE
0.4 MVA 20/0.4 kV | 0.3375 | 1.35 | 1.425 | 0.4 | 0.4 | 20 | 6 | 150 | Dyn5 | hv | 0 | -2 | 2 | 0 | 2.5 | FALSE
0.63 MVA 20/0.4 kV | 0.2619 | 1.65 | 1.206 | 0.63 | 0.4 | 20 | 6 | 150 | Dyn5 | hv | 0 | -2 | 2 | 0 | 2.5 | FALSE
0.25 MVA 10/0.4 kV | 0.24 | 0.6 | 1.2 | 0.25 | 0.4 | 10 | 4 | 150 | Dyn5 | hv | 0 | -2 | 2 | 0 | 2.5 | FALSE
0.4 MVA 10/0.4 kV | 0.2375 | 0.95 | 1.325 | 0.4 | 0.4 | 10 | 4 | 150 | Dyn5 | hv | 0 | -2 | 2 | 0 | 2.5 | FALSE
0.63 MVA 10/0.4 kV | 0.1873 | 1.18 | 1.0794 | 0.63 | 0.4 | 10 | 4 | 150 | Dyn5 | hv | 0 | -2 | 2 | 0 | 2.5 | FALSE

## trafo3w_std_types
| sn_hv_mva | sn_mv_mva | sn_lv_mva | vn_hv_kv | vn_mv_kv | vn_lv_kv | vk_hv_percent | vk_mv_percent | vk_lv_percent | vkr_hv_percent | vkr_mv_percent | vkr_lv_percent | pfe_kw | i0_percent | shift_mv_degree | shift_lv_degree | vector_group | tap_side | tap_neutral | tap_min | tap_max | tap_step_percent
63/25/38 MVA 110/20/10 kV | 63 | 25 | 38 | 110 | 20 | 10 | 10.4 | 10.4 | 10.4 | 0.28 | 0.32 | 0.35 | 35 | 0.89 | 0 | 0 | YN0yn0yn0 | hv | 0 | -10 | 10 | 1.2
63/25/38 MVA 110/10/10 kV | 63 | 25 | 38 | 110 | 10 | 10 | 10.4 | 10.4 | 10.4 | 0.28 | 0.32 | 0.35 | 35 | 0.89 | 0 | 0 | YN0yn0yn0 | hv | 0 | -10 | 10 | 1.2

## fuse_std_types
| fuse_type | i_rated_a | t_avg | t_min | t_total | x_avg | x_min | x_total
HV 100A | HV 100A | 100 | 0 | [10.0, 3.64, 0.854, 0.281, 0.1, 0.0531, 0.022, 0.01] | [10.0, 4.267, 1.21, 0.403, 0.1, 0.058, 0.022, 0.01] | 0 | [300.0, 350.0, 450.0, 550.0, 700.0, 850.0, 1200.0, 1752.0] | [600.0, 700.0, 900.0, 1150.0, 1665.0, 2000.0, 3000.0, 4313.0]
HV 10A | HV 10A | 10 | 0 | [10.0, 1675.0, 0.344, 0.156, 0.1, 0.0417, 0.0171, 0.01] | [10.0, 1.3, 0.3, 0.155, 0.1, 0.0555, 0.023, 0.01] | 0 | [30.0, 32.0, 35.0, 37.0, 39.0, 50.0, 70.0, 88.0] | [60.0, 70.0, 80.0, 87.0, 94.0, 110.0, 150.0, 216.0]
HV 125A | HV 125A | 125 | 0 | [10.0, 1.82, 0.344, 0.1, 0.0467, 0.0269, 0.01] | [10.0, 2.478, 0.426, 0.1, 0.0427, 0.0211, 0.01] | 0 | [375.0, 500.0, 700.0, 925.0, 1200.0, 1500.0, 2341.0] | [750.0, 1000.0, 1500.0, 2200.0, 3000.0, 4000.0, 5765.0]
HV 160A | HV 160A | 160 | 0 | [10.0, 4.15, 1.03, 0.198, 0.1, 0.051, 0.0172, 0.01] | [10.0, 2.3, 0.734, 0.274, 0.1, 0.046, 0.0177, 0.01] | 0 | [480.0, 550.0, 700.0, 1000.0, 1260.0, 1600.0, 2500.0, 3227.0] | [960.0, 1300.0, 1700.0, 2200.0, 2996.0, 4000.0, 6000.0, 7946.0]
HV 16A | HV 16A | 16 | 0 | [10.0, 0.352, 0.164, 0.1, 0.0649, 0.0342, 0.01] | [10.0, 2.34, 0.722, 0.181, 0.1, 0.055, 0.0296, 0.01] | 0 | [48.0, 60.0, 65.0, 71.0, 80.0, 100.0, 162.0] | [96.0, 110.0, 125.0, 150.0, 168.0, 200.0, 250.0, 398.0]
HV 200A | HV 200A | 200 | 0 | [10.0, 4.267, 1.21, 0.403, 0.1, 0.058, 0.022, 0.01] | [10.0, 3.73, 1.654, 0.328, 0.1, 0.0531, 0.019, 0.01] | 0 | [600.0, 700.0, 900.0, 1150.0, 1665.0, 2000.0, 3000.0, 4313.0] | [1200.0, 1500.0, 1800.0, 2700.0, 3960.0, 5000.0, 7500.0, 10620.0]
HV 20A | HV 20A | 20 | 0 | [10.0, 1.3, 0.3, 0.155, 0.1, 0.0555, 0.023, 0.01] | [10.0, 1.3, 0.161, 0.1, 0.0611, 0.0399, 0.0141, 0.01] | 0 | [60.0, 70.0, 80.0, 87.0, 94.0, 110.0, 150.0, 216.0] | [120.0, 150.0, 200.0, 223.0, 260.0, 300.0, 450.0, 532.0]
HV 25A | HV 25A | 25 | 0 | [10.0, 2.512, 0.833, 0.299, 0.1, 0.0372, 0.0223, 0.01] | [10.0, 3.125, 0.597, 0.198, 0.1, 0.0378, 0.022, 0.01] | 0 | [75.0, 82.0, 90.0, 100.0, 124.0, 170.0, 200.0, 289.0] | [150.0, 170.0, 210.0, 250.0, 294.0, 400.0, 500.0, 711.0]
HV 31.5A | HV 31.5A | 31.5 | 0 | [10.0, 2.34, 0.722, 0.181, 0.1, 0.055, 0.0296, 0.01] | [10.0, 2.84, 0.368, 0.164, 0.1, 0.0621, 0.0378, 0.0195, 0.01] | 0 | [95.0, 110.0, 125.0, 150.0, 165.0, 200.0, 250.0, 390.0] | [189.0, 220.0, 300.0, 350.0, 393.0, 450.0, 530.0, 700.0, 960.0]
HV 40A | HV 40A | 40 | 0 | [10.0, 1.3, 0.161, 0.1, 0.0611, 0.0399, 0.0141, 0.01] | [10.0, 2.05, 0.369, 0.198, 0.1, 0.051, 0.0298, 0.01] | 0 | [120.0, 150.0, 200.0, 223.0, 260.0, 300.0, 450.0, 532.0] | [240.0, 300.0, 400.0, 450.0, 530.0, 650.0, 800.0, 1311.0]
HV 50A | HV 50A | 50 | 0 | [10.0, 3.215, 0.597, 0.198, 0.1, 0.0378, 0.022, 0.01] | [10.0, 3.64, 0.854, 0.281, 0.1, 0.0531, 0.022, 0.01] | 0 | [150.0, 170.0, 210.0, 250.0, 294.0, 400.0, 500.0, 711.0] | [300.0, 350.0, 450.0, 550.0, 700.0, 850.0, 1200.0, 1752.0]
HV 6.3A | HV 6.3A | 6.3 | 0 | [10.0, 1.39, 0.344, 0.168, 0.1, 0.056, 0.0263, 0.01] | [10.0, 1.711, 0.516, 0.198, 0.1, 0.0634, 0.0303, 0.01] | 0 | [19.0, 19.5, 20.4, 20.8, 22.0, 25.0, 32.0, 48.0] | [38.0, 40.0, 43.0, 48.0, 53.0, 60.0, 75.0, 118.0]
HV 63A | HV 63A | 63 | 0 | [10.0, 2.84, 0.368, 0.164, 0.1, 0.0621, 0.0378, 0.0195, 0.01] | [10.0, 1.82, 0.344, 0.1, 0.0467, 0.0269, 0.01] | 0 | [189.0, 220.0, 300.0, 350.0, 393.0, 450.0, 530.0, 700.0, 961.0] | [378.0, 500.0, 700.0, 934.0, 1200.0, 1500.0, 2366.0]
HV 80A | HV 80A | 80 | 0 | [10.0, 2.05, 0.369, 0.198, 0.1, 0.051, 0.0298, 0.01] | [10.0, 4.15, 1.03, 0.198, 0.1, 0.051, 0.0172, 0.01] | 0 | [240.0, 300.0, 400.0, 450.0, 530.0, 650.0, 800.0, 1311.0] | [480.0, 550.0, 700.0, 1000.0, 1260.0, 1600.0, 2500.0, 3227.0]
Siemens NH-1-100 | Siemens NH-1-100 | 100 | [5400.0, 2000.0, 400.0, 20.0, 1.0, 0.2, 0.012, 0.004] | 0 | 0 | [150.0, 190.0, 250.0, 430.0, 900.0, 1250.0, 2700.0, 3600.0] | 0 | 0
Siemens NH-1-125 | Siemens NH-1-125 | 125 | [4800.0, 120.0, 7.0, 0.1, 0.004] | 0 | 0 | [180.0, 400.0, 740.0, 2000.0, 4250.0] | 0 | 0
Siemens NH-1-16 | Siemens NH-1-16 | 16 | [4000.0, 400.0, 2.0, 0.1, 0.04, 0.01] | 0 | 0 | [26.0, 35.0, 75.0, 150.0, 200.0, 300.0] | 0 | 0
Siemens NH-1-160 | Siemens NH-1-160 | 160 | [4800.0, 120.0, 7.0, 0.1, 0.004] | 0 | 0 | [210.0, 500.0, 900.0, 2300.0, 5000.0] | 0 | 0
Siemens NH-1-25 | Siemens NH-1-25 | 25 | [4000.0, 1000.0, 10.0, 0.2, 0.02, 0.01] | 0 | 0 | [40.0, 50.0, 100.0, 210.0, 400.0, 500.0] | 0 | 0
Siemens NH-1-50 | Siemens NH-1-50 | 50 | [4000.0, 40.0, 4.0, 1.0, 0.02, 0.01] | 0 | 0 | [86.0, 200.0, 300.0, 400.0, 1000.0, 1280.0] | 0 | 0
Siemens NH-1-63 | Siemens NH-1-63 | 63 | [4000.0, 100.0, 10.0, 2.0, 0.04, 0.01] | 0 | 0 | [100.0, 200.0, 300.0, 400.0, 1000.0, 1500.0] | 0 | 0
Siemens NH-1-80 | Siemens NH-1-80 | 80 | [4800.0, 120.0, 7.0, 0.1, 0.01] | 0 | 0 | [150.58, 250.0, 450.0, 1150.0, 2470.0] | 0 | 0
Siemens NH-2-1000 | Siemens NH-2-1000 | 1000 | [4800.0, 120.0, 7.0, 0.1, 0.004] | 0 | 0 | [1900.0, 3500.0, 8400.0, 24000.0, 52000.0] | 0 | 0
Siemens NH-2-200 | Siemens NH-2-200 | 200 | [4800.0, 120.0, 7.0, 0.1, 0.004] | 0 | 0 | [280.0, 650.0, 1200.0, 3000.0, 7000.0] | 0 | 0
Siemens NH-2-224 | Siemens NH-2-224 | 224 | [4800.0, 120.0, 7.0, 0.2, 0.04, 0.004] | 0 | 0 | [400.0, 750.0, 1453.0, 3025.0, 4315.0, 7600.0] | 0 | 0
Siemens NH-2-250 | Siemens NH-2-250 | 250 | [4800.0, 120.0, 7.0, 0.1, 0.004] | 0 | 0 | [450.0, 800.0, 1650.0, 4000.0, 8500.0] | 0 | 0
Siemens NH-2-315 | Siemens NH-2-315 | 315 | [4800.0, 120.0, 7.0, 0.1, 0.004] | 0 | 0 | [550.0, 920.0, 1900.0, 5000.0, 11000.0] | 0 | 0
Siemens NH-2-355 | Siemens NH-2-355 | 355 | [4800.0, 120.0, 6.0, 0.1, 0.004] | 0 | 0 | [650.0, 1116.27, 2350.0, 5840.0, 12790.0] | 0 | 0
Siemens NH-2-400 | Siemens NH-2-400 | 400 | [4800.0, 120.0, 7.0, 0.1, 0.004] | 0 | 0 | [720.0, 1350.0, 2800.0, 6500.0, 15000.0] | 0 | 0
Siemens NH-2-425 | Siemens NH-2-425 | 425 | [4800.0, 120.0, 7.0, 0.1, 0.004] | 0 | 0 | [850.0, 1500.0, 3050.0, 7500.0, 16500.0] | 0 | 0
Siemens NH-2-630 | Siemens NH-2-630 | 630 | [4800.0, 120.0, 7.0, 0.1, 0.004] | 0 | 0 | [1200.0, 2000.0, 4800.0, 12000.0, 26000.0] | 0 | 0

## dtypes
| element | column | dtype
0 | bus | name | object
1 | bus | vn_kv | float64
2 | bus | type | object
3 | bus | zone | object
4 | bus | in_service | bool
5 | load | name | object
6 | load | bus | uint32
7 | load | p_mw | float64
8 | load | q_mvar | float64
9 | load | const_z_percent | float64
10 | load | const_i_percent | float64
11 | load | sn_mva | float64
12 | load | scaling | float64
13 | load | in_service | bool
14 | load | type | object
15 | ext_grid | name | object
16 | ext_grid | bus | uint32
17 | ext_grid | vm_pu | float64
18 | ext_grid | va_degree | float64
19 | ext_grid | slack_weight | float64
20 | ext_grid | in_service | bool
21 | line | name | object
22 | line | std_type | object
23 | line | from_bus | uint32
24 | line | to_bus | uint32
25 | line | length_km | float64
26 | line | r_ohm_per_km | float64
27 | line | x_ohm_per_km | float64
28 | line | c_nf_per_km | float64
29 | line | g_us_per_km | float64
30 | line | max_i_ka | float64
31 | line | df | float64
32 | line | parallel | uint32
33 | line | type | object
34 | line | in_service | bool
35 | trafo | name | object
36 | trafo | std_type | object
37 | trafo | hv_bus | uint32
38 | trafo | lv_bus | uint32
39 | trafo | sn_mva | float64
40 | trafo | vn_hv_kv | float64
41 | trafo | vn_lv_kv | float64
42 | trafo | vk_percent | float64
43 | trafo | vkr_percent | float64
44 | trafo | pfe_kw | float64
45 | trafo | i0_percent | float64
46 | trafo | shift_degree | float64
47 | trafo | tap_side | object
48 | trafo | tap_neutral | int32
49 | trafo | tap_min | int32
50 | trafo | tap_max | int32
51 | trafo | tap_step_percent | float64
52 | trafo | tap_step_degree | float64
53 | trafo | tap_pos | int32
54 | trafo | tap_phase_shifter | bool
55 | trafo | parallel | uint32
56 | trafo | df | float64
57 | trafo | in_service | bool
58 | line_geodata | coords | object
59 | bus_geodata | x | float64
60 | bus_geodata | y | float64
61 | bus_geodata | coords | object

## parameters
| version | format_version | converged | OPF_converged | name | f_hz | sn_mva
0 | 2.14.6 | 2.14.0 | FALSE | FALSE |  | 50 | 1